## Worksheet
Isolated AL1663 Fly-back LED Driver Design Tool V1.0 | [6 empty] | note:
Note: This design tool is used for calculating the operating parameters and inductor parameters of AL1663 PFC PSR led driver IC. The Red fronts are the inputs of actual electrical parameter，the tool will automatically calculate the components' parameters in blue fronts and system operating parameters in pink fronts.Do not modify those have formulas.
Design Spec. |  |  |  | LED Load Spec.
minimum input AC voltage:Vac_min | 110 | Vac |  | LED output voltage Vo | 42 | Vdc | step1
maximum input AC voltage:Vac_max | 140 | Vac |  | LED output current Io | 1.2 | A | inputs (AC voltage, working frequency, output voltage/current)
AC frequency | 50 | Hz |  | LED output power Pout | 50.4 | Walt
full load minimum working frequency:fsw_min | 50 | Khz
Calculate the transformer turns ratio
maximum drain voltage of the HV MOSFET:Vds_max | 650 | Vdc |  | the calculated max turns ratio Nt_max(Np/Ns) | 8.0248 |  | step2
Output Diode(D3) forward voltage | 1.05 | Vdc |  | the actual selected turns ratio Nt(Np/Ns) | 4 |  | select turns ratio not to trigger CS clamping. Flag should be OK if Nt selected properly.
|  |  |  | CS Clamping or not(Flag) | OK
Design Data （operating parameters）
minimum Crest voltage at Vac_min: Vdc_min | 155.54 | Vdc |  | maximum crest voltage at Vac_max: Vdc_max | 197.96 | Vdc | step3
maximum drain voltage of the HV MOSFET:Vds_max | 420.16 | Vdc |  | maximum reversing voltage of the output diode(D3):Vsd_max | 121.49 | Vdc | design data of MOSFET and diode, operation timings
maximum peak current of the HV MOSFET:Ippk | 2.5396 | A |  | maximum peak current of the output diode(D1): Ispk | 10.1583 | A
maximum RMS current of the HV MOSFET:Iprms | 0.77968 | A |  | maximum RMS current of the output diode(D1):Isrms | 2.7353 | A
maximum conduction time of HV_MOSFET Tonp_max | 10.3851 | uS |  | minimum conduction time of HV_MOSFET Tonp_min | 7.912 | uS
Current Sense Resistor | [6 empty] | step4
current sense resitance_Rcs= | 0.475 | Ω | may need fine-tune due |  |  |  | calculate CS resistance
power disapation on_Rcs= | 0.28876 | mWalt
transformer design | [6 empty] | step5
calculated primary inductance:Lp | 0.63605 | mH |  | actual selected primary inducatance_Lp | 0.74 | mH | calcuate the primary inductance,select the actual inductance(the selected value should be close to calculation value)
max flux density Bmax | 0.25 | T |  | turns of the primary winding | 44.2187 | Ts | input core type, Ae, Bmax, calculate the winding turns and diameter.
core type_Ttype | PQ2620 |  |  | turns of the secondary winding | 11.0547 | Ts
Cross-section area of the core_Ae= | 170 | m㎡ |  | turns of the auxiliary winding | 5.2641 | Ts
current density of the winding | 6 | A/m㎡ |  | diameter of pirmary winding | 0.40686 | mm
conversion efficiency of the winding ηt | 0.95 |  |  | diameter of secondary winding | 0.76206 | mm
auxiliary supply voltage Vcc | 20 | V
Rcomp resistance | [6 empty] | step6
Rcomp resistance | 0.1266 | KΩ | suggest Rcomp less than 1k |  |  |  | calculate Rcomp resitance based on the min conduction time tonp_min
FB resistance
the setting OVP voltage | 60 | Vdc |  |  |  |  | step7
upper resistance R5= | 75 | KΩ |  | lower resistance R6 | 4.1557 | KΩ | set the output OVP voltage and lower resitor, then calculate the upper resistor.
the OVP voltage should set 1.3~1.5 times of Vo

## Sheet2 (hidden)
0 | 0 | 110 | 42 | 4 | 0 | 0 | 0.74 | 140 | 0 | 0
1 | 0.00052333 | 110 | 42 | 4 | 2.5344e-07 | 1.4326e-10 | 0.74 | 140 | 0.086279 | 6.9412e-14
2 | 0.0010467 | 110 | 42 | 4 | 1.0133e-06 | 5.7276e-10 | 0.74 | 140 | 0.3449 | 5.5503e-13
3 | 0.00157 | 110 | 42 | 4 | 2.2788e-06 | 1.2881e-09 | 0.74 | 140 | 0.77555 | 1.8723e-12
4 | 0.0020933 | 110 | 42 | 4 | 4.0492e-06 | 2.2888e-09 | 0.74 | 140 | 1.3779 | 4.4359e-12
5 | 0.0026167 | 110 | 42 | 4 | 6.3238e-06 | 3.5746e-09 | 0.74 | 140 | 2.1517 | 8.6597e-12
6 | 0.00314 | 110 | 42 | 4 | 9.1019e-06 | 5.1449e-09 | 0.74 | 140 | 3.0965 | 1.4957e-11
7 | 0.0036633 | 110 | 42 | 4 | 1.2383e-05 | 6.9994e-09 | 0.74 | 140 | 4.2121 | 2.3739e-11
8 | 0.0041867 | 110 | 42 | 4 | 1.6165e-05 | 9.1376e-09 | 0.74 | 140 | 5.4981 | 3.5419e-11
9 | 0.00471 | 110 | 42 | 4 | 2.0449e-05 | 1.1559e-08 | 0.74 | 140 | 6.9542 | 5.0406e-11
10 | 0.0052333 | 110 | 42 | 4 | 2.5234e-05 | 1.4264e-08 | 0.74 | 140 | 8.5802 | 6.911e-11
11 | 0.0057567 | 110 | 42 | 4 | 3.0518e-05 | 1.7251e-08 | 0.74 | 140 | 10.3756 | 9.1941e-11
12 | 0.00628 | 110 | 42 | 4 | 3.6302e-05 | 2.052e-08 | 0.74 | 140 | 12.3403 | 1.1931e-10
13 | 0.0068033 | 110 | 42 | 4 | 4.2584e-05 | 2.4071e-08 | 0.74 | 140 | 14.4738 | 1.5161e-10
14 | 0.0073267 | 110 | 42 | 4 | 4.9363e-05 | 2.7903e-08 | 0.74 | 140 | 16.7759 | 1.8927e-10
15 | 0.00785 | 110 | 42 | 4 | 5.6639e-05 | 3.2016e-08 | 0.74 | 140 | 19.2462 | 2.3268e-10
16 | 0.0083733 | 110 | 42 | 4 | 6.4412e-05 | 3.6409e-08 | 0.74 | 140 | 21.8845 | 2.8225e-10
17 | 0.0088967 | 110 | 42 | 4 | 7.268e-05 | 4.1083e-08 | 0.74 | 140 | 24.6904 | 3.3839e-10
18 | 0.00942 | 110 | 42 | 4 | 8.1442e-05 | 4.6036e-08 | 0.74 | 140 | 27.6636 | 4.0149e-10
19 | 0.0099433 | 110 | 42 | 4 | 9.0699e-05 | 5.1268e-08 | 0.74 | 140 | 30.8038 | 4.7196e-10
20 | 0.010467 | 110 | 42 | 4 | 0.00010045 | 5.6779e-08 | 0.74 | 140 | 34.1108 | 5.502e-10
21 | 0.01099 | 110 | 42 | 4 | 0.00011069 | 6.2569e-08 | 0.74 | 140 | 37.5841 | 6.3662e-10
22 | 0.011513 | 110 | 42 | 4 | 0.00012143 | 6.8637e-08 | 0.74 | 140 | 41.2235 | 7.3161e-10
23 | 0.012037 | 110 | 42 | 4 | 0.00013265 | 7.4982e-08 | 0.74 | 140 | 45.0287 | 8.3558e-10
24 | 0.01256 | 110 | 42 | 4 | 0.00014437 | 8.1604e-08 | 0.74 | 140 | 48.9993 | 9.4891e-10
25 | 0.013083 | 110 | 42 | 4 | 0.00015657 | 8.8504e-08 | 0.74 | 140 | 53.1351 | 1.072e-09
26 | 0.013607 | 110 | 42 | 4 | 0.00016927 | 9.5679e-08 | 0.74 | 140 | 57.4358 | 1.2053e-09
27 | 0.01413 | 110 | 42 | 4 | 0.00018245 | 1.0313e-07 | 0.74 | 140 | 61.9011 | 1.3491e-09
28 | 0.014653 | 110 | 42 | 4 | 0.00019612 | 1.1086e-07 | 0.74 | 140 | 66.5306 | 1.5039e-09
29 | 0.015177 | 110 | 42 | 4 | 0.00021028 | 1.1886e-07 | 0.74 | 140 | 71.324 | 1.6701e-09
30 | 0.0157 | 110 | 42 | 4 | 0.00022492 | 1.2714e-07 | 0.74 | 140 | 76.2811 | 1.8479e-09
31 | 0.016223 | 110 | 42 | 4 | 0.00024005 | 1.3569e-07 | 0.74 | 140 | 81.4015 | 2.038e-09
32 | 0.016747 | 110 | 42 | 4 | 0.00025566 | 1.4452e-07 | 0.74 | 140 | 86.685 | 2.2405e-09
33 | 0.01727 | 110 | 42 | 4 | 0.00027176 | 1.5361e-07 | 0.74 | 140 | 92.1312 | 2.456e-09
34 | 0.017793 | 110 | 42 | 4 | 0.00028834 | 1.6299e-07 | 0.74 | 140 | 97.7399 | 2.6848e-09
35 | 0.018317 | 110 | 42 | 4 | 0.0003054 | 1.7263e-07 | 0.74 | 140 | 103.5106 | 2.9274e-09
36 | 0.01884 | 110 | 42 | 4 | 0.00032295 | 1.8255e-07 | 0.74 | 140 | 109.4433 | 3.184e-09
37 | 0.019363 | 110 | 42 | 4 | 0.00034097 | 1.9274e-07 | 0.74 | 140 | 115.5374 | 3.455e-09
38 | 0.019887 | 110 | 42 | 4 | 0.00035948 | 2.032e-07 | 0.74 | 140 | 121.7929 | 3.741e-09
39 | 0.02041 | 110 | 42 | 4 | 0.00037847 | 2.1393e-07 | 0.74 | 140 | 128.2092 | 4.0422e-09
40 | 0.020933 | 110 | 42 | 4 | 0.00039793 | 2.2493e-07 | 0.74 | 140 | 134.7862 | 4.3591e-09
41 | 0.021457 | 110 | 42 | 4 | 0.00041788 | 2.3621e-07 | 0.74 | 140 | 141.5236 | 4.692e-09
42 | 0.02198 | 110 | 42 | 4 | 0.0004383 | 2.4775e-07 | 0.74 | 140 | 148.421 | 5.0413e-09
43 | 0.022503 | 110 | 42 | 4 | 0.0004592 | 2.5956e-07 | 0.74 | 140 | 155.4781 | 5.4074e-09
44 | 0.023027 | 110 | 42 | 4 | 0.00048057 | 2.7165e-07 | 0.74 | 140 | 162.6948 | 5.7907e-09
45 | 0.02355 | 110 | 42 | 4 | 0.00050242 | 2.84e-07 | 0.74 | 140 | 170.0706 | 6.1915e-09
46 | 0.024073 | 110 | 42 | 4 | 0.00052475 | 2.9662e-07 | 0.74 | 140 | 177.6052 | 6.6103e-09
47 | 0.024597 | 110 | 42 | 4 | 0.00054754 | 3.095e-07 | 0.74 | 140 | 185.2985 | 7.0474e-09
48 | 0.02512 | 110 | 42 | 4 | 0.00057082 | 3.2266e-07 | 0.74 | 140 | 193.15 | 7.5033e-09
49 | 0.025643 | 110 | 42 | 4 | 0.00059456 | 3.3608e-07 | 0.74 | 140 | 201.1595 | 7.9782e-09
50 | 0.026167 | 110 | 42 | 4 | 0.00061878 | 3.4977e-07 | 0.74 | 140 | 209.3267 | 8.4725e-09
51 | 0.02669 | 110 | 42 | 4 | 0.00064347 | 3.6372e-07 | 0.74 | 140 | 217.6514 | 8.9867e-09
52 | 0.027213 | 110 | 42 | 4 | 0.00066863 | 3.7795e-07 | 0.74 | 140 | 226.1331 | 9.5212e-09
53 | 0.027737 | 110 | 42 | 4 | 0.00069426 | 3.9243e-07 | 0.74 | 140 | 234.7717 | 1.0076e-08
54 | 0.02826 | 110 | 42 | 4 | 0.00072035 | 4.0719e-07 | 0.74 | 140 | 243.5668 | 1.0652e-08
55 | 0.028783 | 110 | 42 | 4 | 0.00074692 | 4.222e-07 | 0.74 | 140 | 252.5182 | 1.125e-08
56 | 0.029307 | 110 | 42 | 4 | 0.00077396 | 4.3748e-07 | 0.74 | 140 | 261.6255 | 1.1869e-08
57 | 0.02983 | 110 | 42 | 4 | 0.00080146 | 4.5303e-07 | 0.74 | 140 | 270.8885 | 1.251e-08
58 | 0.030353 | 110 | 42 | 4 | 0.00082943 | 4.6884e-07 | 0.74 | 140 | 280.3069 | 1.3173e-08
59 | 0.030877 | 110 | 42 | 4 | 0.00085786 | 4.8491e-07 | 0.74 | 140 | 289.8804 | 1.386e-08
60 | 0.0314 | 110 | 42 | 4 | 0.00088676 | 5.0125e-07 | 0.74 | 140 | 299.6087 | 1.4569e-08
61 | 0.031923 | 110 | 42 | 4 | 0.00091612 | 5.1784e-07 | 0.74 | 140 | 309.4915 | 1.5303e-08
62 | 0.032447 | 110 | 42 | 4 | 0.00094595 | 5.347e-07 | 0.74 | 140 | 319.5285 | 1.606e-08
63 | 0.03297 | 110 | 42 | 4 | 0.00097624 | 5.5183e-07 | 0.74 | 140 | 329.7195 | 1.6841e-08
64 | 0.033493 | 110 | 42 | 4 | 0.001007 | 5.6921e-07 | 0.74 | 140 | 340.0642 | 1.7647e-08
65 | 0.034017 | 110 | 42 | 4 | 0.0010382 | 5.8685e-07 | 0.74 | 140 | 350.5622 | 1.8479e-08
66 | 0.03454 | 110 | 42 | 4 | 0.0010699 | 6.0476e-07 | 0.74 | 140 | 361.2134 | 1.9335e-08
67 | 0.035063 | 110 | 42 | 4 | 0.001102 | 6.2292e-07 | 0.74 | 140 | 372.0173 | 2.0218e-08
68 | 0.035587 | 110 | 42 | 4 | 0.0011346 | 6.4135e-07 | 0.74 | 140 | 382.9738 | 2.1126e-08
69 | 0.03611 | 110 | 42 | 4 | 0.0011677 | 6.6003e-07 | 0.74 | 140 | 394.0826 | 2.2061e-08
70 | 0.036633 | 110 | 42 | 4 | 0.0012012 | 6.7898e-07 | 0.74 | 140 | 405.3433 | 2.3023e-08
71 | 0.037157 | 110 | 42 | 4 | 0.0012352 | 6.9818e-07 | 0.74 | 140 | 416.7557 | 2.4012e-08
72 | 0.03768 | 110 | 42 | 4 | 0.0012696 | 7.1764e-07 | 0.74 | 140 | 428.3195 | 2.5029e-08
73 | 0.038203 | 110 | 42 | 4 | 0.0013045 | 7.3736e-07 | 0.74 | 140 | 440.0344 | 2.6074e-08
74 | 0.038727 | 110 | 42 | 4 | 0.0013398 | 7.5733e-07 | 0.74 | 140 | 451.9002 | 2.7147e-08
75 | 0.03925 | 110 | 42 | 4 | 0.0013756 | 7.7757e-07 | 0.74 | 140 | 463.9165 | 2.8249e-08
76 | 0.039773 | 110 | 42 | 4 | 0.0014118 | 7.9805e-07 | 0.74 | 140 | 476.0831 | 2.9379e-08
77 | 0.040297 | 110 | 42 | 4 | 0.0014485 | 8.188e-07 | 0.74 | 140 | 488.3997 | 3.054e-08
78 | 0.04082 | 110 | 42 | 4 | 0.0014857 | 8.398e-07 | 0.74 | 140 | 500.8661 | 3.1729e-08
79 | 0.041343 | 110 | 42 | 4 | 0.0015233 | 8.6106e-07 | 0.74 | 140 | 513.4819 | 3.2949e-08
80 | 0.041867 | 110 | 42 | 4 | 0.0015614 | 8.8257e-07 | 0.74 | 140 | 526.2469 | 3.42e-08
81 | 0.04239 | 110 | 42 | 4 | 0.0015999 | 9.0434e-07 | 0.74 | 140 | 539.1608 | 3.5481e-08
82 | 0.042913 | 110 | 42 | 4 | 0.0016388 | 9.2636e-07 | 0.74 | 140 | 552.2234 | 3.6794e-08
83 | 0.043437 | 110 | 42 | 4 | 0.0016782 | 9.4864e-07 | 0.74 | 140 | 565.4342 | 3.8138e-08
84 | 0.04396 | 110 | 42 | 4 | 0.0017181 | 9.7117e-07 | 0.74 | 140 | 578.7932 | 3.9513e-08
85 | 0.044483 | 110 | 42 | 4 | 0.0017584 | 9.9395e-07 | 0.74 | 140 | 592.2999 | 4.0922e-08
86 | 0.045007 | 110 | 42 | 4 | 0.0017992 | 1.017e-06 | 0.74 | 140 | 605.9542 | 4.2362e-08
87 | 0.04553 | 110 | 42 | 4 | 0.0018404 | 1.0403e-06 | 0.74 | 140 | 619.7557 | 4.3836e-08
88 | 0.046053 | 110 | 42 | 4 | 0.001882 | 1.0638e-06 | 0.74 | 140 | 633.7042 | 4.5343e-08
89 | 0.046577 | 110 | 42 | 4 | 0.0019241 | 1.0876e-06 | 0.74 | 140 | 647.7994 | 4.6883e-08
90 | 0.0471 | 110 | 42 | 4 | 0.0019666 | 1.1117e-06 | 0.74 | 140 | 662.0411 | 4.8458e-08
91 | 0.047623 | 110 | 42 | 4 | 0.0020096 | 1.1359e-06 | 0.74 | 140 | 676.4289 | 5.0066e-08
92 | 0.048147 | 110 | 42 | 4 | 0.002053 | 1.1605e-06 | 0.74 | 140 | 690.9626 | 5.171e-08
93 | 0.04867 | 110 | 42 | 4 | 0.0020969 | 1.1853e-06 | 0.74 | 140 | 705.6419 | 5.3388e-08
94 | 0.049193 | 110 | 42 | 4 | 0.0021412 | 1.2103e-06 | 0.74 | 140 | 720.4666 | 5.5102e-08
95 | 0.049717 | 110 | 42 | 4 | 0.002186 | 1.2356e-06 | 0.74 | 140 | 735.4364 | 5.6852e-08
96 | 0.05024 | 110 | 42 | 4 | 0.0022312 | 1.2612e-06 | 0.74 | 140 | 750.551 | 5.8637e-08
97 | 0.050763 | 110 | 42 | 4 | 0.0022768 | 1.287e-06 | 0.74 | 140 | 765.8101 | 6.0459e-08
98 | 0.051287 | 110 | 42 | 4 | 0.0023229 | 1.313e-06 | 0.74 | 140 | 781.2135 | 6.2318e-08
99 | 0.05181 | 110 | 42 | 4 | 0.0023694 | 1.3393e-06 | 0.74 | 140 | 796.7609 | 6.4214e-08
100 | 0.052333 | 110 | 42 | 4 | 0.0024163 | 1.3658e-06 | 0.74 | 140 | 812.452 | 6.6147e-08
101 | 0.052857 | 110 | 42 | 4 | 0.0024637 | 1.3926e-06 | 0.74 | 140 | 828.2867 | 6.8118e-08
102 | 0.05338 | 110 | 42 | 4 | 0.0025115 | 1.4197e-06 | 0.74 | 140 | 844.2645 | 7.0127e-08
103 | 0.053903 | 110 | 42 | 4 | 0.0025598 | 1.4469e-06 | 0.74 | 140 | 860.3853 | 7.2175e-08
104 | 0.054427 | 110 | 42 | 4 | 0.0026085 | 1.4745e-06 | 0.74 | 140 | 876.6487 | 7.4261e-08
105 | 0.05495 | 110 | 42 | 4 | 0.0026576 | 1.5022e-06 | 0.74 | 140 | 893.0546 | 7.6387e-08
106 | 0.055473 | 110 | 42 | 4 | 0.0027072 | 1.5302e-06 | 0.74 | 140 | 909.6026 | 7.8552e-08
107 | 0.055997 | 110 | 42 | 4 | 0.0027572 | 1.5585e-06 | 0.74 | 140 | 926.2925 | 8.0756e-08
108 | 0.05652 | 110 | 42 | 4 | 0.0028076 | 1.587e-06 | 0.74 | 140 | 943.124 | 8.3001e-08
109 | 0.057043 | 110 | 42 | 4 | 0.0028585 | 1.6158e-06 | 0.74 | 140 | 960.0969 | 8.5286e-08
110 | 0.057567 | 110 | 42 | 4 | 0.0029098 | 1.6448e-06 | 0.74 | 140 | 977.2108 | 8.7612e-08
111 | 0.05809 | 110 | 42 | 4 | 0.0029615 | 1.674e-06 | 0.74 | 140 | 994.4656 | 8.998e-08
112 | 0.058613 | 110 | 42 | 4 | 0.0030136 | 1.7035e-06 | 0.74 | 140 | 1011.861 | 9.2388e-08
113 | 0.059137 | 110 | 42 | 4 | 0.0030662 | 1.7332e-06 | 0.74 | 140 | 1029.3967 | 9.4839e-08
114 | 0.05966 | 110 | 42 | 4 | 0.0031192 | 1.7632e-06 | 0.74 | 140 | 1047.0724 | 9.7331e-08
115 | 0.060183 | 110 | 42 | 4 | 0.0031727 | 1.7934e-06 | 0.74 | 140 | 1064.8879 | 9.9866e-08
116 | 0.060707 | 110 | 42 | 4 | 0.0032265 | 1.8238e-06 | 0.74 | 140 | 1082.843 | 1.0244e-07
117 | 0.06123 | 110 | 42 | 4 | 0.0032808 | 1.8545e-06 | 0.74 | 140 | 1100.9373 | 1.0506e-07
118 | 0.061753 | 110 | 42 | 4 | 0.0033356 | 1.8855e-06 | 0.74 | 140 | 1119.1706 | 1.0773e-07
119 | 0.062277 | 110 | 42 | 4 | 0.0033907 | 1.9166e-06 | 0.74 | 140 | 1137.5427 | 1.1044e-07
120 | 0.0628 | 110 | 42 | 4 | 0.0034463 | 1.948e-06 | 0.74 | 140 | 1156.0532 | 1.1319e-07
121 | 0.063323 | 110 | 42 | 4 | 0.0035023 | 1.9797e-06 | 0.74 | 140 | 1174.702 | 1.1599e-07
122 | 0.063847 | 110 | 42 | 4 | 0.0035587 | 2.0116e-06 | 0.74 | 140 | 1193.4888 | 1.1883e-07
123 | 0.06437 | 110 | 42 | 4 | 0.0036156 | 2.0437e-06 | 0.74 | 140 | 1212.4133 | 1.2171e-07
124 | 0.064893 | 110 | 42 | 4 | 0.0036728 | 2.0761e-06 | 0.74 | 140 | 1231.4752 | 1.2465e-07
125 | 0.065417 | 110 | 42 | 4 | 0.0037305 | 2.1087e-06 | 0.74 | 140 | 1250.6744 | 1.2762e-07
126 | 0.06594 | 110 | 42 | 4 | 0.0037886 | 2.1416e-06 | 0.74 | 140 | 1270.0105 | 1.3065e-07
127 | 0.066463 | 110 | 42 | 4 | 0.0038472 | 2.1746e-06 | 0.74 | 140 | 1289.4833 | 1.3372e-07
128 | 0.066987 | 110 | 42 | 4 | 0.0039061 | 2.208e-06 | 0.74 | 140 | 1309.0926 | 1.3683e-07
129 | 0.06751 | 110 | 42 | 4 | 0.0039655 | 2.2415e-06 | 0.74 | 140 | 1328.838 | 1.4e-07
130 | 0.068033 | 110 | 42 | 4 | 0.0040253 | 2.2753e-06 | 0.74 | 140 | 1348.7194 | 1.4321e-07
131 | 0.068557 | 110 | 42 | 4 | 0.0040855 | 2.3094e-06 | 0.74 | 140 | 1368.7365 | 1.4646e-07
132 | 0.06908 | 110 | 42 | 4 | 0.0041461 | 2.3436e-06 | 0.74 | 140 | 1388.889 | 1.4977e-07
133 | 0.069603 | 110 | 42 | 4 | 0.0042072 | 2.3781e-06 | 0.74 | 140 | 1409.1767 | 1.5313e-07
134 | 0.070127 | 110 | 42 | 4 | 0.0042686 | 2.4129e-06 | 0.74 | 140 | 1429.5993 | 1.5653e-07
135 | 0.07065 | 110 | 42 | 4 | 0.0043305 | 2.4479e-06 | 0.74 | 140 | 1450.1565 | 1.5998e-07
136 | 0.071173 | 110 | 42 | 4 | 0.0043928 | 2.4831e-06 | 0.74 | 140 | 1470.8482 | 1.6348e-07
137 | 0.071697 | 110 | 42 | 4 | 0.0044555 | 2.5185e-06 | 0.74 | 140 | 1491.6741 | 1.6703e-07
138 | 0.07222 | 110 | 42 | 4 | 0.0045186 | 2.5542e-06 | 0.74 | 140 | 1512.6339 | 1.7063e-07
139 | 0.072743 | 110 | 42 | 4 | 0.0045822 | 2.5901e-06 | 0.74 | 140 | 1533.7273 | 1.7428e-07
140 | 0.073267 | 110 | 42 | 4 | 0.0046461 | 2.6262e-06 | 0.74 | 140 | 1554.9542 | 1.7799e-07
141 | 0.07379 | 110 | 42 | 4 | 0.0047105 | 2.6626e-06 | 0.74 | 140 | 1576.3142 | 1.8174e-07
142 | 0.074313 | 110 | 42 | 4 | 0.0047752 | 2.6992e-06 | 0.74 | 140 | 1597.8072 | 1.8554e-07
143 | 0.074837 | 110 | 42 | 4 | 0.0048404 | 2.7361e-06 | 0.74 | 140 | 1619.4328 | 1.894e-07
144 | 0.07536 | 110 | 42 | 4 | 0.004906 | 2.7732e-06 | 0.74 | 140 | 1641.1909 | 1.933e-07
145 | 0.075883 | 110 | 42 | 4 | 0.004972 | 2.8105e-06 | 0.74 | 140 | 1663.0811 | 1.9726e-07
146 | 0.076407 | 110 | 42 | 4 | 0.0050384 | 2.848e-06 | 0.74 | 140 | 1685.1033 | 2.0127e-07
147 | 0.07693 | 110 | 42 | 4 | 0.0051052 | 2.8858e-06 | 0.74 | 140 | 1707.2572 | 2.0533e-07
148 | 0.077453 | 110 | 42 | 4 | 0.0051725 | 2.9238e-06 | 0.74 | 140 | 1729.5425 | 2.0945e-07
149 | 0.077977 | 110 | 42 | 4 | 0.0052401 | 2.962e-06 | 0.74 | 140 | 1751.959 | 2.1362e-07
150 | 0.0785 | 110 | 42 | 4 | 0.0053081 | 3.0004e-06 | 0.74 | 140 | 1774.5065 | 2.1784e-07
151 | 0.079023 | 110 | 42 | 4 | 0.0053766 | 3.0391e-06 | 0.74 | 140 | 1797.1846 | 2.2212e-07
152 | 0.079547 | 110 | 42 | 4 | 0.0054454 | 3.0781e-06 | 0.74 | 140 | 1819.9932 | 2.2645e-07
153 | 0.08007 | 110 | 42 | 4 | 0.0055147 | 3.1172e-06 | 0.74 | 140 | 1842.9321 | 2.3084e-07
154 | 0.080593 | 110 | 42 | 4 | 0.0055843 | 3.1566e-06 | 0.74 | 140 | 1866.0009 | 2.3528e-07
155 | 0.081117 | 110 | 42 | 4 | 0.0056544 | 3.1962e-06 | 0.74 | 140 | 1889.1994 | 2.3977e-07
156 | 0.08164 | 110 | 42 | 4 | 0.0057248 | 3.236e-06 | 0.74 | 140 | 1912.5274 | 2.4432e-07
157 | 0.082163 | 110 | 42 | 4 | 0.0057957 | 3.2761e-06 | 0.74 | 140 | 1935.9847 | 2.4893e-07
158 | 0.082687 | 110 | 42 | 4 | 0.005867 | 3.3163e-06 | 0.74 | 140 | 1959.5709 | 2.5359e-07
159 | 0.08321 | 110 | 42 | 4 | 0.0059386 | 3.3568e-06 | 0.74 | 140 | 1983.2859 | 2.5831e-07
160 | 0.083733 | 110 | 42 | 4 | 0.0060107 | 3.3976e-06 | 0.74 | 140 | 2007.1295 | 2.6308e-07
161 | 0.084257 | 110 | 42 | 4 | 0.0060832 | 3.4385e-06 | 0.74 | 140 | 2031.1013 | 2.6792e-07
162 | 0.08478 | 110 | 42 | 4 | 0.006156 | 3.4797e-06 | 0.74 | 140 | 2055.2012 | 2.728e-07
163 | 0.085303 | 110 | 42 | 4 | 0.0062293 | 3.5211e-06 | 0.74 | 140 | 2079.4288 | 2.7775e-07
164 | 0.085827 | 110 | 42 | 4 | 0.0063029 | 3.5628e-06 | 0.74 | 140 | 2103.784 | 2.8275e-07
165 | 0.08635 | 110 | 42 | 4 | 0.006377 | 3.6046e-06 | 0.74 | 140 | 2128.2666 | 2.8782e-07
166 | 0.086873 | 110 | 42 | 4 | 0.0064514 | 3.6467e-06 | 0.74 | 140 | 2152.8762 | 2.9294e-07
167 | 0.087397 | 110 | 42 | 4 | 0.0065263 | 3.689e-06 | 0.74 | 140 | 2177.6126 | 2.9812e-07
168 | 0.08792 | 110 | 42 | 4 | 0.0066015 | 3.7316e-06 | 0.74 | 140 | 2202.4757 | 3.0336e-07
169 | 0.088443 | 110 | 42 | 4 | 0.0066772 | 3.7743e-06 | 0.74 | 140 | 2227.4651 | 3.0865e-07
170 | 0.088967 | 110 | 42 | 4 | 0.0067532 | 3.8173e-06 | 0.74 | 140 | 2252.5806 | 3.1401e-07
171 | 0.08949 | 110 | 42 | 4 | 0.0068296 | 3.8605e-06 | 0.74 | 140 | 2277.8221 | 3.1943e-07
172 | 0.090013 | 110 | 42 | 4 | 0.0069064 | 3.9039e-06 | 0.74 | 140 | 2303.1892 | 3.249e-07
173 | 0.090537 | 110 | 42 | 4 | 0.0069837 | 3.9476e-06 | 0.74 | 140 | 2328.6817 | 3.3044e-07
174 | 0.09106 | 110 | 42 | 4 | 0.0070613 | 3.9914e-06 | 0.74 | 140 | 2354.2994 | 3.3604e-07
175 | 0.091583 | 110 | 42 | 4 | 0.0071392 | 4.0355e-06 | 0.74 | 140 | 2380.042 | 3.417e-07
176 | 0.092107 | 110 | 42 | 4 | 0.0072176 | 4.0798e-06 | 0.74 | 140 | 2405.9094 | 3.4742e-07
177 | 0.09263 | 110 | 42 | 4 | 0.0072964 | 4.1243e-06 | 0.74 | 140 | 2431.9012 | 3.532e-07
178 | 0.093153 | 110 | 42 | 4 | 0.0073756 | 4.1691e-06 | 0.74 | 140 | 2458.0173 | 3.5904e-07
179 | 0.093677 | 110 | 42 | 4 | 0.0074551 | 4.2141e-06 | 0.74 | 140 | 2484.2574 | 3.6495e-07
180 | 0.0942 | 110 | 42 | 4 | 0.0075351 | 4.2592e-06 | 0.74 | 140 | 2510.6213 | 3.7091e-07
181 | 0.094723 | 110 | 42 | 4 | 0.0076154 | 4.3046e-06 | 0.74 | 140 | 2537.1087 | 3.7694e-07
182 | 0.095247 | 110 | 42 | 4 | 0.0076961 | 4.3503e-06 | 0.74 | 140 | 2563.7194 | 3.8304e-07
183 | 0.09577 | 110 | 42 | 4 | 0.0077772 | 4.3961e-06 | 0.74 | 140 | 2590.4532 | 3.8919e-07
184 | 0.096293 | 110 | 42 | 4 | 0.0078587 | 4.4422e-06 | 0.74 | 140 | 2617.3099 | 3.9541e-07
185 | 0.096817 | 110 | 42 | 4 | 0.0079405 | 4.4884e-06 | 0.74 | 140 | 2644.2891 | 4.017e-07
186 | 0.09734 | 110 | 42 | 4 | 0.0080228 | 4.5349e-06 | 0.74 | 140 | 2671.3908 | 4.0805e-07
187 | 0.097863 | 110 | 42 | 4 | 0.0081054 | 4.5816e-06 | 0.74 | 140 | 2698.6146 | 4.1446e-07
188 | 0.098387 | 110 | 42 | 4 | 0.0081884 | 4.6286e-06 | 0.74 | 140 | 2725.9603 | 4.2094e-07
189 | 0.09891 | 110 | 42 | 4 | 0.0082718 | 4.6757e-06 | 0.74 | 140 | 2753.4278 | 4.2748e-07
190 | 0.099433 | 110 | 42 | 4 | 0.0083556 | 4.7231e-06 | 0.74 | 140 | 2781.0167 | 4.3408e-07
191 | 0.099957 | 110 | 42 | 4 | 0.0084398 | 4.7707e-06 | 0.74 | 140 | 2808.7268 | 4.4076e-07
192 | 0.10048 | 110 | 42 | 4 | 0.0085243 | 4.8184e-06 | 0.74 | 140 | 2836.5579 | 4.4749e-07
193 | 0.101 | 110 | 42 | 4 | 0.0086093 | 4.8664e-06 | 0.74 | 140 | 2864.5099 | 4.543e-07
194 | 0.10153 | 110 | 42 | 4 | 0.0086946 | 4.9147e-06 | 0.74 | 140 | 2892.5823 | 4.6117e-07
195 | 0.10205 | 110 | 42 | 4 | 0.0087803 | 4.9631e-06 | 0.74 | 140 | 2920.7751 | 4.6811e-07
196 | 0.10257 | 110 | 42 | 4 | 0.0088663 | 5.0117e-06 | 0.74 | 140 | 2949.088 | 4.7511e-07
197 | 0.1031 | 110 | 42 | 4 | 0.0089528 | 5.0606e-06 | 0.74 | 140 | 2977.5208 | 4.8218e-07
198 | 0.10362 | 110 | 42 | 4 | 0.0090396 | 5.1097e-06 | 0.74 | 140 | 3006.0732 | 4.8932e-07
199 | 0.10414 | 110 | 42 | 4 | 0.0091268 | 5.159e-06 | 0.74 | 140 | 3034.745 | 4.9653e-07
200 | 0.10467 | 110 | 42 | 4 | 0.0092143 | 5.2085e-06 | 0.74 | 140 | 3063.536 | 5.038e-07
201 | 0.10519 | 110 | 42 | 4 | 0.0093023 | 5.2582e-06 | 0.74 | 140 | 3092.446 | 5.1114e-07
202 | 0.10571 | 110 | 42 | 4 | 0.0093906 | 5.3081e-06 | 0.74 | 140 | 3121.4747 | 5.1855e-07
203 | 0.10624 | 110 | 42 | 4 | 0.0094793 | 5.3582e-06 | 0.74 | 140 | 3150.6219 | 5.2603e-07
204 | 0.10676 | 110 | 42 | 4 | 0.0095684 | 5.4086e-06 | 0.74 | 140 | 3179.8874 | 5.3358e-07
205 | 0.10728 | 110 | 42 | 4 | 0.0096578 | 5.4591e-06 | 0.74 | 140 | 3209.271 | 5.412e-07
206 | 0.10781 | 110 | 42 | 4 | 0.0097476 | 5.5099e-06 | 0.74 | 140 | 3238.7724 | 5.4889e-07
207 | 0.10833 | 110 | 42 | 4 | 0.0098378 | 5.5609e-06 | 0.74 | 140 | 3268.3915 | 5.5664e-07
208 | 0.10885 | 110 | 42 | 4 | 0.0099284 | 5.6121e-06 | 0.74 | 140 | 3298.1279 | 5.6447e-07
209 | 0.10938 | 110 | 42 | 4 | 0.010019 | 5.6635e-06 | 0.74 | 140 | 3327.9815 | 5.7237e-07
210 | 0.1099 | 110 | 42 | 4 | 0.010111 | 5.7151e-06 | 0.74 | 140 | 3357.9521 | 5.8033e-07
211 | 0.11042 | 110 | 42 | 4 | 0.010202 | 5.7669e-06 | 0.74 | 140 | 3388.0394 | 5.8837e-07
212 | 0.11095 | 110 | 42 | 4 | 0.010294 | 5.8189e-06 | 0.74 | 140 | 3418.2432 | 5.9648e-07
213 | 0.11147 | 110 | 42 | 4 | 0.010387 | 5.8712e-06 | 0.74 | 140 | 3448.5633 | 6.0466e-07
214 | 0.11199 | 110 | 42 | 4 | 0.010479 | 5.9236e-06 | 0.74 | 140 | 3478.9995 | 6.1292e-07
215 | 0.11252 | 110 | 42 | 4 | 0.010573 | 5.9762e-06 | 0.74 | 140 | 3509.5515 | 6.2124e-07
216 | 0.11304 | 110 | 42 | 4 | 0.010666 | 6.0291e-06 | 0.74 | 140 | 3540.2191 | 6.2964e-07
217 | 0.11356 | 110 | 42 | 4 | 0.01076 | 6.0822e-06 | 0.74 | 140 | 3571.0021 | 6.3811e-07
218 | 0.11409 | 110 | 42 | 4 | 0.010854 | 6.1354e-06 | 0.74 | 140 | 3601.9004 | 6.4665e-07
219 | 0.11461 | 110 | 42 | 4 | 0.010949 | 6.1889e-06 | 0.74 | 140 | 3632.9136 | 6.5527e-07
220 | 0.11513 | 110 | 42 | 4 | 0.011044 | 6.2426e-06 | 0.74 | 140 | 3664.0415 | 6.6396e-07
221 | 0.11566 | 110 | 42 | 4 | 0.011139 | 6.2965e-06 | 0.74 | 140 | 3695.284 | 6.7272e-07
222 | 0.11618 | 110 | 42 | 4 | 0.011235 | 6.3506e-06 | 0.74 | 140 | 3726.6408 | 6.8155e-07
223 | 0.1167 | 110 | 42 | 4 | 0.011331 | 6.4049e-06 | 0.74 | 140 | 3758.1117 | 6.9046e-07
224 | 0.11723 | 110 | 42 | 4 | 0.011427 | 6.4594e-06 | 0.74 | 140 | 3789.6965 | 6.9945e-07
225 | 0.11775 | 110 | 42 | 4 | 0.011524 | 6.5141e-06 | 0.74 | 140 | 3821.3949 | 7.085e-07
226 | 0.11827 | 110 | 42 | 4 | 0.011621 | 6.569e-06 | 0.74 | 140 | 3853.2068 | 7.1764e-07
227 | 0.1188 | 110 | 42 | 4 | 0.011719 | 6.6241e-06 | 0.74 | 140 | 3885.1319 | 7.2684e-07
228 | 0.11932 | 110 | 42 | 4 | 0.011817 | 6.6794e-06 | 0.74 | 140 | 3917.17 | 7.3613e-07
229 | 0.11984 | 110 | 42 | 4 | 0.011915 | 6.7349e-06 | 0.74 | 140 | 3949.3209 | 7.4549e-07
230 | 0.12037 | 110 | 42 | 4 | 0.012013 | 6.7907e-06 | 0.74 | 140 | 3981.5844 | 7.5492e-07
231 | 0.12089 | 110 | 42 | 4 | 0.012112 | 6.8466e-06 | 0.74 | 140 | 4013.9603 | 7.6443e-07
232 | 0.12141 | 110 | 42 | 4 | 0.012212 | 6.9027e-06 | 0.74 | 140 | 4046.4483 | 7.7402e-07
233 | 0.12194 | 110 | 42 | 4 | 0.012311 | 6.959e-06 | 0.74 | 140 | 4079.0482 | 7.8368e-07
234 | 0.12246 | 110 | 42 | 4 | 0.012411 | 7.0156e-06 | 0.74 | 140 | 4111.7599 | 7.9342e-07
235 | 0.12298 | 110 | 42 | 4 | 0.012512 | 7.0723e-06 | 0.74 | 140 | 4144.5831 | 8.0324e-07
236 | 0.12351 | 110 | 42 | 4 | 0.012612 | 7.1292e-06 | 0.74 | 140 | 4177.5176 | 8.1313e-07
237 | 0.12403 | 110 | 42 | 4 | 0.012713 | 7.1864e-06 | 0.74 | 140 | 4210.5632 | 8.231e-07
238 | 0.12455 | 110 | 42 | 4 | 0.012815 | 7.2437e-06 | 0.74 | 140 | 4243.7197 | 8.3315e-07
239 | 0.12508 | 110 | 42 | 4 | 0.012917 | 7.3012e-06 | 0.74 | 140 | 4276.9868 | 8.4328e-07
240 | 0.1256 | 110 | 42 | 4 | 0.013019 | 7.359e-06 | 0.74 | 140 | 4310.3643 | 8.5349e-07
241 | 0.12612 | 110 | 42 | 4 | 0.013121 | 7.4169e-06 | 0.74 | 140 | 4343.8521 | 8.6377e-07
242 | 0.12665 | 110 | 42 | 4 | 0.013224 | 7.475e-06 | 0.74 | 140 | 4377.45 | 8.7413e-07
243 | 0.12717 | 110 | 42 | 4 | 0.013327 | 7.5334e-06 | 0.74 | 140 | 4411.1576 | 8.8458e-07
244 | 0.12769 | 110 | 42 | 4 | 0.013431 | 7.5919e-06 | 0.74 | 140 | 4444.9749 | 8.951e-07
245 | 0.12822 | 110 | 42 | 4 | 0.013535 | 7.6506e-06 | 0.74 | 140 | 4478.9015 | 9.057e-07
246 | 0.12874 | 110 | 42 | 4 | 0.013639 | 7.7095e-06 | 0.74 | 140 | 4512.9373 | 9.1638e-07
247 | 0.12926 | 110 | 42 | 4 | 0.013744 | 7.7687e-06 | 0.74 | 140 | 4547.0822 | 9.2714e-07
248 | 0.12979 | 110 | 42 | 4 | 0.013849 | 7.828e-06 | 0.74 | 140 | 4581.3357 | 9.3798e-07
249 | 0.13031 | 110 | 42 | 4 | 0.013954 | 7.8875e-06 | 0.74 | 140 | 4615.6979 | 9.489e-07
250 | 0.13083 | 110 | 42 | 4 | 0.014059 | 7.9472e-06 | 0.74 | 140 | 4650.1683 | 9.599e-07
251 | 0.13136 | 110 | 42 | 4 | 0.014165 | 8.0071e-06 | 0.74 | 140 | 4684.747 | 9.7098e-07
252 | 0.13188 | 110 | 42 | 4 | 0.014272 | 8.0672e-06 | 0.74 | 140 | 4719.4335 | 9.8214e-07
253 | 0.1324 | 110 | 42 | 4 | 0.014378 | 8.1275e-06 | 0.74 | 140 | 4754.2278 | 9.9339e-07
254 | 0.13293 | 110 | 42 | 4 | 0.014485 | 8.188e-06 | 0.74 | 140 | 4789.1296 | 1.0047e-06
255 | 0.13345 | 110 | 42 | 4 | 0.014593 | 8.2487e-06 | 0.74 | 140 | 4824.1387 | 1.0161e-06
256 | 0.13397 | 110 | 42 | 4 | 0.014701 | 8.3096e-06 | 0.74 | 140 | 4859.255 | 1.0276e-06
257 | 0.1345 | 110 | 42 | 4 | 0.014809 | 8.3706e-06 | 0.74 | 140 | 4894.4781 | 1.0392e-06
258 | 0.13502 | 110 | 42 | 4 | 0.014917 | 8.4319e-06 | 0.74 | 140 | 4929.8079 | 1.0508e-06
259 | 0.13554 | 110 | 42 | 4 | 0.015026 | 8.4934e-06 | 0.74 | 140 | 4965.2442 | 1.0626e-06
260 | 0.13607 | 110 | 42 | 4 | 0.015135 | 8.555e-06 | 0.74 | 140 | 5000.7868 | 1.0744e-06
261 | 0.13659 | 110 | 42 | 4 | 0.015244 | 8.6169e-06 | 0.74 | 140 | 5036.4355 | 1.0863e-06
262 | 0.13711 | 110 | 42 | 4 | 0.015354 | 8.6789e-06 | 0.74 | 140 | 5072.19 | 1.0983e-06
263 | 0.13764 | 110 | 42 | 4 | 0.015464 | 8.7411e-06 | 0.74 | 140 | 5108.0502 | 1.1104e-06
264 | 0.13816 | 110 | 42 | 4 | 0.015574 | 8.8036e-06 | 0.74 | 140 | 5144.0159 | 1.1225e-06
265 | 0.13868 | 110 | 42 | 4 | 0.015685 | 8.8662e-06 | 0.74 | 140 | 5180.0868 | 1.1348e-06
266 | 0.13921 | 110 | 42 | 4 | 0.015796 | 8.929e-06 | 0.74 | 140 | 5216.2628 | 1.1471e-06
267 | 0.13973 | 110 | 42 | 4 | 0.015908 | 8.992e-06 | 0.74 | 140 | 5252.5437 | 1.1595e-06
268 | 0.14025 | 110 | 42 | 4 | 0.01602 | 9.0552e-06 | 0.74 | 140 | 5288.9292 | 1.172e-06
269 | 0.14078 | 110 | 42 | 4 | 0.016132 | 9.1186e-06 | 0.74 | 140 | 5325.4191 | 1.1846e-06
270 | 0.1413 | 110 | 42 | 4 | 0.016244 | 9.1821e-06 | 0.74 | 140 | 5362.0133 | 1.1972e-06
271 | 0.14182 | 110 | 42 | 4 | 0.016357 | 9.2459e-06 | 0.74 | 140 | 5398.7116 | 1.21e-06
272 | 0.14235 | 110 | 42 | 4 | 0.01647 | 9.3099e-06 | 0.74 | 140 | 5435.5137 | 1.2228e-06
273 | 0.14287 | 110 | 42 | 4 | 0.016584 | 9.374e-06 | 0.74 | 140 | 5472.4194 | 1.2357e-06
274 | 0.14339 | 110 | 42 | 4 | 0.016697 | 9.4383e-06 | 0.74 | 140 | 5509.4286 | 1.2487e-06
275 | 0.14392 | 110 | 42 | 4 | 0.016812 | 9.5028e-06 | 0.74 | 140 | 5546.541 | 1.2618e-06
276 | 0.14444 | 110 | 42 | 4 | 0.016926 | 9.5675e-06 | 0.74 | 140 | 5583.7565 | 1.275e-06
277 | 0.14496 | 110 | 42 | 4 | 0.017041 | 9.6324e-06 | 0.74 | 140 | 5621.0748 | 1.2883e-06
278 | 0.14549 | 110 | 42 | 4 | 0.017156 | 9.6975e-06 | 0.74 | 140 | 5658.4957 | 1.3016e-06
279 | 0.14601 | 110 | 42 | 4 | 0.017271 | 9.7628e-06 | 0.74 | 140 | 5696.0191 | 1.3151e-06
280 | 0.14653 | 110 | 42 | 4 | 0.017387 | 9.8282e-06 | 0.74 | 140 | 5733.6447 | 1.3286e-06
281 | 0.14706 | 110 | 42 | 4 | 0.017503 | 9.8939e-06 | 0.74 | 140 | 5771.3724 | 1.3422e-06
282 | 0.14758 | 110 | 42 | 4 | 0.01762 | 9.9597e-06 | 0.74 | 140 | 5809.2019 | 1.3559e-06
283 | 0.1481 | 110 | 42 | 4 | 0.017737 | 1.0026e-05 | 0.74 | 140 | 5847.1331 | 1.3697e-06
284 | 0.14863 | 110 | 42 | 4 | 0.017854 | 1.0092e-05 | 0.74 | 140 | 5885.1657 | 1.3836e-06
285 | 0.14915 | 110 | 42 | 4 | 0.017971 | 1.0158e-05 | 0.74 | 140 | 5923.2996 | 1.3975e-06
286 | 0.14967 | 110 | 42 | 4 | 0.018089 | 1.0225e-05 | 0.74 | 140 | 5961.5345 | 1.4116e-06
287 | 0.1502 | 110 | 42 | 4 | 0.018207 | 1.0292e-05 | 0.74 | 140 | 5999.8703 | 1.4258e-06
288 | 0.15072 | 110 | 42 | 4 | 0.018325 | 1.0359e-05 | 0.74 | 140 | 6038.3068 | 1.44e-06
289 | 0.15124 | 110 | 42 | 4 | 0.018444 | 1.0426e-05 | 0.74 | 140 | 6076.8437 | 1.4543e-06
290 | 0.15177 | 110 | 42 | 4 | 0.018563 | 1.0493e-05 | 0.74 | 140 | 6115.4809 | 1.4687e-06
291 | 0.15229 | 110 | 42 | 4 | 0.018683 | 1.0561e-05 | 0.74 | 140 | 6154.2182 | 1.4832e-06
292 | 0.15281 | 110 | 42 | 4 | 0.018802 | 1.0628e-05 | 0.74 | 140 | 6193.0554 | 1.4978e-06
293 | 0.15334 | 110 | 42 | 4 | 0.018922 | 1.0696e-05 | 0.74 | 140 | 6231.9922 | 1.5125e-06
294 | 0.15386 | 110 | 42 | 4 | 0.019043 | 1.0764e-05 | 0.74 | 140 | 6271.0285 | 1.5273e-06
295 | 0.15438 | 110 | 42 | 4 | 0.019164 | 1.0832e-05 | 0.74 | 140 | 6310.1641 | 1.5422e-06
296 | 0.15491 | 110 | 42 | 4 | 0.019285 | 1.0901e-05 | 0.74 | 140 | 6349.3989 | 1.5571e-06
297 | 0.15543 | 110 | 42 | 4 | 0.019406 | 1.0969e-05 | 0.74 | 140 | 6388.7325 | 1.5722e-06
298 | 0.15595 | 110 | 42 | 4 | 0.019528 | 1.1038e-05 | 0.74 | 140 | 6428.1649 | 1.5873e-06
299 | 0.15648 | 110 | 42 | 4 | 0.01965 | 1.1107e-05 | 0.74 | 140 | 6467.6957 | 1.6025e-06
300 | 0.157 | 110 | 42 | 4 | 0.019772 | 1.1176e-05 | 0.74 | 140 | 6507.3249 | 1.6179e-06
301 | 0.15752 | 110 | 42 | 4 | 0.019894 | 1.1245e-05 | 0.74 | 140 | 6547.0523 | 1.6333e-06
302 | 0.15805 | 110 | 42 | 4 | 0.020017 | 1.1315e-05 | 0.74 | 140 | 6586.8775 | 1.6488e-06
303 | 0.15857 | 110 | 42 | 4 | 0.020141 | 1.1385e-05 | 0.74 | 140 | 6626.8006 | 1.6644e-06
304 | 0.15909 | 110 | 42 | 4 | 0.020264 | 1.1454e-05 | 0.74 | 140 | 6666.8211 | 1.6801e-06
305 | 0.15962 | 110 | 42 | 4 | 0.020388 | 1.1525e-05 | 0.74 | 140 | 6706.9391 | 1.6959e-06
306 | 0.16014 | 110 | 42 | 4 | 0.020512 | 1.1595e-05 | 0.74 | 140 | 6747.1542 | 1.7117e-06
307 | 0.16066 | 110 | 42 | 4 | 0.020637 | 1.1665e-05 | 0.74 | 140 | 6787.4663 | 1.7277e-06
308 | 0.16119 | 110 | 42 | 4 | 0.020762 | 1.1736e-05 | 0.74 | 140 | 6827.8752 | 1.7438e-06
309 | 0.16171 | 110 | 42 | 4 | 0.020887 | 1.1806e-05 | 0.74 | 140 | 6868.3807 | 1.7599e-06
310 | 0.16223 | 110 | 42 | 4 | 0.021012 | 1.1877e-05 | 0.74 | 140 | 6908.9827 | 1.7762e-06
311 | 0.16276 | 110 | 42 | 4 | 0.021138 | 1.1948e-05 | 0.74 | 140 | 6949.6808 | 1.7925e-06
312 | 0.16328 | 110 | 42 | 4 | 0.021264 | 1.202e-05 | 0.74 | 140 | 6990.475 | 1.809e-06
313 | 0.1638 | 110 | 42 | 4 | 0.021391 | 1.2091e-05 | 0.74 | 140 | 7031.365 | 1.8255e-06
314 | 0.16433 | 110 | 42 | 4 | 0.021517 | 1.2163e-05 | 0.74 | 140 | 7072.3507 | 1.8421e-06
315 | 0.16485 | 110 | 42 | 4 | 0.021644 | 1.2235e-05 | 0.74 | 140 | 7113.4319 | 1.8588e-06
316 | 0.16537 | 110 | 42 | 4 | 0.021772 | 1.2307e-05 | 0.74 | 140 | 7154.6083 | 1.8757e-06
317 | 0.1659 | 110 | 42 | 4 | 0.021899 | 1.2379e-05 | 0.74 | 140 | 7195.8798 | 1.8926e-06
318 | 0.16642 | 110 | 42 | 4 | 0.022027 | 1.2451e-05 | 0.74 | 140 | 7237.2462 | 1.9096e-06
319 | 0.16694 | 110 | 42 | 4 | 0.022156 | 1.2524e-05 | 0.74 | 140 | 7278.7074 | 1.9267e-06
320 | 0.16747 | 110 | 42 | 4 | 0.022284 | 1.2596e-05 | 0.74 | 140 | 7320.263 | 1.9439e-06
321 | 0.16799 | 110 | 42 | 4 | 0.022413 | 1.2669e-05 | 0.74 | 140 | 7361.913 | 1.9612e-06
322 | 0.16851 | 110 | 42 | 4 | 0.022542 | 1.2742e-05 | 0.74 | 140 | 7403.6572 | 1.9786e-06
323 | 0.16904 | 110 | 42 | 4 | 0.022672 | 1.2815e-05 | 0.74 | 140 | 7445.4953 | 1.9961e-06
324 | 0.16956 | 110 | 42 | 4 | 0.022802 | 1.2889e-05 | 0.74 | 140 | 7487.4273 | 2.0137e-06
325 | 0.17008 | 110 | 42 | 4 | 0.022932 | 1.2962e-05 | 0.74 | 140 | 7529.4528 | 2.0313e-06
326 | 0.17061 | 110 | 42 | 4 | 0.023062 | 1.3036e-05 | 0.74 | 140 | 7571.5717 | 2.0491e-06
327 | 0.17113 | 110 | 42 | 4 | 0.023193 | 1.311e-05 | 0.74 | 140 | 7613.7838 | 2.067e-06
328 | 0.17165 | 110 | 42 | 4 | 0.023324 | 1.3184e-05 | 0.74 | 140 | 7656.089 | 2.085e-06
329 | 0.17218 | 110 | 42 | 4 | 0.023455 | 1.3258e-05 | 0.74 | 140 | 7698.4871 | 2.103e-06
330 | 0.1727 | 110 | 42 | 4 | 0.023587 | 1.3333e-05 | 0.74 | 140 | 7740.9778 | 2.1212e-06
331 | 0.17322 | 110 | 42 | 4 | 0.023719 | 1.3407e-05 | 0.74 | 140 | 7783.561 | 2.1395e-06
332 | 0.17375 | 110 | 42 | 4 | 0.023851 | 1.3482e-05 | 0.74 | 140 | 7826.2365 | 2.1578e-06
333 | 0.17427 | 110 | 42 | 4 | 0.023984 | 1.3557e-05 | 0.74 | 140 | 7869.0041 | 2.1763e-06
334 | 0.17479 | 110 | 42 | 4 | 0.024117 | 1.3632e-05 | 0.74 | 140 | 7911.8636 | 2.1949e-06
335 | 0.17532 | 110 | 42 | 4 | 0.02425 | 1.3707e-05 | 0.74 | 140 | 7954.8149 | 2.2135e-06
336 | 0.17584 | 110 | 42 | 4 | 0.024383 | 1.3783e-05 | 0.74 | 140 | 7997.8578 | 2.2323e-06
337 | 0.17636 | 110 | 42 | 4 | 0.024517 | 1.3859e-05 | 0.74 | 140 | 8040.9921 | 2.2512e-06
338 | 0.17689 | 110 | 42 | 4 | 0.024651 | 1.3934e-05 | 0.74 | 140 | 8084.2176 | 2.2701e-06
339 | 0.17741 | 110 | 42 | 4 | 0.024786 | 1.401e-05 | 0.74 | 140 | 8127.534 | 2.2892e-06
340 | 0.17793 | 110 | 42 | 4 | 0.02492 | 1.4086e-05 | 0.74 | 140 | 8170.9414 | 2.3083e-06
341 | 0.17846 | 110 | 42 | 4 | 0.025055 | 1.4163e-05 | 0.74 | 140 | 8214.4394 | 2.3276e-06
342 | 0.17898 | 110 | 42 | 4 | 0.025191 | 1.4239e-05 | 0.74 | 140 | 8258.0278 | 2.3469e-06
343 | 0.1795 | 110 | 42 | 4 | 0.025326 | 1.4316e-05 | 0.74 | 140 | 8301.7066 | 2.3664e-06
344 | 0.18003 | 110 | 42 | 4 | 0.025462 | 1.4393e-05 | 0.74 | 140 | 8345.4755 | 2.386e-06
345 | 0.18055 | 110 | 42 | 4 | 0.025598 | 1.447e-05 | 0.74 | 140 | 8389.3343 | 2.4056e-06
346 | 0.18107 | 110 | 42 | 4 | 0.025735 | 1.4547e-05 | 0.74 | 140 | 8433.2829 | 2.4254e-06
347 | 0.1816 | 110 | 42 | 4 | 0.025872 | 1.4624e-05 | 0.74 | 140 | 8477.321 | 2.4452e-06
348 | 0.18212 | 110 | 42 | 4 | 0.026009 | 1.4702e-05 | 0.74 | 140 | 8521.4486 | 2.4652e-06
349 | 0.18264 | 110 | 42 | 4 | 0.026146 | 1.4779e-05 | 0.74 | 140 | 8565.6653 | 2.4852e-06
350 | 0.18317 | 110 | 42 | 4 | 0.026284 | 1.4857e-05 | 0.74 | 140 | 8609.9711 | 2.5054e-06
351 | 0.18369 | 110 | 42 | 4 | 0.026422 | 1.4935e-05 | 0.74 | 140 | 8654.3658 | 2.5257e-06
352 | 0.18421 | 110 | 42 | 4 | 0.02656 | 1.5013e-05 | 0.74 | 140 | 8698.8491 | 2.546e-06
353 | 0.18474 | 110 | 42 | 4 | 0.026698 | 1.5091e-05 | 0.74 | 140 | 8743.4209 | 2.5665e-06
354 | 0.18526 | 110 | 42 | 4 | 0.026837 | 1.517e-05 | 0.74 | 140 | 8788.0811 | 2.5871e-06
355 | 0.18578 | 110 | 42 | 4 | 0.026976 | 1.5248e-05 | 0.74 | 140 | 8832.8294 | 2.6077e-06
356 | 0.18631 | 110 | 42 | 4 | 0.027116 | 1.5327e-05 | 0.74 | 140 | 8877.6657 | 2.6285e-06
357 | 0.18683 | 110 | 42 | 4 | 0.027255 | 1.5406e-05 | 0.74 | 140 | 8922.5897 | 2.6494e-06
358 | 0.18735 | 110 | 42 | 4 | 0.027395 | 1.5485e-05 | 0.74 | 140 | 8967.6014 | 2.6704e-06
359 | 0.18788 | 110 | 42 | 4 | 0.027536 | 1.5565e-05 | 0.74 | 140 | 9012.7005 | 2.6915e-06
360 | 0.1884 | 110 | 42 | 4 | 0.027676 | 1.5644e-05 | 0.74 | 140 | 9057.8869 | 2.7126e-06
361 | 0.18892 | 110 | 42 | 4 | 0.027817 | 1.5724e-05 | 0.74 | 140 | 9103.1604 | 2.7339e-06
362 | 0.18945 | 110 | 42 | 4 | 0.027958 | 1.5804e-05 | 0.74 | 140 | 9148.5207 | 2.7553e-06
363 | 0.18997 | 110 | 42 | 4 | 0.0281 | 1.5883e-05 | 0.74 | 140 | 9193.9678 | 2.7768e-06
364 | 0.19049 | 110 | 42 | 4 | 0.028241 | 1.5964e-05 | 0.74 | 140 | 9239.5015 | 2.7984e-06
365 | 0.19102 | 110 | 42 | 4 | 0.028383 | 1.6044e-05 | 0.74 | 140 | 9285.1215 | 2.8201e-06
366 | 0.19154 | 110 | 42 | 4 | 0.028526 | 1.6124e-05 | 0.74 | 140 | 9330.8278 | 2.8419e-06
367 | 0.19206 | 110 | 42 | 4 | 0.028668 | 1.6205e-05 | 0.74 | 140 | 9376.62 | 2.8638e-06
368 | 0.19259 | 110 | 42 | 4 | 0.028811 | 1.6286e-05 | 0.74 | 140 | 9422.4982 | 2.8859e-06
369 | 0.19311 | 110 | 42 | 4 | 0.028954 | 1.6367e-05 | 0.74 | 140 | 9468.462 | 2.908e-06
370 | 0.19363 | 110 | 42 | 4 | 0.029098 | 1.6448e-05 | 0.74 | 140 | 9514.5113 | 2.9302e-06
371 | 0.19416 | 110 | 42 | 4 | 0.029241 | 1.6529e-05 | 0.74 | 140 | 9560.646 | 2.9525e-06
372 | 0.19468 | 110 | 42 | 4 | 0.029385 | 1.661e-05 | 0.74 | 140 | 9606.8658 | 2.975e-06
373 | 0.1952 | 110 | 42 | 4 | 0.02953 | 1.6692e-05 | 0.74 | 140 | 9653.1706 | 2.9975e-06
374 | 0.19573 | 110 | 42 | 4 | 0.029674 | 1.6773e-05 | 0.74 | 140 | 9699.5602 | 3.0202e-06
375 | 0.19625 | 110 | 42 | 4 | 0.029819 | 1.6855e-05 | 0.74 | 140 | 9746.0345 | 3.0429e-06
376 | 0.19677 | 110 | 42 | 4 | 0.029964 | 1.6937e-05 | 0.74 | 140 | 9792.5932 | 3.0658e-06
377 | 0.1973 | 110 | 42 | 4 | 0.030109 | 1.702e-05 | 0.74 | 140 | 9839.2362 | 3.0887e-06
378 | 0.19782 | 110 | 42 | 4 | 0.030255 | 1.7102e-05 | 0.74 | 140 | 9885.9634 | 3.1118e-06
379 | 0.19834 | 110 | 42 | 4 | 0.030401 | 1.7184e-05 | 0.74 | 140 | 9932.7745 | 3.135e-06
380 | 0.19887 | 110 | 42 | 4 | 0.030547 | 1.7267e-05 | 0.74 | 140 | 9979.6694 | 3.1583e-06
381 | 0.19939 | 110 | 42 | 4 | 0.030694 | 1.735e-05 | 0.74 | 140 | 10026.6479 | 3.1816e-06
382 | 0.19991 | 110 | 42 | 4 | 0.030841 | 1.7433e-05 | 0.74 | 140 | 10073.7098 | 3.2051e-06
383 | 0.20044 | 110 | 42 | 4 | 0.030988 | 1.7516e-05 | 0.74 | 140 | 10120.8551 | 3.2287e-06
384 | 0.20096 | 110 | 42 | 4 | 0.031135 | 1.7599e-05 | 0.74 | 140 | 10168.0834 | 3.2525e-06
385 | 0.20148 | 110 | 42 | 4 | 0.031283 | 1.7683e-05 | 0.74 | 140 | 10215.3946 | 3.2763e-06
386 | 0.20201 | 110 | 42 | 4 | 0.031431 | 1.7766e-05 | 0.74 | 140 | 10262.7886 | 3.3002e-06
387 | 0.20253 | 110 | 42 | 4 | 0.031579 | 1.785e-05 | 0.74 | 140 | 10310.2652 | 3.3242e-06
388 | 0.20305 | 110 | 42 | 4 | 0.031727 | 1.7934e-05 | 0.74 | 140 | 10357.8242 | 3.3484e-06
389 | 0.20358 | 110 | 42 | 4 | 0.031876 | 1.8018e-05 | 0.74 | 140 | 10405.4655 | 3.3726e-06
390 | 0.2041 | 110 | 42 | 4 | 0.032025 | 1.8102e-05 | 0.74 | 140 | 10453.1888 | 3.397e-06
391 | 0.20462 | 110 | 42 | 4 | 0.032174 | 1.8187e-05 | 0.74 | 140 | 10500.994 | 3.4214e-06
392 | 0.20515 | 110 | 42 | 4 | 0.032324 | 1.8271e-05 | 0.74 | 140 | 10548.881 | 3.446e-06
393 | 0.20567 | 110 | 42 | 4 | 0.032474 | 1.8356e-05 | 0.74 | 140 | 10596.8496 | 3.4707e-06
394 | 0.20619 | 110 | 42 | 4 | 0.032624 | 1.8441e-05 | 0.74 | 140 | 10644.8996 | 3.4955e-06
395 | 0.20672 | 110 | 42 | 4 | 0.032774 | 1.8526e-05 | 0.74 | 140 | 10693.0308 | 3.5204e-06
396 | 0.20724 | 110 | 42 | 4 | 0.032925 | 1.8611e-05 | 0.74 | 140 | 10741.2431 | 3.5454e-06
397 | 0.20776 | 110 | 42 | 4 | 0.033076 | 1.8696e-05 | 0.74 | 140 | 10789.5362 | 3.5705e-06
398 | 0.20829 | 110 | 42 | 4 | 0.033227 | 1.8782e-05 | 0.74 | 140 | 10837.9102 | 3.5957e-06
399 | 0.20881 | 110 | 42 | 4 | 0.033378 | 1.8867e-05 | 0.74 | 140 | 10886.3646 | 3.6211e-06
400 | 0.20933 | 110 | 42 | 4 | 0.03353 | 1.8953e-05 | 0.74 | 140 | 10934.8995 | 3.6465e-06
401 | 0.20986 | 110 | 42 | 4 | 0.033682 | 1.9039e-05 | 0.74 | 140 | 10983.5147 | 3.6721e-06
402 | 0.21038 | 110 | 42 | 4 | 0.033834 | 1.9125e-05 | 0.74 | 140 | 11032.2099 | 3.6977e-06
403 | 0.2109 | 110 | 42 | 4 | 0.033987 | 1.9211e-05 | 0.74 | 140 | 11080.985 | 3.7235e-06
404 | 0.21143 | 110 | 42 | 4 | 0.03414 | 1.9298e-05 | 0.74 | 140 | 11129.8398 | 3.7494e-06
405 | 0.21195 | 110 | 42 | 4 | 0.034293 | 1.9384e-05 | 0.74 | 140 | 11178.7742 | 3.7754e-06
406 | 0.21247 | 110 | 42 | 4 | 0.034446 | 1.9471e-05 | 0.74 | 140 | 11227.788 | 3.8015e-06
407 | 0.213 | 110 | 42 | 4 | 0.0346 | 1.9558e-05 | 0.74 | 140 | 11276.8811 | 3.8277e-06
408 | 0.21352 | 110 | 42 | 4 | 0.034754 | 1.9645e-05 | 0.74 | 140 | 11326.0533 | 3.854e-06
409 | 0.21404 | 110 | 42 | 4 | 0.034908 | 1.9732e-05 | 0.74 | 140 | 11375.3043 | 3.8805e-06
410 | 0.21457 | 110 | 42 | 4 | 0.035062 | 1.9819e-05 | 0.74 | 140 | 11424.6341 | 3.907e-06
411 | 0.21509 | 110 | 42 | 4 | 0.035217 | 1.9907e-05 | 0.74 | 140 | 11474.0425 | 3.9337e-06
412 | 0.21561 | 110 | 42 | 4 | 0.035372 | 1.9994e-05 | 0.74 | 140 | 11523.5293 | 3.9604e-06
413 | 0.21614 | 110 | 42 | 4 | 0.035527 | 2.0082e-05 | 0.74 | 140 | 11573.0944 | 3.9873e-06
414 | 0.21666 | 110 | 42 | 4 | 0.035683 | 2.017e-05 | 0.74 | 140 | 11622.7375 | 4.0143e-06
415 | 0.21718 | 110 | 42 | 4 | 0.035838 | 2.0258e-05 | 0.74 | 140 | 11672.4586 | 4.0414e-06
416 | 0.21771 | 110 | 42 | 4 | 0.035994 | 2.0346e-05 | 0.74 | 140 | 11722.2575 | 4.0686e-06
417 | 0.21823 | 110 | 42 | 4 | 0.03615 | 2.0434e-05 | 0.74 | 140 | 11772.1339 | 4.0959e-06
418 | 0.21875 | 110 | 42 | 4 | 0.036307 | 2.0523e-05 | 0.74 | 140 | 11822.0878 | 4.1234e-06
419 | 0.21928 | 110 | 42 | 4 | 0.036464 | 2.0611e-05 | 0.74 | 140 | 11872.119 | 4.1509e-06
420 | 0.2198 | 110 | 42 | 4 | 0.036621 | 2.07e-05 | 0.74 | 140 | 11922.2273 | 4.1786e-06
421 | 0.22032 | 110 | 42 | 4 | 0.036778 | 2.0789e-05 | 0.74 | 140 | 11972.4126 | 4.2064e-06
422 | 0.22085 | 110 | 42 | 4 | 0.036936 | 2.0878e-05 | 0.74 | 140 | 12022.6746 | 4.2343e-06
423 | 0.22137 | 110 | 42 | 4 | 0.037093 | 2.0967e-05 | 0.74 | 140 | 12073.0133 | 4.2623e-06
424 | 0.22189 | 110 | 42 | 4 | 0.037252 | 2.1057e-05 | 0.74 | 140 | 12123.4284 | 4.2904e-06
425 | 0.22242 | 110 | 42 | 4 | 0.03741 | 2.1146e-05 | 0.74 | 140 | 12173.9199 | 4.3186e-06
426 | 0.22294 | 110 | 42 | 4 | 0.037568 | 2.1236e-05 | 0.74 | 140 | 12224.4875 | 4.347e-06
427 | 0.22346 | 110 | 42 | 4 | 0.037727 | 2.1326e-05 | 0.74 | 140 | 12275.1311 | 4.3754e-06
428 | 0.22399 | 110 | 42 | 4 | 0.037886 | 2.1416e-05 | 0.74 | 140 | 12325.8505 | 4.404e-06
429 | 0.22451 | 110 | 42 | 4 | 0.038046 | 2.1506e-05 | 0.74 | 140 | 12376.6456 | 4.4327e-06
430 | 0.22503 | 110 | 42 | 4 | 0.038205 | 2.1596e-05 | 0.74 | 140 | 12427.5162 | 4.4615e-06
431 | 0.22556 | 110 | 42 | 4 | 0.038365 | 2.1686e-05 | 0.74 | 140 | 12478.4622 | 4.4904e-06
432 | 0.22608 | 110 | 42 | 4 | 0.038525 | 2.1777e-05 | 0.74 | 140 | 12529.4833 | 4.5194e-06
433 | 0.2266 | 110 | 42 | 4 | 0.038686 | 2.1867e-05 | 0.74 | 140 | 12580.5795 | 4.5485e-06
434 | 0.22713 | 110 | 42 | 4 | 0.038846 | 2.1958e-05 | 0.74 | 140 | 12631.7506 | 4.5778e-06
435 | 0.22765 | 110 | 42 | 4 | 0.039007 | 2.2049e-05 | 0.74 | 140 | 12682.9963 | 4.6072e-06
436 | 0.22817 | 110 | 42 | 4 | 0.039168 | 2.214e-05 | 0.74 | 140 | 12734.3166 | 4.6366e-06
437 | 0.2287 | 110 | 42 | 4 | 0.03933 | 2.2231e-05 | 0.74 | 140 | 12785.7114 | 4.6662e-06
438 | 0.22922 | 110 | 42 | 4 | 0.039491 | 2.2323e-05 | 0.74 | 140 | 12837.1803 | 4.6959e-06
439 | 0.22974 | 110 | 42 | 4 | 0.039653 | 2.2414e-05 | 0.74 | 140 | 12888.7233 | 4.7258e-06
440 | 0.23027 | 110 | 42 | 4 | 0.039815 | 2.2506e-05 | 0.74 | 140 | 12940.3403 | 4.7557e-06
441 | 0.23079 | 110 | 42 | 4 | 0.039978 | 2.2598e-05 | 0.74 | 140 | 12992.031 | 4.7858e-06
442 | 0.23131 | 110 | 42 | 4 | 0.04014 | 2.269e-05 | 0.74 | 140 | 13043.7953 | 4.8159e-06
443 | 0.23184 | 110 | 42 | 4 | 0.040303 | 2.2782e-05 | 0.74 | 140 | 13095.6331 | 4.8462e-06
444 | 0.23236 | 110 | 42 | 4 | 0.040466 | 2.2874e-05 | 0.74 | 140 | 13147.5442 | 4.8766e-06
445 | 0.23288 | 110 | 42 | 4 | 0.04063 | 2.2966e-05 | 0.74 | 140 | 13199.5284 | 4.9071e-06
446 | 0.23341 | 110 | 42 | 4 | 0.040793 | 2.3059e-05 | 0.74 | 140 | 13251.5856 | 4.9378e-06
447 | 0.23393 | 110 | 42 | 4 | 0.040957 | 2.3151e-05 | 0.74 | 140 | 13303.7156 | 4.9685e-06
448 | 0.23445 | 110 | 42 | 4 | 0.041121 | 2.3244e-05 | 0.74 | 140 | 13355.9183 | 4.9994e-06
449 | 0.23498 | 110 | 42 | 4 | 0.041286 | 2.3337e-05 | 0.74 | 140 | 13408.1935 | 5.0304e-06
450 | 0.2355 | 110 | 42 | 4 | 0.04145 | 2.343e-05 | 0.74 | 140 | 13460.541 | 5.0615e-06
451 | 0.23602 | 110 | 42 | 4 | 0.041615 | 2.3523e-05 | 0.74 | 140 | 13512.9608 | 5.0927e-06
452 | 0.23655 | 110 | 42 | 4 | 0.04178 | 2.3617e-05 | 0.74 | 140 | 13565.4526 | 5.124e-06
453 | 0.23707 | 110 | 42 | 4 | 0.041946 | 2.371e-05 | 0.74 | 140 | 13618.0163 | 5.1555e-06
454 | 0.23759 | 110 | 42 | 4 | 0.042111 | 2.3804e-05 | 0.74 | 140 | 13670.6517 | 5.187e-06
455 | 0.23812 | 110 | 42 | 4 | 0.042277 | 2.3897e-05 | 0.74 | 140 | 13723.3587 | 5.2187e-06
456 | 0.23864 | 110 | 42 | 4 | 0.042443 | 2.3991e-05 | 0.74 | 140 | 13776.1372 | 5.2505e-06
457 | 0.23916 | 110 | 42 | 4 | 0.04261 | 2.4085e-05 | 0.74 | 140 | 13828.9869 | 5.2824e-06
458 | 0.23969 | 110 | 42 | 4 | 0.042776 | 2.418e-05 | 0.74 | 140 | 13881.9078 | 5.3144e-06
459 | 0.24021 | 110 | 42 | 4 | 0.042943 | 2.4274e-05 | 0.74 | 140 | 13934.8996 | 5.3466e-06
460 | 0.24073 | 110 | 42 | 4 | 0.04311 | 2.4368e-05 | 0.74 | 140 | 13987.9622 | 5.3789e-06
461 | 0.24126 | 110 | 42 | 4 | 0.043277 | 2.4463e-05 | 0.74 | 140 | 14041.0955 | 5.4113e-06
462 | 0.24178 | 110 | 42 | 4 | 0.043445 | 2.4558e-05 | 0.74 | 140 | 14094.2993 | 5.4438e-06
463 | 0.2423 | 110 | 42 | 4 | 0.043613 | 2.4652e-05 | 0.74 | 140 | 14147.5734 | 5.4764e-06
464 | 0.24283 | 110 | 42 | 4 | 0.043781 | 2.4747e-05 | 0.74 | 140 | 14200.9178 | 5.5091e-06
465 | 0.24335 | 110 | 42 | 4 | 0.043949 | 2.4842e-05 | 0.74 | 140 | 14254.3322 | 5.542e-06
466 | 0.24387 | 110 | 42 | 4 | 0.044118 | 2.4938e-05 | 0.74 | 140 | 14307.8165 | 5.5749e-06
467 | 0.2444 | 110 | 42 | 4 | 0.044286 | 2.5033e-05 | 0.74 | 140 | 14361.3706 | 5.608e-06
468 | 0.24492 | 110 | 42 | 4 | 0.044455 | 2.5129e-05 | 0.74 | 140 | 14414.9942 | 5.6412e-06
469 | 0.24544 | 110 | 42 | 4 | 0.044624 | 2.5224e-05 | 0.74 | 140 | 14468.6873 | 5.6746e-06
470 | 0.24597 | 110 | 42 | 4 | 0.044794 | 2.532e-05 | 0.74 | 140 | 14522.4497 | 5.708e-06
471 | 0.24649 | 110 | 42 | 4 | 0.044964 | 2.5416e-05 | 0.74 | 140 | 14576.2812 | 5.7416e-06
472 | 0.24701 | 110 | 42 | 4 | 0.045134 | 2.5512e-05 | 0.74 | 140 | 14630.1817 | 5.7753e-06
473 | 0.24754 | 110 | 42 | 4 | 0.045304 | 2.5608e-05 | 0.74 | 140 | 14684.1511 | 5.8091e-06
474 | 0.24806 | 110 | 42 | 4 | 0.045474 | 2.5705e-05 | 0.74 | 140 | 14738.1891 | 5.843e-06
475 | 0.24858 | 110 | 42 | 4 | 0.045645 | 2.5801e-05 | 0.74 | 140 | 14792.2957 | 5.877e-06
476 | 0.24911 | 110 | 42 | 4 | 0.045816 | 2.5898e-05 | 0.74 | 140 | 14846.4707 | 5.9112e-06
477 | 0.24963 | 110 | 42 | 4 | 0.045987 | 2.5994e-05 | 0.74 | 140 | 14900.7139 | 5.9455e-06
478 | 0.25015 | 110 | 42 | 4 | 0.046158 | 2.6091e-05 | 0.74 | 140 | 14955.0252 | 5.9799e-06
479 | 0.25068 | 110 | 42 | 4 | 0.04633 | 2.6188e-05 | 0.74 | 140 | 15009.4044 | 6.0144e-06
480 | 0.2512 | 110 | 42 | 4 | 0.046501 | 2.6285e-05 | 0.74 | 140 | 15063.8514 | 6.0491e-06
481 | 0.25172 | 110 | 42 | 4 | 0.046673 | 2.6382e-05 | 0.74 | 140 | 15118.3661 | 6.0838e-06
482 | 0.25225 | 110 | 42 | 4 | 0.046846 | 2.648e-05 | 0.74 | 140 | 15172.9482 | 6.1187e-06
483 | 0.25277 | 110 | 42 | 4 | 0.047018 | 2.6577e-05 | 0.74 | 140 | 15227.5977 | 6.1537e-06
484 | 0.25329 | 110 | 42 | 4 | 0.047191 | 2.6675e-05 | 0.74 | 140 | 15282.3144 | 6.1888e-06
485 | 0.25382 | 110 | 42 | 4 | 0.047364 | 2.6773e-05 | 0.74 | 140 | 15337.0982 | 6.2241e-06
486 | 0.25434 | 110 | 42 | 4 | 0.047537 | 2.6871e-05 | 0.74 | 140 | 15391.9488 | 6.2594e-06
487 | 0.25486 | 110 | 42 | 4 | 0.047711 | 2.6969e-05 | 0.74 | 140 | 15446.8662 | 6.2949e-06
488 | 0.25539 | 110 | 42 | 4 | 0.047884 | 2.7067e-05 | 0.74 | 140 | 15501.8502 | 6.3305e-06
489 | 0.25591 | 110 | 42 | 4 | 0.048058 | 2.7165e-05 | 0.74 | 140 | 15556.9006 | 6.3662e-06
490 | 0.25643 | 110 | 42 | 4 | 0.048232 | 2.7264e-05 | 0.74 | 140 | 15612.0174 | 6.4021e-06
491 | 0.25696 | 110 | 42 | 4 | 0.048407 | 2.7362e-05 | 0.74 | 140 | 15667.2003 | 6.438e-06
492 | 0.25748 | 110 | 42 | 4 | 0.048581 | 2.7461e-05 | 0.74 | 140 | 15722.4492 | 6.4741e-06
493 | 0.258 | 110 | 42 | 4 | 0.048756 | 2.756e-05 | 0.74 | 140 | 15777.764 | 6.5103e-06
494 | 0.25853 | 110 | 42 | 4 | 0.048931 | 2.7659e-05 | 0.74 | 140 | 15833.1445 | 6.5466e-06
495 | 0.25905 | 110 | 42 | 4 | 0.049106 | 2.7758e-05 | 0.74 | 140 | 15888.5906 | 6.5831e-06
496 | 0.25957 | 110 | 42 | 4 | 0.049282 | 2.7857e-05 | 0.74 | 140 | 15944.1021 | 6.6197e-06
497 | 0.2601 | 110 | 42 | 4 | 0.049457 | 2.7956e-05 | 0.74 | 140 | 15999.6789 | 6.6564e-06
498 | 0.26062 | 110 | 42 | 4 | 0.049633 | 2.8056e-05 | 0.74 | 140 | 16055.3209 | 6.6932e-06
499 | 0.26114 | 110 | 42 | 4 | 0.049809 | 2.8155e-05 | 0.74 | 140 | 16111.0278 | 6.7301e-06
500 | 0.26167 | 110 | 42 | 4 | 0.049986 | 2.8255e-05 | 0.74 | 140 | 16166.7995 | 6.7672e-06
501 | 0.26219 | 110 | 42 | 4 | 0.050162 | 2.8355e-05 | 0.74 | 140 | 16222.636 | 6.8043e-06
502 | 0.26271 | 110 | 42 | 4 | 0.050339 | 2.8455e-05 | 0.74 | 140 | 16278.537 | 6.8416e-06
503 | 0.26324 | 110 | 42 | 4 | 0.050516 | 2.8555e-05 | 0.74 | 140 | 16334.5025 | 6.8791e-06
504 | 0.26376 | 110 | 42 | 4 | 0.050694 | 2.8655e-05 | 0.74 | 140 | 16390.5322 | 6.9166e-06
505 | 0.26428 | 110 | 42 | 4 | 0.050871 | 2.8755e-05 | 0.74 | 140 | 16446.626 | 6.9543e-06
506 | 0.26481 | 110 | 42 | 4 | 0.051049 | 2.8856e-05 | 0.74 | 140 | 16502.7838 | 6.9921e-06
507 | 0.26533 | 110 | 42 | 4 | 0.051227 | 2.8956e-05 | 0.74 | 140 | 16559.0054 | 7.03e-06
508 | 0.26585 | 110 | 42 | 4 | 0.051405 | 2.9057e-05 | 0.74 | 140 | 16615.2907 | 7.068e-06
509 | 0.26638 | 110 | 42 | 4 | 0.051583 | 2.9158e-05 | 0.74 | 140 | 16671.6396 | 7.1062e-06
510 | 0.2669 | 110 | 42 | 4 | 0.051762 | 2.9259e-05 | 0.74 | 140 | 16728.0519 | 7.1444e-06
511 | 0.26742 | 110 | 42 | 4 | 0.051941 | 2.936e-05 | 0.74 | 140 | 16784.5274 | 7.1828e-06
512 | 0.26795 | 110 | 42 | 4 | 0.05212 | 2.9461e-05 | 0.74 | 140 | 16841.066 | 7.2214e-06
513 | 0.26847 | 110 | 42 | 4 | 0.052299 | 2.9562e-05 | 0.74 | 140 | 16897.6676 | 7.26e-06
514 | 0.26899 | 110 | 42 | 4 | 0.052478 | 2.9664e-05 | 0.74 | 140 | 16954.3321 | 7.2988e-06
515 | 0.26952 | 110 | 42 | 4 | 0.052658 | 2.9765e-05 | 0.74 | 140 | 17011.0592 | 7.3377e-06
516 | 0.27004 | 110 | 42 | 4 | 0.052838 | 2.9867e-05 | 0.74 | 140 | 17067.8489 | 7.3767e-06
517 | 0.27056 | 110 | 42 | 4 | 0.053018 | 2.9969e-05 | 0.74 | 140 | 17124.7009 | 7.4158e-06
518 | 0.27109 | 110 | 42 | 4 | 0.053198 | 3.0071e-05 | 0.74 | 140 | 17181.6153 | 7.4551e-06
519 | 0.27161 | 110 | 42 | 4 | 0.053379 | 3.0173e-05 | 0.74 | 140 | 17238.5917 | 7.4945e-06
520 | 0.27213 | 110 | 42 | 4 | 0.05356 | 3.0275e-05 | 0.74 | 140 | 17295.6302 | 7.534e-06
521 | 0.27266 | 110 | 42 | 4 | 0.053741 | 3.0377e-05 | 0.74 | 140 | 17352.7304 | 7.5736e-06
522 | 0.27318 | 110 | 42 | 4 | 0.053922 | 3.048e-05 | 0.74 | 140 | 17409.8924 | 7.6134e-06
523 | 0.2737 | 110 | 42 | 4 | 0.054103 | 3.0582e-05 | 0.74 | 140 | 17467.1159 | 7.6533e-06
524 | 0.27423 | 110 | 42 | 4 | 0.054285 | 3.0685e-05 | 0.74 | 140 | 17524.4008 | 7.6933e-06
525 | 0.27475 | 110 | 42 | 4 | 0.054467 | 3.0788e-05 | 0.74 | 140 | 17581.747 | 7.7334e-06
526 | 0.27527 | 110 | 42 | 4 | 0.054649 | 3.0891e-05 | 0.74 | 140 | 17639.1544 | 7.7736e-06
527 | 0.2758 | 110 | 42 | 4 | 0.054831 | 3.0994e-05 | 0.74 | 140 | 17696.6227 | 7.814e-06
528 | 0.27632 | 110 | 42 | 4 | 0.055014 | 3.1097e-05 | 0.74 | 140 | 17754.1519 | 7.8545e-06
529 | 0.27684 | 110 | 42 | 4 | 0.055196 | 3.12e-05 | 0.74 | 140 | 17811.7417 | 7.8951e-06
530 | 0.27737 | 110 | 42 | 4 | 0.055379 | 3.1303e-05 | 0.74 | 140 | 17869.3922 | 7.9359e-06
531 | 0.27789 | 110 | 42 | 4 | 0.055562 | 3.1407e-05 | 0.74 | 140 | 17927.1031 | 7.9768e-06
532 | 0.27841 | 110 | 42 | 4 | 0.055746 | 3.1511e-05 | 0.74 | 140 | 17984.8743 | 8.0178e-06
533 | 0.27894 | 110 | 42 | 4 | 0.055929 | 3.1614e-05 | 0.74 | 140 | 18042.7056 | 8.0589e-06
534 | 0.27946 | 110 | 42 | 4 | 0.056113 | 3.1718e-05 | 0.74 | 140 | 18100.597 | 8.1001e-06
535 | 0.27998 | 110 | 42 | 4 | 0.056297 | 3.1822e-05 | 0.74 | 140 | 18158.5482 | 8.1415e-06
536 | 0.28051 | 110 | 42 | 4 | 0.056481 | 3.1926e-05 | 0.74 | 140 | 18216.5591 | 8.183e-06
537 | 0.28103 | 110 | 42 | 4 | 0.056665 | 3.203e-05 | 0.74 | 140 | 18274.6297 | 8.2246e-06
538 | 0.28155 | 110 | 42 | 4 | 0.05685 | 3.2135e-05 | 0.74 | 140 | 18332.7597 | 8.2664e-06
539 | 0.28208 | 110 | 42 | 4 | 0.057035 | 3.2239e-05 | 0.74 | 140 | 18390.949 | 8.3082e-06
540 | 0.2826 | 110 | 42 | 4 | 0.05722 | 3.2344e-05 | 0.74 | 140 | 18449.1976 | 8.3502e-06
541 | 0.28312 | 110 | 42 | 4 | 0.057405 | 3.2448e-05 | 0.74 | 140 | 18507.5051 | 8.3924e-06
542 | 0.28365 | 110 | 42 | 4 | 0.05759 | 3.2553e-05 | 0.74 | 140 | 18565.8716 | 8.4346e-06
543 | 0.28417 | 110 | 42 | 4 | 0.057776 | 3.2658e-05 | 0.74 | 140 | 18624.2968 | 8.477e-06
544 | 0.28469 | 110 | 42 | 4 | 0.057962 | 3.2763e-05 | 0.74 | 140 | 18682.7807 | 8.5195e-06
545 | 0.28522 | 110 | 42 | 4 | 0.058148 | 3.2868e-05 | 0.74 | 140 | 18741.3231 | 8.5621e-06
546 | 0.28574 | 110 | 42 | 4 | 0.058334 | 3.2974e-05 | 0.74 | 140 | 18799.9238 | 8.6049e-06
547 | 0.28626 | 110 | 42 | 4 | 0.05852 | 3.3079e-05 | 0.74 | 140 | 18858.5828 | 8.6477e-06
548 | 0.28679 | 110 | 42 | 4 | 0.058707 | 3.3184e-05 | 0.74 | 140 | 18917.2998 | 8.6907e-06
549 | 0.28731 | 110 | 42 | 4 | 0.058894 | 3.329e-05 | 0.74 | 140 | 18976.0748 | 8.7339e-06
550 | 0.28783 | 110 | 42 | 4 | 0.059081 | 3.3396e-05 | 0.74 | 140 | 19034.9076 | 8.7771e-06
551 | 0.28836 | 110 | 42 | 4 | 0.059268 | 3.3502e-05 | 0.74 | 140 | 19093.7981 | 8.8205e-06
552 | 0.28888 | 110 | 42 | 4 | 0.059455 | 3.3608e-05 | 0.74 | 140 | 19152.7461 | 8.864e-06
553 | 0.2894 | 110 | 42 | 4 | 0.059643 | 3.3714e-05 | 0.74 | 140 | 19211.7515 | 8.9076e-06
554 | 0.28993 | 110 | 42 | 4 | 0.059831 | 3.382e-05 | 0.74 | 140 | 19270.8142 | 8.9514e-06
555 | 0.29045 | 110 | 42 | 4 | 0.060019 | 3.3926e-05 | 0.74 | 140 | 19329.9341 | 8.9953e-06
556 | 0.29097 | 110 | 42 | 4 | 0.060207 | 3.4033e-05 | 0.74 | 140 | 19389.1109 | 9.0393e-06
557 | 0.2915 | 110 | 42 | 4 | 0.060396 | 3.4139e-05 | 0.74 | 140 | 19448.3446 | 9.0834e-06
558 | 0.29202 | 110 | 42 | 4 | 0.060584 | 3.4246e-05 | 0.74 | 140 | 19507.635 | 9.1277e-06
559 | 0.29254 | 110 | 42 | 4 | 0.060773 | 3.4352e-05 | 0.74 | 140 | 19566.9821 | 9.1721e-06
560 | 0.29307 | 110 | 42 | 4 | 0.060962 | 3.4459e-05 | 0.74 | 140 | 19626.3855 | 9.2166e-06
561 | 0.29359 | 110 | 42 | 4 | 0.061151 | 3.4566e-05 | 0.74 | 140 | 19685.8453 | 9.2612e-06
562 | 0.29411 | 110 | 42 | 4 | 0.061341 | 3.4673e-05 | 0.74 | 140 | 19745.3613 | 9.306e-06
563 | 0.29464 | 110 | 42 | 4 | 0.061531 | 3.4781e-05 | 0.74 | 140 | 19804.9334 | 9.3509e-06
564 | 0.29516 | 110 | 42 | 4 | 0.06172 | 3.4888e-05 | 0.74 | 140 | 19864.5614 | 9.3959e-06
565 | 0.29568 | 110 | 42 | 4 | 0.06191 | 3.4995e-05 | 0.74 | 140 | 19924.2452 | 9.4411e-06
566 | 0.29621 | 110 | 42 | 4 | 0.062101 | 3.5103e-05 | 0.74 | 140 | 19983.9846 | 9.4864e-06
567 | 0.29673 | 110 | 42 | 4 | 0.062291 | 3.521e-05 | 0.74 | 140 | 20043.7795 | 9.5318e-06
568 | 0.29725 | 110 | 42 | 4 | 0.062482 | 3.5318e-05 | 0.74 | 140 | 20103.6299 | 9.5773e-06
569 | 0.29778 | 110 | 42 | 4 | 0.062672 | 3.5426e-05 | 0.74 | 140 | 20163.5355 | 9.623e-06
570 | 0.2983 | 110 | 42 | 4 | 0.062864 | 3.5534e-05 | 0.74 | 140 | 20223.4962 | 9.6687e-06
571 | 0.29882 | 110 | 42 | 4 | 0.063055 | 3.5642e-05 | 0.74 | 140 | 20283.5119 | 9.7147e-06
572 | 0.29935 | 110 | 42 | 4 | 0.063246 | 3.575e-05 | 0.74 | 140 | 20343.5825 | 9.7607e-06
573 | 0.29987 | 110 | 42 | 4 | 0.063438 | 3.5859e-05 | 0.74 | 140 | 20403.7078 | 9.8069e-06
574 | 0.30039 | 110 | 42 | 4 | 0.063629 | 3.5967e-05 | 0.74 | 140 | 20463.8877 | 9.8532e-06
575 | 0.30092 | 110 | 42 | 4 | 0.063821 | 3.6075e-05 | 0.74 | 140 | 20524.1221 | 9.8996e-06
576 | 0.30144 | 110 | 42 | 4 | 0.064014 | 3.6184e-05 | 0.74 | 140 | 20584.4108 | 9.9461e-06
577 | 0.30196 | 110 | 42 | 4 | 0.064206 | 3.6293e-05 | 0.74 | 140 | 20644.7537 | 9.9928e-06
578 | 0.30249 | 110 | 42 | 4 | 0.064399 | 3.6402e-05 | 0.74 | 140 | 20705.1507 | 1.004e-05
579 | 0.30301 | 110 | 42 | 4 | 0.064591 | 3.6511e-05 | 0.74 | 140 | 20765.6016 | 1.0087e-05
580 | 0.30353 | 110 | 42 | 4 | 0.064784 | 3.662e-05 | 0.74 | 140 | 20826.1063 | 1.0134e-05
581 | 0.30406 | 110 | 42 | 4 | 0.064977 | 3.6729e-05 | 0.74 | 140 | 20886.6647 | 1.0181e-05
582 | 0.30458 | 110 | 42 | 4 | 0.065171 | 3.6838e-05 | 0.74 | 140 | 20947.2766 | 1.0228e-05
583 | 0.3051 | 110 | 42 | 4 | 0.065364 | 3.6948e-05 | 0.74 | 140 | 21007.942 | 1.0276e-05
584 | 0.30563 | 110 | 42 | 4 | 0.065558 | 3.7057e-05 | 0.74 | 140 | 21068.6606 | 1.0323e-05
585 | 0.30615 | 110 | 42 | 4 | 0.065752 | 3.7167e-05 | 0.74 | 140 | 21129.4324 | 1.0371e-05
586 | 0.30667 | 110 | 42 | 4 | 0.065946 | 3.7276e-05 | 0.74 | 140 | 21190.2572 | 1.0419e-05
587 | 0.3072 | 110 | 42 | 4 | 0.06614 | 3.7386e-05 | 0.74 | 140 | 21251.1349 | 1.0467e-05
588 | 0.30772 | 110 | 42 | 4 | 0.066334 | 3.7496e-05 | 0.74 | 140 | 21312.0653 | 1.0515e-05
589 | 0.30824 | 110 | 42 | 4 | 0.066529 | 3.7606e-05 | 0.74 | 140 | 21373.0484 | 1.0563e-05
590 | 0.30877 | 110 | 42 | 4 | 0.066724 | 3.7716e-05 | 0.74 | 140 | 21434.084 | 1.0611e-05
591 | 0.30929 | 110 | 42 | 4 | 0.066919 | 3.7826e-05 | 0.74 | 140 | 21495.172 | 1.066e-05
592 | 0.30981 | 110 | 42 | 4 | 0.067114 | 3.7937e-05 | 0.74 | 140 | 21556.3122 | 1.0708e-05
593 | 0.31034 | 110 | 42 | 4 | 0.06731 | 3.8047e-05 | 0.74 | 140 | 21617.5046 | 1.0757e-05
594 | 0.31086 | 110 | 42 | 4 | 0.067505 | 3.8158e-05 | 0.74 | 140 | 21678.7489 | 1.0806e-05
595 | 0.31138 | 110 | 42 | 4 | 0.067701 | 3.8268e-05 | 0.74 | 140 | 21740.0451 | 1.0855e-05
596 | 0.31191 | 110 | 42 | 4 | 0.067897 | 3.8379e-05 | 0.74 | 140 | 21801.393 | 1.0904e-05
597 | 0.31243 | 110 | 42 | 4 | 0.068093 | 3.849e-05 | 0.74 | 140 | 21862.7925 | 1.0953e-05
598 | 0.31295 | 110 | 42 | 4 | 0.068289 | 3.8601e-05 | 0.74 | 140 | 21924.2435 | 1.1003e-05
599 | 0.31348 | 110 | 42 | 4 | 0.068486 | 3.8712e-05 | 0.74 | 140 | 21985.7458 | 1.1052e-05
600 | 0.314 | 110 | 42 | 4 | 0.068682 | 3.8823e-05 | 0.74 | 140 | 22047.2994 | 1.1102e-05
601 | 0.31452 | 110 | 42 | 4 | 0.068879 | 3.8934e-05 | 0.74 | 140 | 22108.904 | 1.1152e-05
602 | 0.31505 | 110 | 42 | 4 | 0.069076 | 3.9046e-05 | 0.74 | 140 | 22170.5596 | 1.1201e-05
603 | 0.31557 | 110 | 42 | 4 | 0.069273 | 3.9157e-05 | 0.74 | 140 | 22232.266 | 1.1251e-05
604 | 0.31609 | 110 | 42 | 4 | 0.069471 | 3.9269e-05 | 0.74 | 140 | 22294.0232 | 1.1302e-05
605 | 0.31662 | 110 | 42 | 4 | 0.069668 | 3.938e-05 | 0.74 | 140 | 22355.8309 | 1.1352e-05
606 | 0.31714 | 110 | 42 | 4 | 0.069866 | 3.9492e-05 | 0.74 | 140 | 22417.6891 | 1.1402e-05
607 | 0.31766 | 110 | 42 | 4 | 0.070064 | 3.9604e-05 | 0.74 | 140 | 22479.5976 | 1.1453e-05
608 | 0.31819 | 110 | 42 | 4 | 0.070262 | 3.9716e-05 | 0.74 | 140 | 22541.5563 | 1.1503e-05
609 | 0.31871 | 110 | 42 | 4 | 0.07046 | 3.9828e-05 | 0.74 | 140 | 22603.5651 | 1.1554e-05
610 | 0.31923 | 110 | 42 | 4 | 0.070659 | 3.994e-05 | 0.74 | 140 | 22665.6238 | 1.1605e-05
611 | 0.31976 | 110 | 42 | 4 | 0.070858 | 4.0053e-05 | 0.74 | 140 | 22727.7324 | 1.1656e-05
612 | 0.32028 | 110 | 42 | 4 | 0.071056 | 4.0165e-05 | 0.74 | 140 | 22789.8906 | 1.1707e-05
613 | 0.3208 | 110 | 42 | 4 | 0.071255 | 4.0278e-05 | 0.74 | 140 | 22852.0984 | 1.1759e-05
614 | 0.32133 | 110 | 42 | 4 | 0.071455 | 4.039e-05 | 0.74 | 140 | 22914.3557 | 1.181e-05
615 | 0.32185 | 110 | 42 | 4 | 0.071654 | 4.0503e-05 | 0.74 | 140 | 22976.6623 | 1.1862e-05
616 | 0.32237 | 110 | 42 | 4 | 0.071853 | 4.0616e-05 | 0.74 | 140 | 23039.0181 | 1.1913e-05
617 | 0.3229 | 110 | 42 | 4 | 0.072053 | 4.0729e-05 | 0.74 | 140 | 23101.4229 | 1.1965e-05
618 | 0.32342 | 110 | 42 | 4 | 0.072253 | 4.0841e-05 | 0.74 | 140 | 23163.8767 | 1.2017e-05
619 | 0.32394 | 110 | 42 | 4 | 0.072453 | 4.0955e-05 | 0.74 | 140 | 23226.3793 | 1.2069e-05
620 | 0.32447 | 110 | 42 | 4 | 0.072653 | 4.1068e-05 | 0.74 | 140 | 23288.9306 | 1.2122e-05
621 | 0.32499 | 110 | 42 | 4 | 0.072854 | 4.1181e-05 | 0.74 | 140 | 23351.5304 | 1.2174e-05
622 | 0.32551 | 110 | 42 | 4 | 0.073054 | 4.1294e-05 | 0.74 | 140 | 23414.1787 | 1.2226e-05
623 | 0.32604 | 110 | 42 | 4 | 0.073255 | 4.1408e-05 | 0.74 | 140 | 23476.8754 | 1.2279e-05
624 | 0.32656 | 110 | 42 | 4 | 0.073456 | 4.1521e-05 | 0.74 | 140 | 23539.6202 | 1.2332e-05
625 | 0.32708 | 110 | 42 | 4 | 0.073657 | 4.1635e-05 | 0.74 | 140 | 23602.4131 | 1.2385e-05
626 | 0.32761 | 110 | 42 | 4 | 0.073858 | 4.1749e-05 | 0.74 | 140 | 23665.2539 | 1.2438e-05
627 | 0.32813 | 110 | 42 | 4 | 0.07406 | 4.1863e-05 | 0.74 | 140 | 23728.1426 | 1.2491e-05
628 | 0.32865 | 110 | 42 | 4 | 0.074261 | 4.1977e-05 | 0.74 | 140 | 23791.0789 | 1.2544e-05
629 | 0.32918 | 110 | 42 | 4 | 0.074463 | 4.2091e-05 | 0.74 | 140 | 23854.0629 | 1.2597e-05
630 | 0.3297 | 110 | 42 | 4 | 0.074665 | 4.2205e-05 | 0.74 | 140 | 23917.0943 | 1.2651e-05
631 | 0.33022 | 110 | 42 | 4 | 0.074867 | 4.2319e-05 | 0.74 | 140 | 23980.173 | 1.2704e-05
632 | 0.33075 | 110 | 42 | 4 | 0.07507 | 4.2434e-05 | 0.74 | 140 | 24043.2989 | 1.2758e-05
633 | 0.33127 | 110 | 42 | 4 | 0.075272 | 4.2548e-05 | 0.74 | 140 | 24106.4719 | 1.2812e-05
634 | 0.33179 | 110 | 42 | 4 | 0.075475 | 4.2663e-05 | 0.74 | 140 | 24169.6919 | 1.2866e-05
635 | 0.33232 | 110 | 42 | 4 | 0.075678 | 4.2777e-05 | 0.74 | 140 | 24232.9587 | 1.292e-05
636 | 0.33284 | 110 | 42 | 4 | 0.075881 | 4.2892e-05 | 0.74 | 140 | 24296.2723 | 1.2975e-05
637 | 0.33336 | 110 | 42 | 4 | 0.076084 | 4.3007e-05 | 0.74 | 140 | 24359.6324 | 1.3029e-05
638 | 0.33389 | 110 | 42 | 4 | 0.076287 | 4.3122e-05 | 0.74 | 140 | 24423.039 | 1.3084e-05
639 | 0.33441 | 110 | 42 | 4 | 0.07649 | 4.3237e-05 | 0.74 | 140 | 24486.4919 | 1.3138e-05
640 | 0.33493 | 110 | 42 | 4 | 0.076694 | 4.3352e-05 | 0.74 | 140 | 24549.9911 | 1.3193e-05
641 | 0.33546 | 110 | 42 | 4 | 0.076898 | 4.3467e-05 | 0.74 | 140 | 24613.5364 | 1.3248e-05
642 | 0.33598 | 110 | 42 | 4 | 0.077102 | 4.3582e-05 | 0.74 | 140 | 24677.1277 | 1.3303e-05
643 | 0.3365 | 110 | 42 | 4 | 0.077306 | 4.3698e-05 | 0.74 | 140 | 24740.7648 | 1.3358e-05
644 | 0.33703 | 110 | 42 | 4 | 0.07751 | 4.3813e-05 | 0.74 | 140 | 24804.4477 | 1.3414e-05
645 | 0.33755 | 110 | 42 | 4 | 0.077715 | 4.3929e-05 | 0.74 | 140 | 24868.1762 | 1.3469e-05
646 | 0.33807 | 110 | 42 | 4 | 0.07792 | 4.4045e-05 | 0.74 | 140 | 24931.9502 | 1.3525e-05
647 | 0.3386 | 110 | 42 | 4 | 0.078124 | 4.416e-05 | 0.74 | 140 | 24995.7696 | 1.3581e-05
648 | 0.33912 | 110 | 42 | 4 | 0.078329 | 4.4276e-05 | 0.74 | 140 | 25059.6342 | 1.3636e-05
649 | 0.33964 | 110 | 42 | 4 | 0.078534 | 4.4392e-05 | 0.74 | 140 | 25123.544 | 1.3692e-05
650 | 0.34017 | 110 | 42 | 4 | 0.07874 | 4.4508e-05 | 0.74 | 140 | 25187.4988 | 1.3749e-05
651 | 0.34069 | 110 | 42 | 4 | 0.078945 | 4.4624e-05 | 0.74 | 140 | 25251.4985 | 1.3805e-05
652 | 0.34121 | 110 | 42 | 4 | 0.079151 | 4.4741e-05 | 0.74 | 140 | 25315.543 | 1.3861e-05
653 | 0.34174 | 110 | 42 | 4 | 0.079357 | 4.4857e-05 | 0.74 | 140 | 25379.6321 | 1.3918e-05
654 | 0.34226 | 110 | 42 | 4 | 0.079563 | 4.4973e-05 | 0.74 | 140 | 25443.7658 | 1.3974e-05
655 | 0.34278 | 110 | 42 | 4 | 0.079769 | 4.509e-05 | 0.74 | 140 | 25507.9439 | 1.4031e-05
656 | 0.34331 | 110 | 42 | 4 | 0.079975 | 4.5206e-05 | 0.74 | 140 | 25572.1663 | 1.4088e-05
657 | 0.34383 | 110 | 42 | 4 | 0.080181 | 4.5323e-05 | 0.74 | 140 | 25636.4329 | 1.4145e-05
658 | 0.34435 | 110 | 42 | 4 | 0.080388 | 4.544e-05 | 0.74 | 140 | 25700.7436 | 1.4202e-05
659 | 0.34488 | 110 | 42 | 4 | 0.080595 | 4.5557e-05 | 0.74 | 140 | 25765.0982 | 1.426e-05
660 | 0.3454 | 110 | 42 | 4 | 0.080802 | 4.5674e-05 | 0.74 | 140 | 25829.4966 | 1.4317e-05
661 | 0.34592 | 110 | 42 | 4 | 0.081009 | 4.5791e-05 | 0.74 | 140 | 25893.9387 | 1.4375e-05
662 | 0.34645 | 110 | 42 | 4 | 0.081216 | 4.5908e-05 | 0.74 | 140 | 25958.4244 | 1.4432e-05
663 | 0.34697 | 110 | 42 | 4 | 0.081423 | 4.6025e-05 | 0.74 | 140 | 26022.9536 | 1.449e-05
664 | 0.34749 | 110 | 42 | 4 | 0.081631 | 4.6142e-05 | 0.74 | 140 | 26087.5261 | 1.4548e-05
665 | 0.34802 | 110 | 42 | 4 | 0.081839 | 4.626e-05 | 0.74 | 140 | 26152.1418 | 1.4606e-05
666 | 0.34854 | 110 | 42 | 4 | 0.082046 | 4.6377e-05 | 0.74 | 140 | 26216.8007 | 1.4664e-05
667 | 0.34906 | 110 | 42 | 4 | 0.082254 | 4.6495e-05 | 0.74 | 140 | 26281.5026 | 1.4723e-05
668 | 0.34959 | 110 | 42 | 4 | 0.082463 | 4.6613e-05 | 0.74 | 140 | 26346.2473 | 1.4781e-05
669 | 0.35011 | 110 | 42 | 4 | 0.082671 | 4.673e-05 | 0.74 | 140 | 26411.0348 | 1.484e-05
670 | 0.35063 | 110 | 42 | 4 | 0.082879 | 4.6848e-05 | 0.74 | 140 | 26475.865 | 1.4899e-05
671 | 0.35116 | 110 | 42 | 4 | 0.083088 | 4.6966e-05 | 0.74 | 140 | 26540.7376 | 1.4957e-05
672 | 0.35168 | 110 | 42 | 4 | 0.083297 | 4.7084e-05 | 0.74 | 140 | 26605.6527 | 1.5016e-05
673 | 0.3522 | 110 | 42 | 4 | 0.083506 | 4.7202e-05 | 0.74 | 140 | 26670.6101 | 1.5076e-05
674 | 0.35273 | 110 | 42 | 4 | 0.083715 | 4.732e-05 | 0.74 | 140 | 26735.6096 | 1.5135e-05
675 | 0.35325 | 110 | 42 | 4 | 0.083924 | 4.7439e-05 | 0.74 | 140 | 26800.6512 | 1.5194e-05
676 | 0.35377 | 110 | 42 | 4 | 0.084134 | 4.7557e-05 | 0.74 | 140 | 26865.7348 | 1.5254e-05
677 | 0.3543 | 110 | 42 | 4 | 0.084343 | 4.7676e-05 | 0.74 | 140 | 26930.8602 | 1.5313e-05
678 | 0.35482 | 110 | 42 | 4 | 0.084553 | 4.7794e-05 | 0.74 | 140 | 26996.0272 | 1.5373e-05
679 | 0.35534 | 110 | 42 | 4 | 0.084763 | 4.7913e-05 | 0.74 | 140 | 27061.2359 | 1.5433e-05
680 | 0.35587 | 110 | 42 | 4 | 0.084973 | 4.8031e-05 | 0.74 | 140 | 27126.4861 | 1.5493e-05
681 | 0.35639 | 110 | 42 | 4 | 0.085183 | 4.815e-05 | 0.74 | 140 | 27191.7776 | 1.5553e-05
682 | 0.35691 | 110 | 42 | 4 | 0.085393 | 4.8269e-05 | 0.74 | 140 | 27257.1103 | 1.5614e-05
683 | 0.35744 | 110 | 42 | 4 | 0.085604 | 4.8388e-05 | 0.74 | 140 | 27322.4842 | 1.5674e-05
684 | 0.35796 | 110 | 42 | 4 | 0.085814 | 4.8507e-05 | 0.74 | 140 | 27387.8991 | 1.5735e-05
685 | 0.35848 | 110 | 42 | 4 | 0.086025 | 4.8626e-05 | 0.74 | 140 | 27453.3549 | 1.5795e-05
686 | 0.35901 | 110 | 42 | 4 | 0.086236 | 4.8746e-05 | 0.74 | 140 | 27518.8515 | 1.5856e-05
687 | 0.35953 | 110 | 42 | 4 | 0.086447 | 4.8865e-05 | 0.74 | 140 | 27584.3887 | 1.5917e-05
688 | 0.36005 | 110 | 42 | 4 | 0.086658 | 4.8984e-05 | 0.74 | 140 | 27649.9665 | 1.5978e-05
689 | 0.36058 | 110 | 42 | 4 | 0.08687 | 4.9104e-05 | 0.74 | 140 | 27715.5847 | 1.604e-05
690 | 0.3611 | 110 | 42 | 4 | 0.087081 | 4.9223e-05 | 0.74 | 140 | 27781.2433 | 1.6101e-05
691 | 0.36162 | 110 | 42 | 4 | 0.087293 | 4.9343e-05 | 0.74 | 140 | 27846.9421 | 1.6162e-05
692 | 0.36215 | 110 | 42 | 4 | 0.087505 | 4.9463e-05 | 0.74 | 140 | 27912.6809 | 1.6224e-05
693 | 0.36267 | 110 | 42 | 4 | 0.087717 | 4.9582e-05 | 0.74 | 140 | 27978.4598 | 1.6286e-05
694 | 0.36319 | 110 | 42 | 4 | 0.087929 | 4.9702e-05 | 0.74 | 140 | 28044.2785 | 1.6348e-05
695 | 0.36372 | 110 | 42 | 4 | 0.088141 | 4.9822e-05 | 0.74 | 140 | 28110.1369 | 1.641e-05
696 | 0.36424 | 110 | 42 | 4 | 0.088354 | 4.9942e-05 | 0.74 | 140 | 28176.035 | 1.6472e-05
697 | 0.36476 | 110 | 42 | 4 | 0.088566 | 5.0063e-05 | 0.74 | 140 | 28241.9726 | 1.6534e-05
698 | 0.36529 | 110 | 42 | 4 | 0.088779 | 5.0183e-05 | 0.74 | 140 | 28307.9496 | 1.6597e-05
699 | 0.36581 | 110 | 42 | 4 | 0.088992 | 5.0303e-05 | 0.74 | 140 | 28373.966 | 1.6659e-05
700 | 0.36633 | 110 | 42 | 4 | 0.089205 | 5.0424e-05 | 0.74 | 140 | 28440.0215 | 1.6722e-05
701 | 0.36686 | 110 | 42 | 4 | 0.089418 | 5.0544e-05 | 0.74 | 140 | 28506.116 | 1.6785e-05
702 | 0.36738 | 110 | 42 | 4 | 0.089631 | 5.0665e-05 | 0.74 | 140 | 28572.2496 | 1.6848e-05
703 | 0.3679 | 110 | 42 | 4 | 0.089844 | 5.0785e-05 | 0.74 | 140 | 28638.4219 | 1.6911e-05
704 | 0.36843 | 110 | 42 | 4 | 0.090058 | 5.0906e-05 | 0.74 | 140 | 28704.633 | 1.6974e-05
705 | 0.36895 | 110 | 42 | 4 | 0.090272 | 5.1027e-05 | 0.74 | 140 | 28770.8828 | 1.7037e-05
706 | 0.36947 | 110 | 42 | 4 | 0.090486 | 5.1148e-05 | 0.74 | 140 | 28837.171 | 1.7101e-05
707 | 0.37 | 110 | 42 | 4 | 0.0907 | 5.1269e-05 | 0.74 | 140 | 28903.4976 | 1.7164e-05
708 | 0.37052 | 110 | 42 | 4 | 0.090914 | 5.139e-05 | 0.74 | 140 | 28969.8625 | 1.7228e-05
709 | 0.37104 | 110 | 42 | 4 | 0.091128 | 5.1511e-05 | 0.74 | 140 | 29036.2656 | 1.7292e-05
710 | 0.37157 | 110 | 42 | 4 | 0.091342 | 5.1632e-05 | 0.74 | 140 | 29102.7067 | 1.7356e-05
711 | 0.37209 | 110 | 42 | 4 | 0.091557 | 5.1753e-05 | 0.74 | 140 | 29169.1858 | 1.742e-05
712 | 0.37261 | 110 | 42 | 4 | 0.091772 | 5.1875e-05 | 0.74 | 140 | 29235.7027 | 1.7484e-05
713 | 0.37314 | 110 | 42 | 4 | 0.091987 | 5.1996e-05 | 0.74 | 140 | 29302.2573 | 1.7549e-05
714 | 0.37366 | 110 | 42 | 4 | 0.092202 | 5.2118e-05 | 0.74 | 140 | 29368.8495 | 1.7613e-05
715 | 0.37418 | 110 | 42 | 4 | 0.092417 | 5.2239e-05 | 0.74 | 140 | 29435.4792 | 1.7678e-05
716 | 0.37471 | 110 | 42 | 4 | 0.092632 | 5.2361e-05 | 0.74 | 140 | 29502.1464 | 1.7743e-05
717 | 0.37523 | 110 | 42 | 4 | 0.092847 | 5.2483e-05 | 0.74 | 140 | 29568.8508 | 1.7808e-05
718 | 0.37575 | 110 | 42 | 4 | 0.093063 | 5.2604e-05 | 0.74 | 140 | 29635.5923 | 1.7873e-05
719 | 0.37628 | 110 | 42 | 4 | 0.093278 | 5.2726e-05 | 0.74 | 140 | 29702.3709 | 1.7938e-05
720 | 0.3768 | 110 | 42 | 4 | 0.093494 | 5.2848e-05 | 0.74 | 140 | 29769.1865 | 1.8003e-05
721 | 0.37732 | 110 | 42 | 4 | 0.09371 | 5.297e-05 | 0.74 | 140 | 29836.0389 | 1.8069e-05
722 | 0.37785 | 110 | 42 | 4 | 0.093926 | 5.3092e-05 | 0.74 | 140 | 29902.928 | 1.8134e-05
723 | 0.37837 | 110 | 42 | 4 | 0.094143 | 5.3215e-05 | 0.74 | 140 | 29969.8537 | 1.82e-05
724 | 0.37889 | 110 | 42 | 4 | 0.094359 | 5.3337e-05 | 0.74 | 140 | 30036.8159 | 1.8266e-05
725 | 0.37942 | 110 | 42 | 4 | 0.094575 | 5.3459e-05 | 0.74 | 140 | 30103.8145 | 1.8332e-05
726 | 0.37994 | 110 | 42 | 4 | 0.094792 | 5.3582e-05 | 0.74 | 140 | 30170.8494 | 1.8398e-05
727 | 0.38046 | 110 | 42 | 4 | 0.095009 | 5.3704e-05 | 0.74 | 140 | 30237.9205 | 1.8464e-05
728 | 0.38099 | 110 | 42 | 4 | 0.095226 | 5.3827e-05 | 0.74 | 140 | 30305.0276 | 1.853e-05
729 | 0.38151 | 110 | 42 | 4 | 0.095443 | 5.395e-05 | 0.74 | 140 | 30372.1707 | 1.8597e-05
730 | 0.38203 | 110 | 42 | 4 | 0.09566 | 5.4072e-05 | 0.74 | 140 | 30439.3496 | 1.8664e-05
731 | 0.38256 | 110 | 42 | 4 | 0.095877 | 5.4195e-05 | 0.74 | 140 | 30506.5642 | 1.873e-05
732 | 0.38308 | 110 | 42 | 4 | 0.096095 | 5.4318e-05 | 0.74 | 140 | 30573.8145 | 1.8797e-05
733 | 0.3836 | 110 | 42 | 4 | 0.096312 | 5.4441e-05 | 0.74 | 140 | 30641.1003 | 1.8864e-05
734 | 0.38413 | 110 | 42 | 4 | 0.09653 | 5.4564e-05 | 0.74 | 140 | 30708.4215 | 1.8931e-05
735 | 0.38465 | 110 | 42 | 4 | 0.096748 | 5.4687e-05 | 0.74 | 140 | 30775.7779 | 1.8999e-05
736 | 0.38517 | 110 | 42 | 4 | 0.096966 | 5.481e-05 | 0.74 | 140 | 30843.1696 | 1.9066e-05
737 | 0.3857 | 110 | 42 | 4 | 0.097184 | 5.4934e-05 | 0.74 | 140 | 30910.5964 | 1.9134e-05
738 | 0.38622 | 110 | 42 | 4 | 0.097402 | 5.5057e-05 | 0.74 | 140 | 30978.0581 | 1.9201e-05
739 | 0.38674 | 110 | 42 | 4 | 0.09762 | 5.5181e-05 | 0.74 | 140 | 31045.5547 | 1.9269e-05
740 | 0.38727 | 110 | 42 | 4 | 0.097839 | 5.5304e-05 | 0.74 | 140 | 31113.086 | 1.9337e-05
741 | 0.38779 | 110 | 42 | 4 | 0.098057 | 5.5428e-05 | 0.74 | 140 | 31180.652 | 1.9405e-05
742 | 0.38831 | 110 | 42 | 4 | 0.098276 | 5.5551e-05 | 0.74 | 140 | 31248.2525 | 1.9473e-05
743 | 0.38884 | 110 | 42 | 4 | 0.098495 | 5.5675e-05 | 0.74 | 140 | 31315.8875 | 1.9542e-05
744 | 0.38936 | 110 | 42 | 4 | 0.098714 | 5.5799e-05 | 0.74 | 140 | 31383.5567 | 1.961e-05
745 | 0.38988 | 110 | 42 | 4 | 0.098933 | 5.5923e-05 | 0.74 | 140 | 31451.2602 | 1.9679e-05
746 | 0.39041 | 110 | 42 | 4 | 0.099153 | 5.6047e-05 | 0.74 | 140 | 31518.9978 | 1.9747e-05
747 | 0.39093 | 110 | 42 | 4 | 0.099372 | 5.6171e-05 | 0.74 | 140 | 31586.7694 | 1.9816e-05
748 | 0.39145 | 110 | 42 | 4 | 0.099591 | 5.6295e-05 | 0.74 | 140 | 31654.5749 | 1.9885e-05
749 | 0.39198 | 110 | 42 | 4 | 0.099811 | 5.6419e-05 | 0.74 | 140 | 31722.4142 | 1.9954e-05
750 | 0.3925 | 110 | 42 | 4 | 0.10003 | 5.6543e-05 | 0.74 | 140 | 31790.2871 | 2.0024e-05
751 | 0.39302 | 110 | 42 | 4 | 0.10025 | 5.6667e-05 | 0.74 | 140 | 31858.1936 | 2.0093e-05
752 | 0.39355 | 110 | 42 | 4 | 0.10047 | 5.6792e-05 | 0.74 | 140 | 31926.1336 | 2.0163e-05
753 | 0.39407 | 110 | 42 | 4 | 0.10069 | 5.6916e-05 | 0.74 | 140 | 31994.107 | 2.0232e-05
754 | 0.39459 | 110 | 42 | 4 | 0.10091 | 5.7041e-05 | 0.74 | 140 | 32062.1136 | 2.0302e-05
755 | 0.39512 | 110 | 42 | 4 | 0.10113 | 5.7165e-05 | 0.74 | 140 | 32130.1533 | 2.0372e-05
756 | 0.39564 | 110 | 42 | 4 | 0.10135 | 5.729e-05 | 0.74 | 140 | 32198.2261 | 2.0442e-05
757 | 0.39616 | 110 | 42 | 4 | 0.10157 | 5.7415e-05 | 0.74 | 140 | 32266.3318 | 2.0512e-05
758 | 0.39669 | 110 | 42 | 4 | 0.10179 | 5.7539e-05 | 0.74 | 140 | 32334.4703 | 2.0582e-05
759 | 0.39721 | 110 | 42 | 4 | 0.10201 | 5.7664e-05 | 0.74 | 140 | 32402.6415 | 2.0653e-05
760 | 0.39773 | 110 | 42 | 4 | 0.10224 | 5.7789e-05 | 0.74 | 140 | 32470.8454 | 2.0723e-05
761 | 0.39826 | 110 | 42 | 4 | 0.10246 | 5.7914e-05 | 0.74 | 140 | 32539.0818 | 2.0794e-05
762 | 0.39878 | 110 | 42 | 4 | 0.10268 | 5.8039e-05 | 0.74 | 140 | 32607.3506 | 2.0865e-05
763 | 0.3993 | 110 | 42 | 4 | 0.1029 | 5.8165e-05 | 0.74 | 140 | 32675.6516 | 2.0936e-05
764 | 0.39983 | 110 | 42 | 4 | 0.10312 | 5.829e-05 | 0.74 | 140 | 32743.9849 | 2.1007e-05
765 | 0.40035 | 110 | 42 | 4 | 0.10334 | 5.8415e-05 | 0.74 | 140 | 32812.3502 | 2.1078e-05
766 | 0.40087 | 110 | 42 | 4 | 0.10356 | 5.854e-05 | 0.74 | 140 | 32880.7476 | 2.115e-05
767 | 0.4014 | 110 | 42 | 4 | 0.10379 | 5.8666e-05 | 0.74 | 140 | 32949.1768 | 2.1221e-05
768 | 0.40192 | 110 | 42 | 4 | 0.10401 | 5.8791e-05 | 0.74 | 140 | 33017.6378 | 2.1293e-05
769 | 0.40244 | 110 | 42 | 4 | 0.10423 | 5.8917e-05 | 0.74 | 140 | 33086.1304 | 2.1364e-05
770 | 0.40297 | 110 | 42 | 4 | 0.10445 | 5.9042e-05 | 0.74 | 140 | 33154.6546 | 2.1436e-05
771 | 0.40349 | 110 | 42 | 4 | 0.10467 | 5.9168e-05 | 0.74 | 140 | 33223.2103 | 2.1508e-05
772 | 0.40401 | 110 | 42 | 4 | 0.1049 | 5.9294e-05 | 0.74 | 140 | 33291.7973 | 2.158e-05
773 | 0.40454 | 110 | 42 | 4 | 0.10512 | 5.942e-05 | 0.74 | 140 | 33360.4156 | 2.1653e-05
774 | 0.40506 | 110 | 42 | 4 | 0.10534 | 5.9546e-05 | 0.74 | 140 | 33429.065 | 2.1725e-05
775 | 0.40558 | 110 | 42 | 4 | 0.10557 | 5.9672e-05 | 0.74 | 140 | 33497.7455 | 2.1798e-05
776 | 0.40611 | 110 | 42 | 4 | 0.10579 | 5.9798e-05 | 0.74 | 140 | 33566.4569 | 2.187e-05
777 | 0.40663 | 110 | 42 | 4 | 0.10601 | 5.9924e-05 | 0.74 | 140 | 33635.1991 | 2.1943e-05
778 | 0.40715 | 110 | 42 | 4 | 0.10623 | 6.005e-05 | 0.74 | 140 | 33703.972 | 2.2016e-05
779 | 0.40768 | 110 | 42 | 4 | 0.10646 | 6.0176e-05 | 0.74 | 140 | 33772.7756 | 2.2089e-05
780 | 0.4082 | 110 | 42 | 4 | 0.10668 | 6.0302e-05 | 0.74 | 140 | 33841.6097 | 2.2162e-05
781 | 0.40872 | 110 | 42 | 4 | 0.10691 | 6.0429e-05 | 0.74 | 140 | 33910.4742 | 2.2235e-05
782 | 0.40925 | 110 | 42 | 4 | 0.10713 | 6.0555e-05 | 0.74 | 140 | 33979.3691 | 2.2309e-05
783 | 0.40977 | 110 | 42 | 4 | 0.10735 | 6.0682e-05 | 0.74 | 140 | 34048.2941 | 2.2382e-05
784 | 0.41029 | 110 | 42 | 4 | 0.10758 | 6.0808e-05 | 0.74 | 140 | 34117.2493 | 2.2456e-05
785 | 0.41082 | 110 | 42 | 4 | 0.1078 | 6.0935e-05 | 0.74 | 140 | 34186.2344 | 2.253e-05
786 | 0.41134 | 110 | 42 | 4 | 0.10802 | 6.1062e-05 | 0.74 | 140 | 34255.2495 | 2.2604e-05
787 | 0.41186 | 110 | 42 | 4 | 0.10825 | 6.1188e-05 | 0.74 | 140 | 34324.2944 | 2.2678e-05
788 | 0.41239 | 110 | 42 | 4 | 0.10847 | 6.1315e-05 | 0.74 | 140 | 34393.3689 | 2.2752e-05
789 | 0.41291 | 110 | 42 | 4 | 0.1087 | 6.1442e-05 | 0.74 | 140 | 34462.4731 | 2.2827e-05
790 | 0.41343 | 110 | 42 | 4 | 0.10892 | 6.1569e-05 | 0.74 | 140 | 34531.6068 | 2.2901e-05
791 | 0.41396 | 110 | 42 | 4 | 0.10915 | 6.1696e-05 | 0.74 | 140 | 34600.7698 | 2.2976e-05
792 | 0.41448 | 110 | 42 | 4 | 0.10937 | 6.1823e-05 | 0.74 | 140 | 34669.9622 | 2.305e-05
793 | 0.415 | 110 | 42 | 4 | 0.1096 | 6.195e-05 | 0.74 | 140 | 34739.1837 | 2.3125e-05
794 | 0.41553 | 110 | 42 | 4 | 0.10982 | 6.2077e-05 | 0.74 | 140 | 34808.4343 | 2.32e-05
795 | 0.41605 | 110 | 42 | 4 | 0.11005 | 6.2205e-05 | 0.74 | 140 | 34877.7139 | 2.3275e-05
796 | 0.41657 | 110 | 42 | 4 | 0.11027 | 6.2332e-05 | 0.74 | 140 | 34947.0224 | 2.3351e-05
797 | 0.4171 | 110 | 42 | 4 | 0.1105 | 6.2459e-05 | 0.74 | 140 | 35016.3596 | 2.3426e-05
798 | 0.41762 | 110 | 42 | 4 | 0.11072 | 6.2587e-05 | 0.74 | 140 | 35085.7256 | 2.3502e-05
799 | 0.41814 | 110 | 42 | 4 | 0.11095 | 6.2714e-05 | 0.74 | 140 | 35155.1201 | 2.3577e-05
800 | 0.41867 | 110 | 42 | 4 | 0.11117 | 6.2842e-05 | 0.74 | 140 | 35224.5431 | 2.3653e-05
801 | 0.41919 | 110 | 42 | 4 | 0.1114 | 6.2969e-05 | 0.74 | 140 | 35293.9944 | 2.3729e-05
802 | 0.41971 | 110 | 42 | 4 | 0.11163 | 6.3097e-05 | 0.74 | 140 | 35363.4741 | 2.3805e-05
803 | 0.42024 | 110 | 42 | 4 | 0.11185 | 6.3225e-05 | 0.74 | 140 | 35432.9819 | 2.3881e-05
804 | 0.42076 | 110 | 42 | 4 | 0.11208 | 6.3353e-05 | 0.74 | 140 | 35502.5178 | 2.3958e-05
805 | 0.42128 | 110 | 42 | 4 | 0.1123 | 6.3481e-05 | 0.74 | 140 | 35572.0816 | 2.4034e-05
806 | 0.42181 | 110 | 42 | 4 | 0.11253 | 6.3609e-05 | 0.74 | 140 | 35641.6733 | 2.4111e-05
807 | 0.42233 | 110 | 42 | 4 | 0.11276 | 6.3737e-05 | 0.74 | 140 | 35711.2928 | 2.4187e-05
808 | 0.42285 | 110 | 42 | 4 | 0.11298 | 6.3865e-05 | 0.74 | 140 | 35780.94 | 2.4264e-05
809 | 0.42338 | 110 | 42 | 4 | 0.11321 | 6.3993e-05 | 0.74 | 140 | 35850.6148 | 2.4341e-05
810 | 0.4239 | 110 | 42 | 4 | 0.11344 | 6.4121e-05 | 0.74 | 140 | 35920.317 | 2.4418e-05
811 | 0.42442 | 110 | 42 | 4 | 0.11366 | 6.4249e-05 | 0.74 | 140 | 35990.0466 | 2.4495e-05
812 | 0.42495 | 110 | 42 | 4 | 0.11389 | 6.4378e-05 | 0.74 | 140 | 36059.8034 | 2.4573e-05
813 | 0.42547 | 110 | 42 | 4 | 0.11412 | 6.4506e-05 | 0.74 | 140 | 36129.5874 | 2.465e-05
814 | 0.42599 | 110 | 42 | 4 | 0.11435 | 6.4634e-05 | 0.74 | 140 | 36199.3985 | 2.4728e-05
815 | 0.42652 | 110 | 42 | 4 | 0.11457 | 6.4763e-05 | 0.74 | 140 | 36269.2366 | 2.4805e-05
816 | 0.42704 | 110 | 42 | 4 | 0.1148 | 6.4891e-05 | 0.74 | 140 | 36339.1015 | 2.4883e-05
817 | 0.42756 | 110 | 42 | 4 | 0.11503 | 6.502e-05 | 0.74 | 140 | 36408.9933 | 2.4961e-05
818 | 0.42809 | 110 | 42 | 4 | 0.11525 | 6.5149e-05 | 0.74 | 140 | 36478.9116 | 2.5039e-05
819 | 0.42861 | 110 | 42 | 4 | 0.11548 | 6.5277e-05 | 0.74 | 140 | 36548.8566 | 2.5118e-05
820 | 0.42913 | 110 | 42 | 4 | 0.11571 | 6.5406e-05 | 0.74 | 140 | 36618.828 | 2.5196e-05
821 | 0.42966 | 110 | 42 | 4 | 0.11594 | 6.5535e-05 | 0.74 | 140 | 36688.8258 | 2.5274e-05
822 | 0.43018 | 110 | 42 | 4 | 0.11617 | 6.5664e-05 | 0.74 | 140 | 36758.8499 | 2.5353e-05
823 | 0.4307 | 110 | 42 | 4 | 0.11639 | 6.5793e-05 | 0.74 | 140 | 36828.9002 | 2.5432e-05
824 | 0.43123 | 110 | 42 | 4 | 0.11662 | 6.5922e-05 | 0.74 | 140 | 36898.9766 | 2.5511e-05
825 | 0.43175 | 110 | 42 | 4 | 0.11685 | 6.6051e-05 | 0.74 | 140 | 36969.0789 | 2.559e-05
826 | 0.43227 | 110 | 42 | 4 | 0.11708 | 6.618e-05 | 0.74 | 140 | 37039.2071 | 2.5669e-05
827 | 0.4328 | 110 | 42 | 4 | 0.11731 | 6.6309e-05 | 0.74 | 140 | 37109.3611 | 2.5748e-05
828 | 0.43332 | 110 | 42 | 4 | 0.11754 | 6.6438e-05 | 0.74 | 140 | 37179.5408 | 2.5828e-05
829 | 0.43384 | 110 | 42 | 4 | 0.11777 | 6.6568e-05 | 0.74 | 140 | 37249.7461 | 2.5907e-05
830 | 0.43437 | 110 | 42 | 4 | 0.11799 | 6.6697e-05 | 0.74 | 140 | 37319.9768 | 2.5987e-05
831 | 0.43489 | 110 | 42 | 4 | 0.11822 | 6.6826e-05 | 0.74 | 140 | 37390.233 | 2.6067e-05
832 | 0.43541 | 110 | 42 | 4 | 0.11845 | 6.6956e-05 | 0.74 | 140 | 37460.5145 | 2.6146e-05
833 | 0.43594 | 110 | 42 | 4 | 0.11868 | 6.7085e-05 | 0.74 | 140 | 37530.8211 | 2.6227e-05
834 | 0.43646 | 110 | 42 | 4 | 0.11891 | 6.7215e-05 | 0.74 | 140 | 37601.1529 | 2.6307e-05
835 | 0.43698 | 110 | 42 | 4 | 0.11914 | 6.7345e-05 | 0.74 | 140 | 37671.5096 | 2.6387e-05
836 | 0.43751 | 110 | 42 | 4 | 0.11937 | 6.7474e-05 | 0.74 | 140 | 37741.8913 | 2.6467e-05
837 | 0.43803 | 110 | 42 | 4 | 0.1196 | 6.7604e-05 | 0.74 | 140 | 37812.2978 | 2.6548e-05
838 | 0.43855 | 110 | 42 | 4 | 0.11983 | 6.7734e-05 | 0.74 | 140 | 37882.729 | 2.6629e-05
839 | 0.43908 | 110 | 42 | 4 | 0.12006 | 6.7864e-05 | 0.74 | 140 | 37953.1848 | 2.671e-05
840 | 0.4396 | 110 | 42 | 4 | 0.12029 | 6.7994e-05 | 0.74 | 140 | 38023.6651 | 2.679e-05
841 | 0.44012 | 110 | 42 | 4 | 0.12052 | 6.8124e-05 | 0.74 | 140 | 38094.1698 | 2.6872e-05
842 | 0.44065 | 110 | 42 | 4 | 0.12075 | 6.8254e-05 | 0.74 | 140 | 38164.6989 | 2.6953e-05
843 | 0.44117 | 110 | 42 | 4 | 0.12098 | 6.8384e-05 | 0.74 | 140 | 38235.2522 | 2.7034e-05
844 | 0.44169 | 110 | 42 | 4 | 0.12121 | 6.8514e-05 | 0.74 | 140 | 38305.8296 | 2.7116e-05
845 | 0.44222 | 110 | 42 | 4 | 0.12144 | 6.8644e-05 | 0.74 | 140 | 38376.4311 | 2.7197e-05
846 | 0.44274 | 110 | 42 | 4 | 0.12167 | 6.8774e-05 | 0.74 | 140 | 38447.0565 | 2.7279e-05
847 | 0.44326 | 110 | 42 | 4 | 0.1219 | 6.8905e-05 | 0.74 | 140 | 38517.7057 | 2.7361e-05
848 | 0.44379 | 110 | 42 | 4 | 0.12213 | 6.9035e-05 | 0.74 | 140 | 38588.3787 | 2.7443e-05
849 | 0.44431 | 110 | 42 | 4 | 0.12236 | 6.9165e-05 | 0.74 | 140 | 38659.0753 | 2.7525e-05
850 | 0.44483 | 110 | 42 | 4 | 0.12259 | 6.9296e-05 | 0.74 | 140 | 38729.7955 | 2.7607e-05
851 | 0.44536 | 110 | 42 | 4 | 0.12282 | 6.9426e-05 | 0.74 | 140 | 38800.5392 | 2.7689e-05
852 | 0.44588 | 110 | 42 | 4 | 0.12305 | 6.9557e-05 | 0.74 | 140 | 38871.3062 | 2.7772e-05
853 | 0.4464 | 110 | 42 | 4 | 0.12328 | 6.9687e-05 | 0.74 | 140 | 38942.0965 | 2.7854e-05
854 | 0.44693 | 110 | 42 | 4 | 0.12352 | 6.9818e-05 | 0.74 | 140 | 39012.9099 | 2.7937e-05
855 | 0.44745 | 110 | 42 | 4 | 0.12375 | 6.9949e-05 | 0.74 | 140 | 39083.7465 | 2.802e-05
856 | 0.44797 | 110 | 42 | 4 | 0.12398 | 7.008e-05 | 0.74 | 140 | 39154.606 | 2.8103e-05
857 | 0.4485 | 110 | 42 | 4 | 0.12421 | 7.021e-05 | 0.74 | 140 | 39225.4884 | 2.8186e-05
858 | 0.44902 | 110 | 42 | 4 | 0.12444 | 7.0341e-05 | 0.74 | 140 | 39296.3936 | 2.8269e-05
859 | 0.44954 | 110 | 42 | 4 | 0.12467 | 7.0472e-05 | 0.74 | 140 | 39367.3215 | 2.8353e-05
860 | 0.45007 | 110 | 42 | 4 | 0.1249 | 7.0603e-05 | 0.74 | 140 | 39438.272 | 2.8436e-05
861 | 0.45059 | 110 | 42 | 4 | 0.12514 | 7.0734e-05 | 0.74 | 140 | 39509.245 | 2.852e-05
862 | 0.45111 | 110 | 42 | 4 | 0.12537 | 7.0865e-05 | 0.74 | 140 | 39580.2404 | 2.8604e-05
863 | 0.45164 | 110 | 42 | 4 | 0.1256 | 7.0996e-05 | 0.74 | 140 | 39651.2581 | 2.8687e-05
864 | 0.45216 | 110 | 42 | 4 | 0.12583 | 7.1128e-05 | 0.74 | 140 | 39722.2981 | 2.8771e-05
865 | 0.45268 | 110 | 42 | 4 | 0.12606 | 7.1259e-05 | 0.74 | 140 | 39793.3602 | 2.8856e-05
866 | 0.45321 | 110 | 42 | 4 | 0.1263 | 7.139e-05 | 0.74 | 140 | 39864.4443 | 2.894e-05
867 | 0.45373 | 110 | 42 | 4 | 0.12653 | 7.1521e-05 | 0.74 | 140 | 39935.5503 | 2.9024e-05
868 | 0.45425 | 110 | 42 | 4 | 0.12676 | 7.1653e-05 | 0.74 | 140 | 40006.6782 | 2.9109e-05
869 | 0.45478 | 110 | 42 | 4 | 0.12699 | 7.1784e-05 | 0.74 | 140 | 40077.8279 | 2.9193e-05
870 | 0.4553 | 110 | 42 | 4 | 0.12723 | 7.1916e-05 | 0.74 | 140 | 40148.9992 | 2.9278e-05
871 | 0.45582 | 110 | 42 | 4 | 0.12746 | 7.2047e-05 | 0.74 | 140 | 40220.1921 | 2.9363e-05
872 | 0.45635 | 110 | 42 | 4 | 0.12769 | 7.2179e-05 | 0.74 | 140 | 40291.4065 | 2.9448e-05
873 | 0.45687 | 110 | 42 | 4 | 0.12792 | 7.231e-05 | 0.74 | 140 | 40362.6422 | 2.9533e-05
874 | 0.45739 | 110 | 42 | 4 | 0.12816 | 7.2442e-05 | 0.74 | 140 | 40433.8992 | 2.9619e-05
875 | 0.45792 | 110 | 42 | 4 | 0.12839 | 7.2574e-05 | 0.74 | 140 | 40505.1774 | 2.9704e-05
876 | 0.45844 | 110 | 42 | 4 | 0.12862 | 7.2706e-05 | 0.74 | 140 | 40576.4768 | 2.9789e-05
877 | 0.45896 | 110 | 42 | 4 | 0.12886 | 7.2837e-05 | 0.74 | 140 | 40647.7971 | 2.9875e-05
878 | 0.45949 | 110 | 42 | 4 | 0.12909 | 7.2969e-05 | 0.74 | 140 | 40719.1383 | 2.9961e-05
879 | 0.46001 | 110 | 42 | 4 | 0.12932 | 7.3101e-05 | 0.74 | 140 | 40790.5004 | 3.0047e-05
880 | 0.46053 | 110 | 42 | 4 | 0.12956 | 7.3233e-05 | 0.74 | 140 | 40861.8831 | 3.0133e-05
881 | 0.46106 | 110 | 42 | 4 | 0.12979 | 7.3365e-05 | 0.74 | 140 | 40933.2865 | 3.0219e-05
882 | 0.46158 | 110 | 42 | 4 | 0.13002 | 7.3497e-05 | 0.74 | 140 | 41004.7105 | 3.0305e-05
883 | 0.4621 | 110 | 42 | 4 | 0.13026 | 7.3629e-05 | 0.74 | 140 | 41076.1549 | 3.0392e-05
884 | 0.46263 | 110 | 42 | 4 | 0.13049 | 7.3761e-05 | 0.74 | 140 | 41147.6197 | 3.0478e-05
885 | 0.46315 | 110 | 42 | 4 | 0.13073 | 7.3894e-05 | 0.74 | 140 | 41219.1047 | 3.0565e-05
886 | 0.46367 | 110 | 42 | 4 | 0.13096 | 7.4026e-05 | 0.74 | 140 | 41290.6099 | 3.0652e-05
887 | 0.4642 | 110 | 42 | 4 | 0.13119 | 7.4158e-05 | 0.74 | 140 | 41362.1351 | 3.0739e-05
888 | 0.46472 | 110 | 42 | 4 | 0.13143 | 7.429e-05 | 0.74 | 140 | 41433.6804 | 3.0826e-05
889 | 0.46524 | 110 | 42 | 4 | 0.13166 | 7.4423e-05 | 0.74 | 140 | 41505.2456 | 3.0913e-05
890 | 0.46577 | 110 | 42 | 4 | 0.1319 | 7.4555e-05 | 0.74 | 140 | 41576.8305 | 3.1e-05
891 | 0.46629 | 110 | 42 | 4 | 0.13213 | 7.4688e-05 | 0.74 | 140 | 41648.4352 | 3.1087e-05
892 | 0.46681 | 110 | 42 | 4 | 0.13237 | 7.482e-05 | 0.74 | 140 | 41720.0595 | 3.1175e-05
893 | 0.46734 | 110 | 42 | 4 | 0.1326 | 7.4953e-05 | 0.74 | 140 | 41791.7033 | 3.1263e-05
894 | 0.46786 | 110 | 42 | 4 | 0.13283 | 7.5085e-05 | 0.74 | 140 | 41863.3666 | 3.135e-05
895 | 0.46838 | 110 | 42 | 4 | 0.13307 | 7.5218e-05 | 0.74 | 140 | 41935.0492 | 3.1438e-05
896 | 0.46891 | 110 | 42 | 4 | 0.1333 | 7.5351e-05 | 0.74 | 140 | 42006.7511 | 3.1526e-05
897 | 0.46943 | 110 | 42 | 4 | 0.13354 | 7.5484e-05 | 0.74 | 140 | 42078.4721 | 3.1615e-05
898 | 0.46995 | 110 | 42 | 4 | 0.13377 | 7.5616e-05 | 0.74 | 140 | 42150.2122 | 3.1703e-05
899 | 0.47048 | 110 | 42 | 4 | 0.13401 | 7.5749e-05 | 0.74 | 140 | 42221.9713 | 3.1791e-05
900 | 0.471 | 110 | 42 | 4 | 0.13424 | 7.5882e-05 | 0.74 | 140 | 42293.7493 | 3.188e-05
901 | 0.47152 | 110 | 42 | 4 | 0.13448 | 7.6015e-05 | 0.74 | 140 | 42365.546 | 3.1968e-05
902 | 0.47205 | 110 | 42 | 4 | 0.13471 | 7.6148e-05 | 0.74 | 140 | 42437.3615 | 3.2057e-05
903 | 0.47257 | 110 | 42 | 4 | 0.13495 | 7.6281e-05 | 0.74 | 140 | 42509.1956 | 3.2146e-05
904 | 0.47309 | 110 | 42 | 4 | 0.13518 | 7.6414e-05 | 0.74 | 140 | 42581.0483 | 3.2235e-05
905 | 0.47362 | 110 | 42 | 4 | 0.13542 | 7.6547e-05 | 0.74 | 140 | 42652.9193 | 3.2324e-05
906 | 0.47414 | 110 | 42 | 4 | 0.13566 | 7.668e-05 | 0.74 | 140 | 42724.8087 | 3.2414e-05
907 | 0.47466 | 110 | 42 | 4 | 0.13589 | 7.6813e-05 | 0.74 | 140 | 42796.7164 | 3.2503e-05
908 | 0.47519 | 110 | 42 | 4 | 0.13613 | 7.6947e-05 | 0.74 | 140 | 42868.6423 | 3.2592e-05
909 | 0.47571 | 110 | 42 | 4 | 0.13636 | 7.708e-05 | 0.74 | 140 | 42940.5862 | 3.2682e-05
910 | 0.47623 | 110 | 42 | 4 | 0.1366 | 7.7213e-05 | 0.74 | 140 | 43012.5481 | 3.2772e-05
911 | 0.47676 | 110 | 42 | 4 | 0.13683 | 7.7347e-05 | 0.74 | 140 | 43084.5279 | 3.2862e-05
912 | 0.47728 | 110 | 42 | 4 | 0.13707 | 7.748e-05 | 0.74 | 140 | 43156.5255 | 3.2952e-05
913 | 0.4778 | 110 | 42 | 4 | 0.13731 | 7.7613e-05 | 0.74 | 140 | 43228.5408 | 3.3042e-05
914 | 0.47833 | 110 | 42 | 4 | 0.13754 | 7.7747e-05 | 0.74 | 140 | 43300.5738 | 3.3132e-05
915 | 0.47885 | 110 | 42 | 4 | 0.13778 | 7.788e-05 | 0.74 | 140 | 43372.6243 | 3.3223e-05
916 | 0.47937 | 110 | 42 | 4 | 0.13802 | 7.8014e-05 | 0.74 | 140 | 43444.6923 | 3.3313e-05
917 | 0.4799 | 110 | 42 | 4 | 0.13825 | 7.8147e-05 | 0.74 | 140 | 43516.7776 | 3.3404e-05
918 | 0.48042 | 110 | 42 | 4 | 0.13849 | 7.8281e-05 | 0.74 | 140 | 43588.8801 | 3.3495e-05
919 | 0.48094 | 110 | 42 | 4 | 0.13872 | 7.8415e-05 | 0.74 | 140 | 43660.9999 | 3.3585e-05
920 | 0.48147 | 110 | 42 | 4 | 0.13896 | 7.8549e-05 | 0.74 | 140 | 43733.1368 | 3.3676e-05
921 | 0.48199 | 110 | 42 | 4 | 0.1392 | 7.8682e-05 | 0.74 | 140 | 43805.2906 | 3.3768e-05
922 | 0.48251 | 110 | 42 | 4 | 0.13943 | 7.8816e-05 | 0.74 | 140 | 43877.4614 | 3.3859e-05
923 | 0.48304 | 110 | 42 | 4 | 0.13967 | 7.895e-05 | 0.74 | 140 | 43949.649 | 3.395e-05
924 | 0.48356 | 110 | 42 | 4 | 0.13991 | 7.9084e-05 | 0.74 | 140 | 44021.8534 | 3.4042e-05
925 | 0.48408 | 110 | 42 | 4 | 0.14014 | 7.9218e-05 | 0.74 | 140 | 44094.0744 | 3.4133e-05
926 | 0.48461 | 110 | 42 | 4 | 0.14038 | 7.9352e-05 | 0.74 | 140 | 44166.3119 | 3.4225e-05
927 | 0.48513 | 110 | 42 | 4 | 0.14062 | 7.9486e-05 | 0.74 | 140 | 44238.5659 | 3.4317e-05
928 | 0.48565 | 110 | 42 | 4 | 0.14086 | 7.962e-05 | 0.74 | 140 | 44310.8363 | 3.4409e-05
929 | 0.48618 | 110 | 42 | 4 | 0.14109 | 7.9754e-05 | 0.74 | 140 | 44383.1231 | 3.4501e-05
930 | 0.4867 | 110 | 42 | 4 | 0.14133 | 7.9888e-05 | 0.74 | 140 | 44455.426 | 3.4593e-05
931 | 0.48722 | 110 | 42 | 4 | 0.14157 | 8.0022e-05 | 0.74 | 140 | 44527.745 | 3.4686e-05
932 | 0.48775 | 110 | 42 | 4 | 0.14181 | 8.0156e-05 | 0.74 | 140 | 44600.0801 | 3.4778e-05
933 | 0.48827 | 110 | 42 | 4 | 0.14204 | 8.0291e-05 | 0.74 | 140 | 44672.4311 | 3.4871e-05
934 | 0.48879 | 110 | 42 | 4 | 0.14228 | 8.0425e-05 | 0.74 | 140 | 44744.798 | 3.4964e-05
935 | 0.48932 | 110 | 42 | 4 | 0.14252 | 8.0559e-05 | 0.74 | 140 | 44817.1806 | 3.5056e-05
936 | 0.48984 | 110 | 42 | 4 | 0.14276 | 8.0694e-05 | 0.74 | 140 | 44889.5789 | 3.5149e-05
937 | 0.49036 | 110 | 42 | 4 | 0.14299 | 8.0828e-05 | 0.74 | 140 | 44961.9929 | 3.5242e-05
938 | 0.49089 | 110 | 42 | 4 | 0.14323 | 8.0962e-05 | 0.74 | 140 | 45034.4223 | 3.5336e-05
939 | 0.49141 | 110 | 42 | 4 | 0.14347 | 8.1097e-05 | 0.74 | 140 | 45106.8671 | 3.5429e-05
940 | 0.49193 | 110 | 42 | 4 | 0.14371 | 8.1231e-05 | 0.74 | 140 | 45179.3273 | 3.5522e-05
941 | 0.49246 | 110 | 42 | 4 | 0.14395 | 8.1366e-05 | 0.74 | 140 | 45251.8027 | 3.5616e-05
942 | 0.49298 | 110 | 42 | 4 | 0.14418 | 8.15e-05 | 0.74 | 140 | 45324.2933 | 3.571e-05
943 | 0.4935 | 110 | 42 | 4 | 0.14442 | 8.1635e-05 | 0.74 | 140 | 45396.799 | 3.5804e-05
944 | 0.49403 | 110 | 42 | 4 | 0.14466 | 8.177e-05 | 0.74 | 140 | 45469.3196 | 3.5897e-05
945 | 0.49455 | 110 | 42 | 4 | 0.1449 | 8.1904e-05 | 0.74 | 140 | 45541.8552 | 3.5992e-05
946 | 0.49507 | 110 | 42 | 4 | 0.14514 | 8.2039e-05 | 0.74 | 140 | 45614.4055 | 3.6086e-05
947 | 0.4956 | 110 | 42 | 4 | 0.14537 | 8.2174e-05 | 0.74 | 140 | 45686.9706 | 3.618e-05
948 | 0.49612 | 110 | 42 | 4 | 0.14561 | 8.2309e-05 | 0.74 | 140 | 45759.5503 | 3.6274e-05
949 | 0.49664 | 110 | 42 | 4 | 0.14585 | 8.2444e-05 | 0.74 | 140 | 45832.1446 | 3.6369e-05
950 | 0.49717 | 110 | 42 | 4 | 0.14609 | 8.2578e-05 | 0.74 | 140 | 45904.7533 | 3.6464e-05
951 | 0.49769 | 110 | 42 | 4 | 0.14633 | 8.2713e-05 | 0.74 | 140 | 45977.3764 | 3.6558e-05
952 | 0.49821 | 110 | 42 | 4 | 0.14657 | 8.2848e-05 | 0.74 | 140 | 46050.0138 | 3.6653e-05
953 | 0.49874 | 110 | 42 | 4 | 0.14681 | 8.2983e-05 | 0.74 | 140 | 46122.6654 | 3.6748e-05
954 | 0.49926 | 110 | 42 | 4 | 0.14705 | 8.3118e-05 | 0.74 | 140 | 46195.3312 | 3.6844e-05
955 | 0.49978 | 110 | 42 | 4 | 0.14728 | 8.3253e-05 | 0.74 | 140 | 46268.0109 | 3.6939e-05
956 | 0.50031 | 110 | 42 | 4 | 0.14752 | 8.3388e-05 | 0.74 | 140 | 46340.7047 | 3.7034e-05
957 | 0.50083 | 110 | 42 | 4 | 0.14776 | 8.3524e-05 | 0.74 | 140 | 46413.4123 | 3.713e-05
958 | 0.50135 | 110 | 42 | 4 | 0.148 | 8.3659e-05 | 0.74 | 140 | 46486.1336 | 3.7225e-05
959 | 0.50188 | 110 | 42 | 4 | 0.14824 | 8.3794e-05 | 0.74 | 140 | 46558.8687 | 3.7321e-05
960 | 0.5024 | 110 | 42 | 4 | 0.14848 | 8.3929e-05 | 0.74 | 140 | 46631.6174 | 3.7417e-05
961 | 0.50292 | 110 | 42 | 4 | 0.14872 | 8.4064e-05 | 0.74 | 140 | 46704.3795 | 3.7513e-05
962 | 0.50345 | 110 | 42 | 4 | 0.14896 | 8.42e-05 | 0.74 | 140 | 46777.1552 | 3.7609e-05
963 | 0.50397 | 110 | 42 | 4 | 0.1492 | 8.4335e-05 | 0.74 | 140 | 46849.9442 | 3.7705e-05
964 | 0.50449 | 110 | 42 | 4 | 0.14944 | 8.447e-05 | 0.74 | 140 | 46922.7464 | 3.7802e-05
965 | 0.50502 | 110 | 42 | 4 | 0.14968 | 8.4606e-05 | 0.74 | 140 | 46995.5618 | 3.7898e-05
966 | 0.50554 | 110 | 42 | 4 | 0.14992 | 8.4741e-05 | 0.74 | 140 | 47068.3904 | 3.7995e-05
967 | 0.50606 | 110 | 42 | 4 | 0.15016 | 8.4877e-05 | 0.74 | 140 | 47141.2319 | 3.8091e-05
968 | 0.50659 | 110 | 42 | 4 | 0.1504 | 8.5012e-05 | 0.74 | 140 | 47214.0864 | 3.8188e-05
969 | 0.50711 | 110 | 42 | 4 | 0.15064 | 8.5148e-05 | 0.74 | 140 | 47286.9537 | 3.8285e-05
970 | 0.50763 | 110 | 42 | 4 | 0.15088 | 8.5283e-05 | 0.74 | 140 | 47359.8338 | 3.8382e-05
971 | 0.50816 | 110 | 42 | 4 | 0.15111 | 8.5419e-05 | 0.74 | 140 | 47432.7265 | 3.8479e-05
972 | 0.50868 | 110 | 42 | 4 | 0.15135 | 8.5554e-05 | 0.74 | 140 | 47505.6318 | 3.8577e-05
973 | 0.5092 | 110 | 42 | 4 | 0.15159 | 8.569e-05 | 0.74 | 140 | 47578.5497 | 3.8674e-05
974 | 0.50973 | 110 | 42 | 4 | 0.15183 | 8.5826e-05 | 0.74 | 140 | 47651.4799 | 3.8772e-05
975 | 0.51025 | 110 | 42 | 4 | 0.15207 | 8.5961e-05 | 0.74 | 140 | 47724.4225 | 3.8869e-05
976 | 0.51077 | 110 | 42 | 4 | 0.15232 | 8.6097e-05 | 0.74 | 140 | 47797.3774 | 3.8967e-05
977 | 0.5113 | 110 | 42 | 4 | 0.15256 | 8.6233e-05 | 0.74 | 140 | 47870.3444 | 3.9065e-05
978 | 0.51182 | 110 | 42 | 4 | 0.1528 | 8.6369e-05 | 0.74 | 140 | 47943.3235 | 3.9163e-05
979 | 0.51234 | 110 | 42 | 4 | 0.15304 | 8.6505e-05 | 0.74 | 140 | 48016.3147 | 3.9261e-05
980 | 0.51287 | 110 | 42 | 4 | 0.15328 | 8.664e-05 | 0.74 | 140 | 48089.3177 | 3.9359e-05
981 | 0.51339 | 110 | 42 | 4 | 0.15352 | 8.6776e-05 | 0.74 | 140 | 48162.3326 | 3.9458e-05
982 | 0.51391 | 110 | 42 | 4 | 0.15376 | 8.6912e-05 | 0.74 | 140 | 48235.3592 | 3.9556e-05
983 | 0.51444 | 110 | 42 | 4 | 0.154 | 8.7048e-05 | 0.74 | 140 | 48308.3975 | 3.9655e-05
984 | 0.51496 | 110 | 42 | 4 | 0.15424 | 8.7184e-05 | 0.74 | 140 | 48381.4473 | 3.9754e-05
985 | 0.51548 | 110 | 42 | 4 | 0.15448 | 8.732e-05 | 0.74 | 140 | 48454.5087 | 3.9852e-05
986 | 0.51601 | 110 | 42 | 4 | 0.15472 | 8.7456e-05 | 0.74 | 140 | 48527.5815 | 3.9951e-05
987 | 0.51653 | 110 | 42 | 4 | 0.15496 | 8.7592e-05 | 0.74 | 140 | 48600.6656 | 4.005e-05
988 | 0.51705 | 110 | 42 | 4 | 0.1552 | 8.7728e-05 | 0.74 | 140 | 48673.761 | 4.015e-05
989 | 0.51758 | 110 | 42 | 4 | 0.15544 | 8.7865e-05 | 0.74 | 140 | 48746.8675 | 4.0249e-05
990 | 0.5181 | 110 | 42 | 4 | 0.15568 | 8.8001e-05 | 0.74 | 140 | 48819.9852 | 4.0348e-05
991 | 0.51862 | 110 | 42 | 4 | 0.15592 | 8.8137e-05 | 0.74 | 140 | 48893.1138 | 4.0448e-05
992 | 0.51915 | 110 | 42 | 4 | 0.15616 | 8.8273e-05 | 0.74 | 140 | 48966.2534 | 4.0548e-05
993 | 0.51967 | 110 | 42 | 4 | 0.15641 | 8.8409e-05 | 0.74 | 140 | 49039.4038 | 4.0647e-05
994 | 0.52019 | 110 | 42 | 4 | 0.15665 | 8.8546e-05 | 0.74 | 140 | 49112.5649 | 4.0747e-05
995 | 0.52072 | 110 | 42 | 4 | 0.15689 | 8.8682e-05 | 0.74 | 140 | 49185.7367 | 4.0847e-05
996 | 0.52124 | 110 | 42 | 4 | 0.15713 | 8.8818e-05 | 0.74 | 140 | 49258.9192 | 4.0947e-05
997 | 0.52176 | 110 | 42 | 4 | 0.15737 | 8.8955e-05 | 0.74 | 140 | 49332.1121 | 4.1048e-05
998 | 0.52229 | 110 | 42 | 4 | 0.15761 | 8.9091e-05 | 0.74 | 140 | 49405.3154 | 4.1148e-05
999 | 0.52281 | 110 | 42 | 4 | 0.15785 | 8.9228e-05 | 0.74 | 140 | 49478.5291 | 4.1248e-05
1000 | 0.52333 | 110 | 42 | 4 | 0.15809 | 8.9364e-05 | 0.74 | 140 | 49551.7531 | 4.1349e-05
1001 | 0.52386 | 110 | 42 | 4 | 0.15834 | 8.95e-05 | 0.74 | 140 | 49624.9872 | 4.145e-05
1002 | 0.52438 | 110 | 42 | 4 | 0.15858 | 8.9637e-05 | 0.74 | 140 | 49698.2315 | 4.1551e-05
1003 | 0.5249 | 110 | 42 | 4 | 0.15882 | 8.9774e-05 | 0.74 | 140 | 49771.4857 | 4.1652e-05
1004 | 0.52543 | 110 | 42 | 4 | 0.15906 | 8.991e-05 | 0.74 | 140 | 49844.7499 | 4.1753e-05
1005 | 0.52595 | 110 | 42 | 4 | 0.1593 | 9.0047e-05 | 0.74 | 140 | 49918.024 | 4.1854e-05
1006 | 0.52647 | 110 | 42 | 4 | 0.15954 | 9.0183e-05 | 0.74 | 140 | 49991.3078 | 4.1955e-05
1007 | 0.527 | 110 | 42 | 4 | 0.15979 | 9.032e-05 | 0.74 | 140 | 50064.6013 | 4.2056e-05
1008 | 0.52752 | 110 | 42 | 4 | 0.16003 | 9.0457e-05 | 0.74 | 140 | 50137.9044 | 4.2158e-05
1009 | 0.52804 | 110 | 42 | 4 | 0.16027 | 9.0593e-05 | 0.74 | 140 | 50211.217 | 4.226e-05
1010 | 0.52857 | 110 | 42 | 4 | 0.16051 | 9.073e-05 | 0.74 | 140 | 50284.5391 | 4.2361e-05
1011 | 0.52909 | 110 | 42 | 4 | 0.16075 | 9.0867e-05 | 0.74 | 140 | 50357.8706 | 4.2463e-05
1012 | 0.52961 | 110 | 42 | 4 | 0.161 | 9.1004e-05 | 0.74 | 140 | 50431.2113 | 4.2565e-05
1013 | 0.53014 | 110 | 42 | 4 | 0.16124 | 9.114e-05 | 0.74 | 140 | 50504.5613 | 4.2667e-05
1014 | 0.53066 | 110 | 42 | 4 | 0.16148 | 9.1277e-05 | 0.74 | 140 | 50577.9204 | 4.2769e-05
1015 | 0.53118 | 110 | 42 | 4 | 0.16172 | 9.1414e-05 | 0.74 | 140 | 50651.2885 | 4.2872e-05
1016 | 0.53171 | 110 | 42 | 4 | 0.16196 | 9.1551e-05 | 0.74 | 140 | 50724.6655 | 4.2974e-05
1017 | 0.53223 | 110 | 42 | 4 | 0.16221 | 9.1688e-05 | 0.74 | 140 | 50798.0515 | 4.3077e-05
1018 | 0.53275 | 110 | 42 | 4 | 0.16245 | 9.1825e-05 | 0.74 | 140 | 50871.4463 | 4.3179e-05
1019 | 0.53328 | 110 | 42 | 4 | 0.16269 | 9.1962e-05 | 0.74 | 140 | 50944.8497 | 4.3282e-05
1020 | 0.5338 | 110 | 42 | 4 | 0.16293 | 9.2099e-05 | 0.74 | 140 | 51018.2618 | 4.3385e-05
1021 | 0.53432 | 110 | 42 | 4 | 0.16317 | 9.2236e-05 | 0.74 | 140 | 51091.6825 | 4.3488e-05
1022 | 0.53485 | 110 | 42 | 4 | 0.16342 | 9.2373e-05 | 0.74 | 140 | 51165.1117 | 4.3591e-05
1023 | 0.53537 | 110 | 42 | 4 | 0.16366 | 9.251e-05 | 0.74 | 140 | 51238.5492 | 4.3694e-05
1024 | 0.53589 | 110 | 42 | 4 | 0.1639 | 9.2647e-05 | 0.74 | 140 | 51311.9951 | 4.3798e-05
1025 | 0.53642 | 110 | 42 | 4 | 0.16414 | 9.2784e-05 | 0.74 | 140 | 51385.4492 | 4.3901e-05
1026 | 0.53694 | 110 | 42 | 4 | 0.16439 | 9.2921e-05 | 0.74 | 140 | 51458.9115 | 4.4005e-05
1027 | 0.53746 | 110 | 42 | 4 | 0.16463 | 9.3058e-05 | 0.74 | 140 | 51532.3818 | 4.4108e-05
1028 | 0.53799 | 110 | 42 | 4 | 0.16487 | 9.3195e-05 | 0.74 | 140 | 51605.8602 | 4.4212e-05
1029 | 0.53851 | 110 | 42 | 4 | 0.16512 | 9.3332e-05 | 0.74 | 140 | 51679.3465 | 4.4316e-05
1030 | 0.53903 | 110 | 42 | 4 | 0.16536 | 9.347e-05 | 0.74 | 140 | 51752.8406 | 4.442e-05
1031 | 0.53956 | 110 | 42 | 4 | 0.1656 | 9.3607e-05 | 0.74 | 140 | 51826.3424 | 4.4524e-05
1032 | 0.54008 | 110 | 42 | 4 | 0.16584 | 9.3744e-05 | 0.74 | 140 | 51899.852 | 4.4629e-05
1033 | 0.5406 | 110 | 42 | 4 | 0.16609 | 9.3881e-05 | 0.74 | 140 | 51973.3692 | 4.4733e-05
1034 | 0.54113 | 110 | 42 | 4 | 0.16633 | 9.4019e-05 | 0.74 | 140 | 52046.8938 | 4.4837e-05
1035 | 0.54165 | 110 | 42 | 4 | 0.16657 | 9.4156e-05 | 0.74 | 140 | 52120.426 | 4.4942e-05
1036 | 0.54217 | 110 | 42 | 4 | 0.16682 | 9.4293e-05 | 0.74 | 140 | 52193.9654 | 4.5047e-05
1037 | 0.5427 | 110 | 42 | 4 | 0.16706 | 9.4431e-05 | 0.74 | 140 | 52267.5122 | 4.5151e-05
1038 | 0.54322 | 110 | 42 | 4 | 0.1673 | 9.4568e-05 | 0.74 | 140 | 52341.0662 | 4.5256e-05
1039 | 0.54374 | 110 | 42 | 4 | 0.16754 | 9.4706e-05 | 0.74 | 140 | 52414.6273 | 4.5361e-05
1040 | 0.54427 | 110 | 42 | 4 | 0.16779 | 9.4843e-05 | 0.74 | 140 | 52488.1955 | 4.5467e-05
1041 | 0.54479 | 110 | 42 | 4 | 0.16803 | 9.498e-05 | 0.74 | 140 | 52561.7706 | 4.5572e-05
1042 | 0.54531 | 110 | 42 | 4 | 0.16827 | 9.5118e-05 | 0.74 | 140 | 52635.3526 | 4.5677e-05
1043 | 0.54584 | 110 | 42 | 4 | 0.16852 | 9.5255e-05 | 0.74 | 140 | 52708.9414 | 4.5783e-05
1044 | 0.54636 | 110 | 42 | 4 | 0.16876 | 9.5393e-05 | 0.74 | 140 | 52782.537 | 4.5888e-05
1045 | 0.54688 | 110 | 42 | 4 | 0.169 | 9.553e-05 | 0.74 | 140 | 52856.1392 | 4.5994e-05
1046 | 0.54741 | 110 | 42 | 4 | 0.16925 | 9.5668e-05 | 0.74 | 140 | 52929.748 | 4.61e-05
1047 | 0.54793 | 110 | 42 | 4 | 0.16949 | 9.5806e-05 | 0.74 | 140 | 53003.3633 | 4.6206e-05
1048 | 0.54845 | 110 | 42 | 4 | 0.16973 | 9.5943e-05 | 0.74 | 140 | 53076.985 | 4.6312e-05
1049 | 0.54898 | 110 | 42 | 4 | 0.16998 | 9.6081e-05 | 0.74 | 140 | 53150.6131 | 4.6418e-05
1050 | 0.5495 | 110 | 42 | 4 | 0.17022 | 9.6218e-05 | 0.74 | 140 | 53224.2474 | 4.6524e-05
1051 | 0.55002 | 110 | 42 | 4 | 0.17046 | 9.6356e-05 | 0.74 | 140 | 53297.888 | 4.6631e-05
1052 | 0.55055 | 110 | 42 | 4 | 0.17071 | 9.6494e-05 | 0.74 | 140 | 53371.5346 | 4.6737e-05
1053 | 0.55107 | 110 | 42 | 4 | 0.17095 | 9.6631e-05 | 0.74 | 140 | 53445.1872 | 4.6844e-05
1054 | 0.55159 | 110 | 42 | 4 | 0.1712 | 9.6769e-05 | 0.74 | 140 | 53518.8458 | 4.695e-05
1055 | 0.55212 | 110 | 42 | 4 | 0.17144 | 9.6907e-05 | 0.74 | 140 | 53592.5103 | 4.7057e-05
1056 | 0.55264 | 110 | 42 | 4 | 0.17168 | 9.7045e-05 | 0.74 | 140 | 53666.1806 | 4.7164e-05
1057 | 0.55316 | 110 | 42 | 4 | 0.17193 | 9.7182e-05 | 0.74 | 140 | 53739.8566 | 4.7271e-05
1058 | 0.55369 | 110 | 42 | 4 | 0.17217 | 9.732e-05 | 0.74 | 140 | 53813.5383 | 4.7378e-05
1059 | 0.55421 | 110 | 42 | 4 | 0.17241 | 9.7458e-05 | 0.74 | 140 | 53887.2255 | 4.7485e-05
1060 | 0.55473 | 110 | 42 | 4 | 0.17266 | 9.7596e-05 | 0.74 | 140 | 53960.9182 | 4.7593e-05
1061 | 0.55526 | 110 | 42 | 4 | 0.1729 | 9.7734e-05 | 0.74 | 140 | 54034.6163 | 4.77e-05
1062 | 0.55578 | 110 | 42 | 4 | 0.17315 | 9.7872e-05 | 0.74 | 140 | 54108.3198 | 4.7808e-05
1063 | 0.5563 | 110 | 42 | 4 | 0.17339 | 9.8009e-05 | 0.74 | 140 | 54182.0285 | 4.7916e-05
1064 | 0.55683 | 110 | 42 | 4 | 0.17363 | 9.8147e-05 | 0.74 | 140 | 54255.7424 | 4.8023e-05
1065 | 0.55735 | 110 | 42 | 4 | 0.17388 | 9.8285e-05 | 0.74 | 140 | 54329.4614 | 4.8131e-05
1066 | 0.55787 | 110 | 42 | 4 | 0.17412 | 9.8423e-05 | 0.74 | 140 | 54403.1854 | 4.8239e-05
1067 | 0.5584 | 110 | 42 | 4 | 0.17437 | 9.8561e-05 | 0.74 | 140 | 54476.9144 | 4.8347e-05
1068 | 0.55892 | 110 | 42 | 4 | 0.17461 | 9.8699e-05 | 0.74 | 140 | 54550.6483 | 4.8456e-05
1069 | 0.55944 | 110 | 42 | 4 | 0.17485 | 9.8837e-05 | 0.74 | 140 | 54624.3869 | 4.8564e-05
1070 | 0.55997 | 110 | 42 | 4 | 0.1751 | 9.8975e-05 | 0.74 | 140 | 54698.1303 | 4.8672e-05
1071 | 0.56049 | 110 | 42 | 4 | 0.17534 | 9.9113e-05 | 0.74 | 140 | 54771.8783 | 4.8781e-05
1072 | 0.56101 | 110 | 42 | 4 | 0.17559 | 9.9251e-05 | 0.74 | 140 | 54845.6309 | 4.889e-05
1073 | 0.56154 | 110 | 42 | 4 | 0.17583 | 9.9389e-05 | 0.74 | 140 | 54919.3879 | 4.8998e-05
1074 | 0.56206 | 110 | 42 | 4 | 0.17607 | 9.9527e-05 | 0.74 | 140 | 54993.1494 | 4.9107e-05
1075 | 0.56258 | 110 | 42 | 4 | 0.17632 | 9.9665e-05 | 0.74 | 140 | 55066.9153 | 4.9216e-05
1076 | 0.56311 | 110 | 42 | 4 | 0.17656 | 9.9803e-05 | 0.74 | 140 | 55140.6854 | 4.9325e-05
1077 | 0.56363 | 110 | 42 | 4 | 0.17681 | 9.9942e-05 | 0.74 | 140 | 55214.4596 | 4.9434e-05
1078 | 0.56415 | 110 | 42 | 4 | 0.17705 | 0.00010008 | 0.74 | 140 | 55288.238 | 4.9544e-05
1079 | 0.56468 | 110 | 42 | 4 | 0.1773 | 0.00010022 | 0.74 | 140 | 55362.0205 | 4.9653e-05
1080 | 0.5652 | 110 | 42 | 4 | 0.17754 | 0.00010036 | 0.74 | 140 | 55435.8069 | 4.9763e-05
1081 | 0.56572 | 110 | 42 | 4 | 0.17779 | 0.00010049 | 0.74 | 140 | 55509.5971 | 4.9872e-05
1082 | 0.56625 | 110 | 42 | 4 | 0.17803 | 0.00010063 | 0.74 | 140 | 55583.3912 | 4.9982e-05
1083 | 0.56677 | 110 | 42 | 4 | 0.17827 | 0.00010077 | 0.74 | 140 | 55657.189 | 5.0092e-05
1084 | 0.56729 | 110 | 42 | 4 | 0.17852 | 0.00010091 | 0.74 | 140 | 55730.9905 | 5.0202e-05
1085 | 0.56782 | 110 | 42 | 4 | 0.17876 | 0.00010105 | 0.74 | 140 | 55804.7956 | 5.0312e-05
1086 | 0.56834 | 110 | 42 | 4 | 0.17901 | 0.00010119 | 0.74 | 140 | 55878.6041 | 5.0422e-05
1087 | 0.56886 | 110 | 42 | 4 | 0.17925 | 0.00010132 | 0.74 | 140 | 55952.4161 | 5.0532e-05
1088 | 0.56939 | 110 | 42 | 4 | 0.1795 | 0.00010146 | 0.74 | 140 | 56026.2315 | 5.0643e-05
1089 | 0.56991 | 110 | 42 | 4 | 0.17974 | 0.0001016 | 0.74 | 140 | 56100.0501 | 5.0753e-05
1090 | 0.57043 | 110 | 42 | 4 | 0.17999 | 0.00010174 | 0.74 | 140 | 56173.8719 | 5.0864e-05
1091 | 0.57096 | 110 | 42 | 4 | 0.18023 | 0.00010188 | 0.74 | 140 | 56247.6969 | 5.0975e-05
1092 | 0.57148 | 110 | 42 | 4 | 0.18048 | 0.00010202 | 0.74 | 140 | 56321.525 | 5.1085e-05
1093 | 0.572 | 110 | 42 | 4 | 0.18072 | 0.00010215 | 0.74 | 140 | 56395.356 | 5.1196e-05
1094 | 0.57253 | 110 | 42 | 4 | 0.18097 | 0.00010229 | 0.74 | 140 | 56469.1899 | 5.1307e-05
1095 | 0.57305 | 110 | 42 | 4 | 0.18121 | 0.00010243 | 0.74 | 140 | 56543.0266 | 5.1418e-05
1096 | 0.57357 | 110 | 42 | 4 | 0.18145 | 0.00010257 | 0.74 | 140 | 56616.8661 | 5.153e-05
1097 | 0.5741 | 110 | 42 | 4 | 0.1817 | 0.00010271 | 0.74 | 140 | 56690.7083 | 5.1641e-05
1098 | 0.57462 | 110 | 42 | 4 | 0.18194 | 0.00010285 | 0.74 | 140 | 56764.5531 | 5.1752e-05
1099 | 0.57514 | 110 | 42 | 4 | 0.18219 | 0.00010298 | 0.74 | 140 | 56838.4005 | 5.1864e-05
1100 | 0.57567 | 110 | 42 | 4 | 0.18243 | 0.00010312 | 0.74 | 140 | 56912.2503 | 5.1975e-05
1101 | 0.57619 | 110 | 42 | 4 | 0.18268 | 0.00010326 | 0.74 | 140 | 56986.1025 | 5.2087e-05
1102 | 0.57671 | 110 | 42 | 4 | 0.18292 | 0.0001034 | 0.74 | 140 | 57059.957 | 5.2199e-05
1103 | 0.57724 | 110 | 42 | 4 | 0.18317 | 0.00010354 | 0.74 | 140 | 57133.8137 | 5.2311e-05
1104 | 0.57776 | 110 | 42 | 4 | 0.18341 | 0.00010368 | 0.74 | 140 | 57207.6726 | 5.2423e-05
1105 | 0.57828 | 110 | 42 | 4 | 0.18366 | 0.00010381 | 0.74 | 140 | 57281.5336 | 5.2535e-05
1106 | 0.57881 | 110 | 42 | 4 | 0.1839 | 0.00010395 | 0.74 | 140 | 57355.3966 | 5.2647e-05
1107 | 0.57933 | 110 | 42 | 4 | 0.18415 | 0.00010409 | 0.74 | 140 | 57429.2615 | 5.276e-05
1108 | 0.57985 | 110 | 42 | 4 | 0.18439 | 0.00010423 | 0.74 | 140 | 57503.1284 | 5.2872e-05
1109 | 0.58038 | 110 | 42 | 4 | 0.18464 | 0.00010437 | 0.74 | 140 | 57576.997 | 5.2985e-05
1110 | 0.5809 | 110 | 42 | 4 | 0.18488 | 0.00010451 | 0.74 | 140 | 57650.8673 | 5.3098e-05
1111 | 0.58142 | 110 | 42 | 4 | 0.18513 | 0.00010465 | 0.74 | 140 | 57724.7393 | 5.321e-05
1112 | 0.58195 | 110 | 42 | 4 | 0.18537 | 0.00010478 | 0.74 | 140 | 57798.6128 | 5.3323e-05
1113 | 0.58247 | 110 | 42 | 4 | 0.18562 | 0.00010492 | 0.74 | 140 | 57872.4879 | 5.3436e-05
1114 | 0.58299 | 110 | 42 | 4 | 0.18587 | 0.00010506 | 0.74 | 140 | 57946.3644 | 5.3549e-05
1115 | 0.58352 | 110 | 42 | 4 | 0.18611 | 0.0001052 | 0.74 | 140 | 58020.2422 | 5.3663e-05
1116 | 0.58404 | 110 | 42 | 4 | 0.18636 | 0.00010534 | 0.74 | 140 | 58094.1213 | 5.3776e-05
1117 | 0.58456 | 110 | 42 | 4 | 0.1866 | 0.00010548 | 0.74 | 140 | 58168.0017 | 5.3889e-05
1118 | 0.58509 | 110 | 42 | 4 | 0.18685 | 0.00010562 | 0.74 | 140 | 58241.8831 | 5.4003e-05
1119 | 0.58561 | 110 | 42 | 4 | 0.18709 | 0.00010575 | 0.74 | 140 | 58315.7657 | 5.4116e-05
1120 | 0.58613 | 110 | 42 | 4 | 0.18734 | 0.00010589 | 0.74 | 140 | 58389.6492 | 5.423e-05
1121 | 0.58666 | 110 | 42 | 4 | 0.18758 | 0.00010603 | 0.74 | 140 | 58463.5336 | 5.4344e-05
1122 | 0.58718 | 110 | 42 | 4 | 0.18783 | 0.00010617 | 0.74 | 140 | 58537.4189 | 5.4458e-05
1123 | 0.5877 | 110 | 42 | 4 | 0.18807 | 0.00010631 | 0.74 | 140 | 58611.3049 | 5.4572e-05
1124 | 0.58823 | 110 | 42 | 4 | 0.18832 | 0.00010645 | 0.74 | 140 | 58685.1917 | 5.4686e-05
1125 | 0.58875 | 110 | 42 | 4 | 0.18856 | 0.00010659 | 0.74 | 140 | 58759.0791 | 5.48e-05
1126 | 0.58927 | 110 | 42 | 4 | 0.18881 | 0.00010673 | 0.74 | 140 | 58832.967 | 5.4914e-05
1127 | 0.5898 | 110 | 42 | 4 | 0.18905 | 0.00010686 | 0.74 | 140 | 58906.8554 | 5.5029e-05
1128 | 0.59032 | 110 | 42 | 4 | 0.1893 | 0.000107 | 0.74 | 140 | 58980.7442 | 5.5143e-05
1129 | 0.59084 | 110 | 42 | 4 | 0.18955 | 0.00010714 | 0.74 | 140 | 59054.6334 | 5.5258e-05
1130 | 0.59137 | 110 | 42 | 4 | 0.18979 | 0.00010728 | 0.74 | 140 | 59128.5228 | 5.5373e-05
1131 | 0.59189 | 110 | 42 | 4 | 0.19004 | 0.00010742 | 0.74 | 140 | 59202.4124 | 5.5487e-05
1132 | 0.59241 | 110 | 42 | 4 | 0.19028 | 0.00010756 | 0.74 | 140 | 59276.3022 | 5.5602e-05
1133 | 0.59294 | 110 | 42 | 4 | 0.19053 | 0.0001077 | 0.74 | 140 | 59350.192 | 5.5717e-05
1134 | 0.59346 | 110 | 42 | 4 | 0.19077 | 0.00010784 | 0.74 | 140 | 59424.0817 | 5.5832e-05
1135 | 0.59398 | 110 | 42 | 4 | 0.19102 | 0.00010797 | 0.74 | 140 | 59497.9714 | 5.5948e-05
1136 | 0.59451 | 110 | 42 | 4 | 0.19126 | 0.00010811 | 0.74 | 140 | 59571.8609 | 5.6063e-05
1137 | 0.59503 | 110 | 42 | 4 | 0.19151 | 0.00010825 | 0.74 | 140 | 59645.7501 | 5.6178e-05
1138 | 0.59555 | 110 | 42 | 4 | 0.19175 | 0.00010839 | 0.74 | 140 | 59719.6391 | 5.6294e-05
1139 | 0.59608 | 110 | 42 | 4 | 0.192 | 0.00010853 | 0.74 | 140 | 59793.5277 | 5.641e-05
1140 | 0.5966 | 110 | 42 | 4 | 0.19225 | 0.00010867 | 0.74 | 140 | 59867.4158 | 5.6525e-05
1141 | 0.59712 | 110 | 42 | 4 | 0.19249 | 0.00010881 | 0.74 | 140 | 59941.3034 | 5.6641e-05
1142 | 0.59765 | 110 | 42 | 4 | 0.19274 | 0.00010895 | 0.74 | 140 | 60015.1904 | 5.6757e-05
1143 | 0.59817 | 110 | 42 | 4 | 0.19298 | 0.00010908 | 0.74 | 140 | 60089.0767 | 5.6873e-05
1144 | 0.59869 | 110 | 42 | 4 | 0.19323 | 0.00010922 | 0.74 | 140 | 60162.9623 | 5.6989e-05
1145 | 0.59922 | 110 | 42 | 4 | 0.19347 | 0.00010936 | 0.74 | 140 | 60236.8471 | 5.7105e-05
1146 | 0.59974 | 110 | 42 | 4 | 0.19372 | 0.0001095 | 0.74 | 140 | 60310.731 | 5.7222e-05
1147 | 0.60026 | 110 | 42 | 4 | 0.19397 | 0.00010964 | 0.74 | 140 | 60384.6139 | 5.7338e-05
1148 | 0.60079 | 110 | 42 | 4 | 0.19421 | 0.00010978 | 0.74 | 140 | 60458.4959 | 5.7455e-05
1149 | 0.60131 | 110 | 42 | 4 | 0.19446 | 0.00010992 | 0.74 | 140 | 60532.3767 | 5.7571e-05
1150 | 0.60183 | 110 | 42 | 4 | 0.1947 | 0.00011006 | 0.74 | 140 | 60606.2564 | 5.7688e-05
1151 | 0.60236 | 110 | 42 | 4 | 0.19495 | 0.0001102 | 0.74 | 140 | 60680.1348 | 5.7805e-05
1152 | 0.60288 | 110 | 42 | 4 | 0.19519 | 0.00011033 | 0.74 | 140 | 60754.0119 | 5.7922e-05
1153 | 0.6034 | 110 | 42 | 4 | 0.19544 | 0.00011047 | 0.74 | 140 | 60827.8877 | 5.8039e-05
1154 | 0.60393 | 110 | 42 | 4 | 0.19569 | 0.00011061 | 0.74 | 140 | 60901.762 | 5.8156e-05
1155 | 0.60445 | 110 | 42 | 4 | 0.19593 | 0.00011075 | 0.74 | 140 | 60975.6348 | 5.8273e-05
1156 | 0.60497 | 110 | 42 | 4 | 0.19618 | 0.00011089 | 0.74 | 140 | 61049.506 | 5.839e-05
1157 | 0.6055 | 110 | 42 | 4 | 0.19642 | 0.00011103 | 0.74 | 140 | 61123.3755 | 5.8508e-05
1158 | 0.60602 | 110 | 42 | 4 | 0.19667 | 0.00011117 | 0.74 | 140 | 61197.2433 | 5.8625e-05
1159 | 0.60654 | 110 | 42 | 4 | 0.19691 | 0.00011131 | 0.74 | 140 | 61271.1094 | 5.8743e-05
1160 | 0.60707 | 110 | 42 | 4 | 0.19716 | 0.00011145 | 0.74 | 140 | 61344.9735 | 5.886e-05
1161 | 0.60759 | 110 | 42 | 4 | 0.19741 | 0.00011158 | 0.74 | 140 | 61418.8357 | 5.8978e-05
1162 | 0.60811 | 110 | 42 | 4 | 0.19765 | 0.00011172 | 0.74 | 140 | 61492.6959 | 5.9096e-05
1163 | 0.60864 | 110 | 42 | 4 | 0.1979 | 0.00011186 | 0.74 | 140 | 61566.5541 | 5.9214e-05
1164 | 0.60916 | 110 | 42 | 4 | 0.19814 | 0.000112 | 0.74 | 140 | 61640.41 | 5.9332e-05
1165 | 0.60968 | 110 | 42 | 4 | 0.19839 | 0.00011214 | 0.74 | 140 | 61714.2638 | 5.945e-05
1166 | 0.61021 | 110 | 42 | 4 | 0.19863 | 0.00011228 | 0.74 | 140 | 61788.1153 | 5.9568e-05
1167 | 0.61073 | 110 | 42 | 4 | 0.19888 | 0.00011242 | 0.74 | 140 | 61861.9644 | 5.9687e-05
1168 | 0.61125 | 110 | 42 | 4 | 0.19913 | 0.00011256 | 0.74 | 140 | 61935.8111 | 5.9805e-05
1169 | 0.61178 | 110 | 42 | 4 | 0.19937 | 0.0001127 | 0.74 | 140 | 62009.6552 | 5.9924e-05
1170 | 0.6123 | 110 | 42 | 4 | 0.19962 | 0.00011284 | 0.74 | 140 | 62083.4969 | 6.0042e-05
1171 | 0.61282 | 110 | 42 | 4 | 0.19986 | 0.00011297 | 0.74 | 140 | 62157.3359 | 6.0161e-05
1172 | 0.61335 | 110 | 42 | 4 | 0.20011 | 0.00011311 | 0.74 | 140 | 62231.1721 | 6.028e-05
1173 | 0.61387 | 110 | 42 | 4 | 0.20035 | 0.00011325 | 0.74 | 140 | 62305.0057 | 6.0399e-05
1174 | 0.61439 | 110 | 42 | 4 | 0.2006 | 0.00011339 | 0.74 | 140 | 62378.8363 | 6.0518e-05
1175 | 0.61492 | 110 | 42 | 4 | 0.20085 | 0.00011353 | 0.74 | 140 | 62452.6641 | 6.0637e-05
1176 | 0.61544 | 110 | 42 | 4 | 0.20109 | 0.00011367 | 0.74 | 140 | 62526.4888 | 6.0756e-05
1177 | 0.61596 | 110 | 42 | 4 | 0.20134 | 0.00011381 | 0.74 | 140 | 62600.3106 | 6.0875e-05
1178 | 0.61649 | 110 | 42 | 4 | 0.20158 | 0.00011395 | 0.74 | 140 | 62674.1292 | 6.0995e-05
1179 | 0.61701 | 110 | 42 | 4 | 0.20183 | 0.00011409 | 0.74 | 140 | 62747.9446 | 6.1114e-05
1180 | 0.61753 | 110 | 42 | 4 | 0.20208 | 0.00011422 | 0.74 | 140 | 62821.7567 | 6.1234e-05
1181 | 0.61806 | 110 | 42 | 4 | 0.20232 | 0.00011436 | 0.74 | 140 | 62895.5656 | 6.1353e-05
1182 | 0.61858 | 110 | 42 | 4 | 0.20257 | 0.0001145 | 0.74 | 140 | 62969.371 | 6.1473e-05
1183 | 0.6191 | 110 | 42 | 4 | 0.20281 | 0.00011464 | 0.74 | 140 | 63043.173 | 6.1593e-05
1184 | 0.61963 | 110 | 42 | 4 | 0.20306 | 0.00011478 | 0.74 | 140 | 63116.9714 | 6.1713e-05
1185 | 0.62015 | 110 | 42 | 4 | 0.20331 | 0.00011492 | 0.74 | 140 | 63190.7663 | 6.1833e-05
1186 | 0.62067 | 110 | 42 | 4 | 0.20355 | 0.00011506 | 0.74 | 140 | 63264.5575 | 6.1953e-05
1187 | 0.6212 | 110 | 42 | 4 | 0.2038 | 0.0001152 | 0.74 | 140 | 63338.3449 | 6.2073e-05
1188 | 0.62172 | 110 | 42 | 4 | 0.20404 | 0.00011534 | 0.74 | 140 | 63412.1285 | 6.2194e-05
1189 | 0.62224 | 110 | 42 | 4 | 0.20429 | 0.00011548 | 0.74 | 140 | 63485.9083 | 6.2314e-05
1190 | 0.62277 | 110 | 42 | 4 | 0.20453 | 0.00011561 | 0.74 | 140 | 63559.6841 | 6.2435e-05
1191 | 0.62329 | 110 | 42 | 4 | 0.20478 | 0.00011575 | 0.74 | 140 | 63633.4559 | 6.2555e-05
1192 | 0.62381 | 110 | 42 | 4 | 0.20503 | 0.00011589 | 0.74 | 140 | 63707.2236 | 6.2676e-05
1193 | 0.62434 | 110 | 42 | 4 | 0.20527 | 0.00011603 | 0.74 | 140 | 63780.9872 | 6.2797e-05
1194 | 0.62486 | 110 | 42 | 4 | 0.20552 | 0.00011617 | 0.74 | 140 | 63854.7466 | 6.2918e-05
1195 | 0.62538 | 110 | 42 | 4 | 0.20576 | 0.00011631 | 0.74 | 140 | 63928.5017 | 6.3038e-05
1196 | 0.62591 | 110 | 42 | 4 | 0.20601 | 0.00011645 | 0.74 | 140 | 64002.2524 | 6.316e-05
1197 | 0.62643 | 110 | 42 | 4 | 0.20626 | 0.00011659 | 0.74 | 140 | 64075.9988 | 6.3281e-05
1198 | 0.62695 | 110 | 42 | 4 | 0.2065 | 0.00011673 | 0.74 | 140 | 64149.7406 | 6.3402e-05
1199 | 0.62748 | 110 | 42 | 4 | 0.20675 | 0.00011687 | 0.74 | 140 | 64223.4779 | 6.3523e-05
1200 | 0.628 | 110 | 42 | 4 | 0.20699 | 0.000117 | 0.74 | 140 | 64297.2106 | 6.3645e-05
1201 | 0.62852 | 110 | 42 | 4 | 0.20724 | 0.00011714 | 0.74 | 140 | 64370.9385 | 6.3766e-05
1202 | 0.62905 | 110 | 42 | 4 | 0.20748 | 0.00011728 | 0.74 | 140 | 64444.6618 | 6.3888e-05
1203 | 0.62957 | 110 | 42 | 4 | 0.20773 | 0.00011742 | 0.74 | 140 | 64518.3802 | 6.4009e-05
1204 | 0.63009 | 110 | 42 | 4 | 0.20798 | 0.00011756 | 0.74 | 140 | 64592.0937 | 6.4131e-05
1205 | 0.63062 | 110 | 42 | 4 | 0.20822 | 0.0001177 | 0.74 | 140 | 64665.8022 | 6.4253e-05
1206 | 0.63114 | 110 | 42 | 4 | 0.20847 | 0.00011784 | 0.74 | 140 | 64739.5058 | 6.4375e-05
1207 | 0.63166 | 110 | 42 | 4 | 0.20871 | 0.00011798 | 0.74 | 140 | 64813.2042 | 6.4497e-05
1208 | 0.63219 | 110 | 42 | 4 | 0.20896 | 0.00011812 | 0.74 | 140 | 64886.8975 | 6.4619e-05
1209 | 0.63271 | 110 | 42 | 4 | 0.20921 | 0.00011825 | 0.74 | 140 | 64960.5856 | 6.4741e-05
1210 | 0.63323 | 110 | 42 | 4 | 0.20945 | 0.00011839 | 0.74 | 140 | 65034.2684 | 6.4864e-05
1211 | 0.63376 | 110 | 42 | 4 | 0.2097 | 0.00011853 | 0.74 | 140 | 65107.9458 | 6.4986e-05
1212 | 0.63428 | 110 | 42 | 4 | 0.20994 | 0.00011867 | 0.74 | 140 | 65181.6178 | 6.5109e-05
1213 | 0.6348 | 110 | 42 | 4 | 0.21019 | 0.00011881 | 0.74 | 140 | 65255.2843 | 6.5231e-05
1214 | 0.63533 | 110 | 42 | 4 | 0.21043 | 0.00011895 | 0.74 | 140 | 65328.9452 | 6.5354e-05
1215 | 0.63585 | 110 | 42 | 4 | 0.21068 | 0.00011909 | 0.74 | 140 | 65402.6005 | 6.5477e-05
1216 | 0.63637 | 110 | 42 | 4 | 0.21093 | 0.00011923 | 0.74 | 140 | 65476.2501 | 6.56e-05
1217 | 0.6369 | 110 | 42 | 4 | 0.21117 | 0.00011937 | 0.74 | 140 | 65549.894 | 6.5722e-05
1218 | 0.63742 | 110 | 42 | 4 | 0.21142 | 0.0001195 | 0.74 | 140 | 65623.5321 | 6.5845e-05
1219 | 0.63794 | 110 | 42 | 4 | 0.21166 | 0.00011964 | 0.74 | 140 | 65697.1642 | 6.5969e-05
1220 | 0.63847 | 110 | 42 | 4 | 0.21191 | 0.00011978 | 0.74 | 140 | 65770.7904 | 6.6092e-05
1221 | 0.63899 | 110 | 42 | 4 | 0.21215 | 0.00011992 | 0.74 | 140 | 65844.4106 | 6.6215e-05
1222 | 0.63951 | 110 | 42 | 4 | 0.2124 | 0.00012006 | 0.74 | 140 | 65918.0247 | 6.6338e-05
1223 | 0.64004 | 110 | 42 | 4 | 0.21265 | 0.0001202 | 0.74 | 140 | 65991.6326 | 6.6462e-05
1224 | 0.64056 | 110 | 42 | 4 | 0.21289 | 0.00012034 | 0.74 | 140 | 66065.2343 | 6.6585e-05
1225 | 0.64108 | 110 | 42 | 4 | 0.21314 | 0.00012048 | 0.74 | 140 | 66138.8297 | 6.6709e-05
1226 | 0.64161 | 110 | 42 | 4 | 0.21338 | 0.00012062 | 0.74 | 140 | 66212.4188 | 6.6833e-05
1227 | 0.64213 | 110 | 42 | 4 | 0.21363 | 0.00012075 | 0.74 | 140 | 66286.0014 | 6.6957e-05
1228 | 0.64265 | 110 | 42 | 4 | 0.21387 | 0.00012089 | 0.74 | 140 | 66359.5776 | 6.7081e-05
1229 | 0.64318 | 110 | 42 | 4 | 0.21412 | 0.00012103 | 0.74 | 140 | 66433.1472 | 6.7204e-05
1230 | 0.6437 | 110 | 42 | 4 | 0.21437 | 0.00012117 | 0.74 | 140 | 66506.7102 | 6.7329e-05
1231 | 0.64422 | 110 | 42 | 4 | 0.21461 | 0.00012131 | 0.74 | 140 | 66580.2665 | 6.7453e-05
1232 | 0.64475 | 110 | 42 | 4 | 0.21486 | 0.00012145 | 0.74 | 140 | 66653.8161 | 6.7577e-05
1233 | 0.64527 | 110 | 42 | 4 | 0.2151 | 0.00012159 | 0.74 | 140 | 66727.3589 | 6.7701e-05
1234 | 0.64579 | 110 | 42 | 4 | 0.21535 | 0.00012173 | 0.74 | 140 | 66800.8948 | 6.7826e-05
1235 | 0.64632 | 110 | 42 | 4 | 0.21559 | 0.00012187 | 0.74 | 140 | 66874.4237 | 6.795e-05
1236 | 0.64684 | 110 | 42 | 4 | 0.21584 | 0.000122 | 0.74 | 140 | 66947.9456 | 6.8075e-05
1237 | 0.64736 | 110 | 42 | 4 | 0.21608 | 0.00012214 | 0.74 | 140 | 67021.4605 | 6.8199e-05
1238 | 0.64789 | 110 | 42 | 4 | 0.21633 | 0.00012228 | 0.74 | 140 | 67094.9682 | 6.8324e-05
1239 | 0.64841 | 110 | 42 | 4 | 0.21658 | 0.00012242 | 0.74 | 140 | 67168.4687 | 6.8449e-05
1240 | 0.64893 | 110 | 42 | 4 | 0.21682 | 0.00012256 | 0.74 | 140 | 67241.962 | 6.8574e-05
1241 | 0.64946 | 110 | 42 | 4 | 0.21707 | 0.0001227 | 0.74 | 140 | 67315.4479 | 6.8699e-05
1242 | 0.64998 | 110 | 42 | 4 | 0.21731 | 0.00012284 | 0.74 | 140 | 67388.9264 | 6.8824e-05
1243 | 0.6505 | 110 | 42 | 4 | 0.21756 | 0.00012298 | 0.74 | 140 | 67462.3974 | 6.8949e-05
1244 | 0.65103 | 110 | 42 | 4 | 0.2178 | 0.00012311 | 0.74 | 140 | 67535.861 | 6.9074e-05
1245 | 0.65155 | 110 | 42 | 4 | 0.21805 | 0.00012325 | 0.74 | 140 | 67609.3169 | 6.92e-05
1246 | 0.65207 | 110 | 42 | 4 | 0.21829 | 0.00012339 | 0.74 | 140 | 67682.7652 | 6.9325e-05
1247 | 0.6526 | 110 | 42 | 4 | 0.21854 | 0.00012353 | 0.74 | 140 | 67756.2057 | 6.9451e-05
1248 | 0.65312 | 110 | 42 | 4 | 0.21878 | 0.00012367 | 0.74 | 140 | 67829.6385 | 6.9576e-05
1249 | 0.65364 | 110 | 42 | 4 | 0.21903 | 0.00012381 | 0.74 | 140 | 67903.0634 | 6.9702e-05
1250 | 0.65417 | 110 | 42 | 4 | 0.21928 | 0.00012395 | 0.74 | 140 | 67976.4804 | 6.9828e-05
1251 | 0.65469 | 110 | 42 | 4 | 0.21952 | 0.00012409 | 0.74 | 140 | 68049.8894 | 6.9954e-05
1252 | 0.65521 | 110 | 42 | 4 | 0.21977 | 0.00012422 | 0.74 | 140 | 68123.2904 | 7.0079e-05
1253 | 0.65574 | 110 | 42 | 4 | 0.22001 | 0.00012436 | 0.74 | 140 | 68196.6832 | 7.0205e-05
1254 | 0.65626 | 110 | 42 | 4 | 0.22026 | 0.0001245 | 0.74 | 140 | 68270.0679 | 7.0332e-05
1255 | 0.65678 | 110 | 42 | 4 | 0.2205 | 0.00012464 | 0.74 | 140 | 68343.4444 | 7.0458e-05
1256 | 0.65731 | 110 | 42 | 4 | 0.22075 | 0.00012478 | 0.74 | 140 | 68416.8125 | 7.0584e-05
1257 | 0.65783 | 110 | 42 | 4 | 0.22099 | 0.00012492 | 0.74 | 140 | 68490.1723 | 7.071e-05
1258 | 0.65835 | 110 | 42 | 4 | 0.22124 | 0.00012506 | 0.74 | 140 | 68563.5237 | 7.0837e-05
1259 | 0.65888 | 110 | 42 | 4 | 0.22148 | 0.00012519 | 0.74 | 140 | 68636.8665 | 7.0963e-05
1260 | 0.6594 | 110 | 42 | 4 | 0.22173 | 0.00012533 | 0.74 | 140 | 68710.2008 | 7.109e-05
1261 | 0.65992 | 110 | 42 | 4 | 0.22197 | 0.00012547 | 0.74 | 140 | 68783.5265 | 7.1216e-05
1262 | 0.66045 | 110 | 42 | 4 | 0.22222 | 0.00012561 | 0.74 | 140 | 68856.8435 | 7.1343e-05
1263 | 0.66097 | 110 | 42 | 4 | 0.22246 | 0.00012575 | 0.74 | 140 | 68930.1518 | 7.147e-05
1264 | 0.66149 | 110 | 42 | 4 | 0.22271 | 0.00012589 | 0.74 | 140 | 69003.4512 | 7.1597e-05
1265 | 0.66202 | 110 | 42 | 4 | 0.22295 | 0.00012603 | 0.74 | 140 | 69076.7418 | 7.1724e-05
1266 | 0.66254 | 110 | 42 | 4 | 0.2232 | 0.00012616 | 0.74 | 140 | 69150.0234 | 7.1851e-05
1267 | 0.66306 | 110 | 42 | 4 | 0.22344 | 0.0001263 | 0.74 | 140 | 69223.2961 | 7.1978e-05
1268 | 0.66359 | 110 | 42 | 4 | 0.22369 | 0.00012644 | 0.74 | 140 | 69296.5596 | 7.2105e-05
1269 | 0.66411 | 110 | 42 | 4 | 0.22393 | 0.00012658 | 0.74 | 140 | 69369.8141 | 7.2233e-05
1270 | 0.66463 | 110 | 42 | 4 | 0.22418 | 0.00012672 | 0.74 | 140 | 69443.0593 | 7.236e-05
1271 | 0.66516 | 110 | 42 | 4 | 0.22442 | 0.00012686 | 0.74 | 140 | 69516.2953 | 7.2487e-05
1272 | 0.66568 | 110 | 42 | 4 | 0.22467 | 0.000127 | 0.74 | 140 | 69589.522 | 7.2615e-05
1273 | 0.6662 | 110 | 42 | 4 | 0.22491 | 0.00012713 | 0.74 | 140 | 69662.7392 | 7.2743e-05
1274 | 0.66673 | 110 | 42 | 4 | 0.22516 | 0.00012727 | 0.74 | 140 | 69735.9471 | 7.287e-05
1275 | 0.66725 | 110 | 42 | 4 | 0.2254 | 0.00012741 | 0.74 | 140 | 69809.1454 | 7.2998e-05
1276 | 0.66777 | 110 | 42 | 4 | 0.22565 | 0.00012755 | 0.74 | 140 | 69882.3342 | 7.3126e-05
1277 | 0.6683 | 110 | 42 | 4 | 0.22589 | 0.00012769 | 0.74 | 140 | 69955.5133 | 7.3254e-05
1278 | 0.66882 | 110 | 42 | 4 | 0.22614 | 0.00012783 | 0.74 | 140 | 70028.6828 | 7.3382e-05
1279 | 0.66934 | 110 | 42 | 4 | 0.22638 | 0.00012797 | 0.74 | 140 | 70101.8425 | 7.351e-05
1280 | 0.66987 | 110 | 42 | 4 | 0.22663 | 0.0001281 | 0.74 | 140 | 70174.9923 | 7.3638e-05
1281 | 0.67039 | 110 | 42 | 4 | 0.22687 | 0.00012824 | 0.74 | 140 | 70248.1323 | 7.3766e-05
1282 | 0.67091 | 110 | 42 | 4 | 0.22712 | 0.00012838 | 0.74 | 140 | 70321.2623 | 7.3895e-05
1283 | 0.67144 | 110 | 42 | 4 | 0.22736 | 0.00012852 | 0.74 | 140 | 70394.3824 | 7.4023e-05
1284 | 0.67196 | 110 | 42 | 4 | 0.22761 | 0.00012866 | 0.74 | 140 | 70467.4923 | 7.4152e-05
1285 | 0.67248 | 110 | 42 | 4 | 0.22785 | 0.0001288 | 0.74 | 140 | 70540.5922 | 7.428e-05
1286 | 0.67301 | 110 | 42 | 4 | 0.2281 | 0.00012893 | 0.74 | 140 | 70613.6818 | 7.4409e-05
1287 | 0.67353 | 110 | 42 | 4 | 0.22834 | 0.00012907 | 0.74 | 140 | 70686.7611 | 7.4538e-05
1288 | 0.67405 | 110 | 42 | 4 | 0.22859 | 0.00012921 | 0.74 | 140 | 70759.8302 | 7.4666e-05
1289 | 0.67458 | 110 | 42 | 4 | 0.22883 | 0.00012935 | 0.74 | 140 | 70832.8889 | 7.4795e-05
1290 | 0.6751 | 110 | 42 | 4 | 0.22908 | 0.00012949 | 0.74 | 140 | 70905.9371 | 7.4924e-05
1291 | 0.67562 | 110 | 42 | 4 | 0.22932 | 0.00012963 | 0.74 | 140 | 70978.9748 | 7.5053e-05
1292 | 0.67615 | 110 | 42 | 4 | 0.22957 | 0.00012976 | 0.74 | 140 | 71052.002 | 7.5182e-05
1293 | 0.67667 | 110 | 42 | 4 | 0.22981 | 0.0001299 | 0.74 | 140 | 71125.0185 | 7.5311e-05
1294 | 0.67719 | 110 | 42 | 4 | 0.23005 | 0.00013004 | 0.74 | 140 | 71198.0243 | 7.5441e-05
1295 | 0.67772 | 110 | 42 | 4 | 0.2303 | 0.00013018 | 0.74 | 140 | 71271.0194 | 7.557e-05
1296 | 0.67824 | 110 | 42 | 4 | 0.23054 | 0.00013032 | 0.74 | 140 | 71344.0036 | 7.5699e-05
1297 | 0.67876 | 110 | 42 | 4 | 0.23079 | 0.00013045 | 0.74 | 140 | 71416.977 | 7.5829e-05
1298 | 0.67929 | 110 | 42 | 4 | 0.23103 | 0.00013059 | 0.74 | 140 | 71489.9395 | 7.5958e-05
1299 | 0.67981 | 110 | 42 | 4 | 0.23128 | 0.00013073 | 0.74 | 140 | 71562.8909 | 7.6088e-05
1300 | 0.68033 | 110 | 42 | 4 | 0.23152 | 0.00013087 | 0.74 | 140 | 71635.8313 | 7.6218e-05
1301 | 0.68086 | 110 | 42 | 4 | 0.23177 | 0.00013101 | 0.74 | 140 | 71708.7606 | 7.6347e-05
1302 | 0.68138 | 110 | 42 | 4 | 0.23201 | 0.00013115 | 0.74 | 140 | 71781.6786 | 7.6477e-05
1303 | 0.6819 | 110 | 42 | 4 | 0.23225 | 0.00013128 | 0.74 | 140 | 71854.5855 | 7.6607e-05
1304 | 0.68243 | 110 | 42 | 4 | 0.2325 | 0.00013142 | 0.74 | 140 | 71927.481 | 7.6737e-05
1305 | 0.68295 | 110 | 42 | 4 | 0.23274 | 0.00013156 | 0.74 | 140 | 72000.3651 | 7.6867e-05
1306 | 0.68347 | 110 | 42 | 4 | 0.23299 | 0.0001317 | 0.74 | 140 | 72073.2379 | 7.6997e-05
1307 | 0.684 | 110 | 42 | 4 | 0.23323 | 0.00013184 | 0.74 | 140 | 72146.0991 | 7.7128e-05
1308 | 0.68452 | 110 | 42 | 4 | 0.23348 | 0.00013197 | 0.74 | 140 | 72218.9488 | 7.7258e-05
1309 | 0.68504 | 110 | 42 | 4 | 0.23372 | 0.00013211 | 0.74 | 140 | 72291.7869 | 7.7388e-05
1310 | 0.68557 | 110 | 42 | 4 | 0.23396 | 0.00013225 | 0.74 | 140 | 72364.6133 | 7.7519e-05
1311 | 0.68609 | 110 | 42 | 4 | 0.23421 | 0.00013239 | 0.74 | 140 | 72437.4279 | 7.7649e-05
1312 | 0.68661 | 110 | 42 | 4 | 0.23445 | 0.00013253 | 0.74 | 140 | 72510.2308 | 7.778e-05
1313 | 0.68714 | 110 | 42 | 4 | 0.2347 | 0.00013266 | 0.74 | 140 | 72583.0218 | 7.791e-05
1314 | 0.68766 | 110 | 42 | 4 | 0.23494 | 0.0001328 | 0.74 | 140 | 72655.8009 | 7.8041e-05
1315 | 0.68818 | 110 | 42 | 4 | 0.23518 | 0.00013294 | 0.74 | 140 | 72728.568 | 7.8172e-05
1316 | 0.68871 | 110 | 42 | 4 | 0.23543 | 0.00013308 | 0.74 | 140 | 72801.3231 | 7.8303e-05
1317 | 0.68923 | 110 | 42 | 4 | 0.23567 | 0.00013321 | 0.74 | 140 | 72874.0661 | 7.8434e-05
1318 | 0.68975 | 110 | 42 | 4 | 0.23591 | 0.00013335 | 0.74 | 140 | 72946.7969 | 7.8565e-05
1319 | 0.69028 | 110 | 42 | 4 | 0.23616 | 0.00013349 | 0.74 | 140 | 73019.5155 | 7.8696e-05
1320 | 0.6908 | 110 | 42 | 4 | 0.2364 | 0.00013363 | 0.74 | 140 | 73092.2219 | 7.8827e-05
1321 | 0.69132 | 110 | 42 | 4 | 0.23665 | 0.00013377 | 0.74 | 140 | 73164.9159 | 7.8958e-05
1322 | 0.69185 | 110 | 42 | 4 | 0.23689 | 0.0001339 | 0.74 | 140 | 73237.5974 | 7.909e-05
1323 | 0.69237 | 110 | 42 | 4 | 0.23713 | 0.00013404 | 0.74 | 140 | 73310.2666 | 7.9221e-05
1324 | 0.69289 | 110 | 42 | 4 | 0.23738 | 0.00013418 | 0.74 | 140 | 73382.9232 | 7.9352e-05
1325 | 0.69342 | 110 | 42 | 4 | 0.23762 | 0.00013432 | 0.74 | 140 | 73455.5672 | 7.9484e-05
1326 | 0.69394 | 110 | 42 | 4 | 0.23786 | 0.00013445 | 0.74 | 140 | 73528.1986 | 7.9615e-05
1327 | 0.69446 | 110 | 42 | 4 | 0.23811 | 0.00013459 | 0.74 | 140 | 73600.8173 | 7.9747e-05
1328 | 0.69499 | 110 | 42 | 4 | 0.23835 | 0.00013473 | 0.74 | 140 | 73673.4232 | 7.9879e-05
1329 | 0.69551 | 110 | 42 | 4 | 0.2386 | 0.00013487 | 0.74 | 140 | 73746.0163 | 8.0011e-05
1330 | 0.69603 | 110 | 42 | 4 | 0.23884 | 0.00013501 | 0.74 | 140 | 73818.5965 | 8.0142e-05
1331 | 0.69656 | 110 | 42 | 4 | 0.23908 | 0.00013514 | 0.74 | 140 | 73891.1638 | 8.0274e-05
1332 | 0.69708 | 110 | 42 | 4 | 0.23933 | 0.00013528 | 0.74 | 140 | 73963.7181 | 8.0406e-05
1333 | 0.6976 | 110 | 42 | 4 | 0.23957 | 0.00013542 | 0.74 | 140 | 74036.2593 | 8.0538e-05
1334 | 0.69813 | 110 | 42 | 4 | 0.23981 | 0.00013556 | 0.74 | 140 | 74108.7874 | 8.0671e-05
1335 | 0.69865 | 110 | 42 | 4 | 0.24006 | 0.00013569 | 0.74 | 140 | 74181.3024 | 8.0803e-05
1336 | 0.69917 | 110 | 42 | 4 | 0.2403 | 0.00013583 | 0.74 | 140 | 74253.8041 | 8.0935e-05
1337 | 0.6997 | 110 | 42 | 4 | 0.24054 | 0.00013597 | 0.74 | 140 | 74326.2925 | 8.1067e-05
1338 | 0.70022 | 110 | 42 | 4 | 0.24079 | 0.00013611 | 0.74 | 140 | 74398.7675 | 8.12e-05
1339 | 0.70074 | 110 | 42 | 4 | 0.24103 | 0.00013624 | 0.74 | 140 | 74471.2291 | 8.1332e-05
1340 | 0.70127 | 110 | 42 | 4 | 0.24127 | 0.00013638 | 0.74 | 140 | 74543.6773 | 8.1465e-05
1341 | 0.70179 | 110 | 42 | 4 | 0.24152 | 0.00013652 | 0.74 | 140 | 74616.1119 | 8.1597e-05
1342 | 0.70231 | 110 | 42 | 4 | 0.24176 | 0.00013666 | 0.74 | 140 | 74688.5329 | 8.173e-05
1343 | 0.70284 | 110 | 42 | 4 | 0.242 | 0.00013679 | 0.74 | 140 | 74760.9403 | 8.1863e-05
1344 | 0.70336 | 110 | 42 | 4 | 0.24224 | 0.00013693 | 0.74 | 140 | 74833.3339 | 8.1996e-05
1345 | 0.70388 | 110 | 42 | 4 | 0.24249 | 0.00013707 | 0.74 | 140 | 74905.7138 | 8.2129e-05
1346 | 0.70441 | 110 | 42 | 4 | 0.24273 | 0.0001372 | 0.74 | 140 | 74978.0799 | 8.2261e-05
1347 | 0.70493 | 110 | 42 | 4 | 0.24297 | 0.00013734 | 0.74 | 140 | 75050.432 | 8.2395e-05
1348 | 0.70545 | 110 | 42 | 4 | 0.24322 | 0.00013748 | 0.74 | 140 | 75122.7702 | 8.2528e-05
1349 | 0.70598 | 110 | 42 | 4 | 0.24346 | 0.00013762 | 0.74 | 140 | 75195.0945 | 8.2661e-05
1350 | 0.7065 | 110 | 42 | 4 | 0.2437 | 0.00013775 | 0.74 | 140 | 75267.4046 | 8.2794e-05
1351 | 0.70702 | 110 | 42 | 4 | 0.24394 | 0.00013789 | 0.74 | 140 | 75339.7006 | 8.2927e-05
1352 | 0.70755 | 110 | 42 | 4 | 0.24419 | 0.00013803 | 0.74 | 140 | 75411.9825 | 8.3061e-05
1353 | 0.70807 | 110 | 42 | 4 | 0.24443 | 0.00013817 | 0.74 | 140 | 75484.2501 | 8.3194e-05
1354 | 0.70859 | 110 | 42 | 4 | 0.24467 | 0.0001383 | 0.74 | 140 | 75556.5034 | 8.3327e-05
1355 | 0.70912 | 110 | 42 | 4 | 0.24491 | 0.00013844 | 0.74 | 140 | 75628.7423 | 8.3461e-05
1356 | 0.70964 | 110 | 42 | 4 | 0.24516 | 0.00013858 | 0.74 | 140 | 75700.9669 | 8.3595e-05
1357 | 0.71016 | 110 | 42 | 4 | 0.2454 | 0.00013871 | 0.74 | 140 | 75773.1769 | 8.3728e-05
1358 | 0.71069 | 110 | 42 | 4 | 0.24564 | 0.00013885 | 0.74 | 140 | 75845.3724 | 8.3862e-05
1359 | 0.71121 | 110 | 42 | 4 | 0.24588 | 0.00013899 | 0.74 | 140 | 75917.5534 | 8.3996e-05
1360 | 0.71173 | 110 | 42 | 4 | 0.24613 | 0.00013913 | 0.74 | 140 | 75989.7197 | 8.413e-05
1361 | 0.71226 | 110 | 42 | 4 | 0.24637 | 0.00013926 | 0.74 | 140 | 76061.8712 | 8.4264e-05
1362 | 0.71278 | 110 | 42 | 4 | 0.24661 | 0.0001394 | 0.74 | 140 | 76134.008 | 8.4398e-05
1363 | 0.7133 | 110 | 42 | 4 | 0.24685 | 0.00013954 | 0.74 | 140 | 76206.13 | 8.4532e-05
1364 | 0.71383 | 110 | 42 | 4 | 0.2471 | 0.00013967 | 0.74 | 140 | 76278.2371 | 8.4666e-05
1365 | 0.71435 | 110 | 42 | 4 | 0.24734 | 0.00013981 | 0.74 | 140 | 76350.3293 | 8.48e-05
1366 | 0.71487 | 110 | 42 | 4 | 0.24758 | 0.00013995 | 0.74 | 140 | 76422.4065 | 8.4934e-05
1367 | 0.7154 | 110 | 42 | 4 | 0.24782 | 0.00014008 | 0.74 | 140 | 76494.4686 | 8.5069e-05
1368 | 0.71592 | 110 | 42 | 4 | 0.24807 | 0.00014022 | 0.74 | 140 | 76566.5156 | 8.5203e-05
1369 | 0.71644 | 110 | 42 | 4 | 0.24831 | 0.00014036 | 0.74 | 140 | 76638.5474 | 8.5337e-05
1370 | 0.71697 | 110 | 42 | 4 | 0.24855 | 0.00014049 | 0.74 | 140 | 76710.564 | 8.5472e-05
1371 | 0.71749 | 110 | 42 | 4 | 0.24879 | 0.00014063 | 0.74 | 140 | 76782.5654 | 8.5606e-05
1372 | 0.71801 | 110 | 42 | 4 | 0.24903 | 0.00014077 | 0.74 | 140 | 76854.5513 | 8.5741e-05
1373 | 0.71854 | 110 | 42 | 4 | 0.24927 | 0.0001409 | 0.74 | 140 | 76926.5219 | 8.5876e-05
1374 | 0.71906 | 110 | 42 | 4 | 0.24952 | 0.00014104 | 0.74 | 140 | 76998.477 | 8.601e-05
1375 | 0.71958 | 110 | 42 | 4 | 0.24976 | 0.00014118 | 0.74 | 140 | 77070.4166 | 8.6145e-05
1376 | 0.72011 | 110 | 42 | 4 | 0.25 | 0.00014131 | 0.74 | 140 | 77142.3407 | 8.628e-05
1377 | 0.72063 | 110 | 42 | 4 | 0.25024 | 0.00014145 | 0.74 | 140 | 77214.2491 | 8.6415e-05
1378 | 0.72115 | 110 | 42 | 4 | 0.25048 | 0.00014159 | 0.74 | 140 | 77286.1418 | 8.655e-05
1379 | 0.72168 | 110 | 42 | 4 | 0.25073 | 0.00014172 | 0.74 | 140 | 77358.0188 | 8.6685e-05
1380 | 0.7222 | 110 | 42 | 4 | 0.25097 | 0.00014186 | 0.74 | 140 | 77429.8799 | 8.682e-05
1381 | 0.72272 | 110 | 42 | 4 | 0.25121 | 0.000142 | 0.74 | 140 | 77501.7252 | 8.6955e-05
1382 | 0.72325 | 110 | 42 | 4 | 0.25145 | 0.00014213 | 0.74 | 140 | 77573.5546 | 8.7091e-05
1383 | 0.72377 | 110 | 42 | 4 | 0.25169 | 0.00014227 | 0.74 | 140 | 77645.3681 | 8.7226e-05
1384 | 0.72429 | 110 | 42 | 4 | 0.25193 | 0.00014241 | 0.74 | 140 | 77717.1654 | 8.7361e-05
1385 | 0.72482 | 110 | 42 | 4 | 0.25217 | 0.00014254 | 0.74 | 140 | 77788.9468 | 8.7497e-05
1386 | 0.72534 | 110 | 42 | 4 | 0.25242 | 0.00014268 | 0.74 | 140 | 77860.7119 | 8.7632e-05
1387 | 0.72586 | 110 | 42 | 4 | 0.25266 | 0.00014282 | 0.74 | 140 | 77932.4609 | 8.7768e-05
1388 | 0.72639 | 110 | 42 | 4 | 0.2529 | 0.00014295 | 0.74 | 140 | 78004.1936 | 8.7903e-05
1389 | 0.72691 | 110 | 42 | 4 | 0.25314 | 0.00014309 | 0.74 | 140 | 78075.91 | 8.8039e-05
1390 | 0.72743 | 110 | 42 | 4 | 0.25338 | 0.00014322 | 0.74 | 140 | 78147.61 | 8.8175e-05
1391 | 0.72796 | 110 | 42 | 4 | 0.25362 | 0.00014336 | 0.74 | 140 | 78219.2936 | 8.831e-05
1392 | 0.72848 | 110 | 42 | 4 | 0.25386 | 0.0001435 | 0.74 | 140 | 78290.9607 | 8.8446e-05
1393 | 0.729 | 110 | 42 | 4 | 0.2541 | 0.00014363 | 0.74 | 140 | 78362.6113 | 8.8582e-05
1394 | 0.72953 | 110 | 42 | 4 | 0.25434 | 0.00014377 | 0.74 | 140 | 78434.2453 | 8.8718e-05
1395 | 0.73005 | 110 | 42 | 4 | 0.25459 | 0.00014391 | 0.74 | 140 | 78505.8626 | 8.8854e-05
1396 | 0.73057 | 110 | 42 | 4 | 0.25483 | 0.00014404 | 0.74 | 140 | 78577.4632 | 8.899e-05
1397 | 0.7311 | 110 | 42 | 4 | 0.25507 | 0.00014418 | 0.74 | 140 | 78649.0471 | 8.9126e-05
1398 | 0.73162 | 110 | 42 | 4 | 0.25531 | 0.00014431 | 0.74 | 140 | 78720.6141 | 8.9262e-05
1399 | 0.73214 | 110 | 42 | 4 | 0.25555 | 0.00014445 | 0.74 | 140 | 78792.1643 | 8.9399e-05
1400 | 0.73267 | 110 | 42 | 4 | 0.25579 | 0.00014459 | 0.74 | 140 | 78863.6975 | 8.9535e-05
1401 | 0.73319 | 110 | 42 | 4 | 0.25603 | 0.00014472 | 0.74 | 140 | 78935.2138 | 8.9671e-05
1402 | 0.73371 | 110 | 42 | 4 | 0.25627 | 0.00014486 | 0.74 | 140 | 79006.7129 | 8.9808e-05
1403 | 0.73424 | 110 | 42 | 4 | 0.25651 | 0.00014499 | 0.74 | 140 | 79078.195 | 8.9944e-05
1404 | 0.73476 | 110 | 42 | 4 | 0.25675 | 0.00014513 | 0.74 | 140 | 79149.66 | 9.0081e-05
1405 | 0.73528 | 110 | 42 | 4 | 0.25699 | 0.00014527 | 0.74 | 140 | 79221.1077 | 9.0217e-05
1406 | 0.73581 | 110 | 42 | 4 | 0.25723 | 0.0001454 | 0.74 | 140 | 79292.5382 | 9.0354e-05
1407 | 0.73633 | 110 | 42 | 4 | 0.25747 | 0.00014554 | 0.74 | 140 | 79363.9513 | 9.0491e-05
1408 | 0.73685 | 110 | 42 | 4 | 0.25771 | 0.00014567 | 0.74 | 140 | 79435.347 | 9.0627e-05
1409 | 0.73738 | 110 | 42 | 4 | 0.25795 | 0.00014581 | 0.74 | 140 | 79506.7254 | 9.0764e-05
1410 | 0.7379 | 110 | 42 | 4 | 0.25819 | 0.00014595 | 0.74 | 140 | 79578.0862 | 9.0901e-05
1411 | 0.73842 | 110 | 42 | 4 | 0.25843 | 0.00014608 | 0.74 | 140 | 79649.4295 | 9.1038e-05
1412 | 0.73895 | 110 | 42 | 4 | 0.25867 | 0.00014622 | 0.74 | 140 | 79720.7551 | 9.1175e-05
1413 | 0.73947 | 110 | 42 | 4 | 0.25891 | 0.00014635 | 0.74 | 140 | 79792.0632 | 9.1312e-05
1414 | 0.73999 | 110 | 42 | 4 | 0.25915 | 0.00014649 | 0.74 | 140 | 79863.3535 | 9.1449e-05
1415 | 0.74052 | 110 | 42 | 4 | 0.25939 | 0.00014662 | 0.74 | 140 | 79934.626 | 9.1586e-05
1416 | 0.74104 | 110 | 42 | 4 | 0.25963 | 0.00014676 | 0.74 | 140 | 80005.8807 | 9.1723e-05
1417 | 0.74156 | 110 | 42 | 4 | 0.25987 | 0.0001469 | 0.74 | 140 | 80077.1176 | 9.186e-05
1418 | 0.74209 | 110 | 42 | 4 | 0.26011 | 0.00014703 | 0.74 | 140 | 80148.3365 | 9.1998e-05
1419 | 0.74261 | 110 | 42 | 4 | 0.26035 | 0.00014717 | 0.74 | 140 | 80219.5374 | 9.2135e-05
1420 | 0.74313 | 110 | 42 | 4 | 0.26059 | 0.0001473 | 0.74 | 140 | 80290.7203 | 9.2272e-05
1421 | 0.74366 | 110 | 42 | 4 | 0.26083 | 0.00014744 | 0.74 | 140 | 80361.8851 | 9.241e-05
1422 | 0.74418 | 110 | 42 | 4 | 0.26107 | 0.00014757 | 0.74 | 140 | 80433.0317 | 9.2547e-05
1423 | 0.7447 | 110 | 42 | 4 | 0.26131 | 0.00014771 | 0.74 | 140 | 80504.1601 | 9.2685e-05
1424 | 0.74523 | 110 | 42 | 4 | 0.26155 | 0.00014784 | 0.74 | 140 | 80575.2702 | 9.2823e-05
1425 | 0.74575 | 110 | 42 | 4 | 0.26179 | 0.00014798 | 0.74 | 140 | 80646.3621 | 9.296e-05
1426 | 0.74627 | 110 | 42 | 4 | 0.26203 | 0.00014811 | 0.74 | 140 | 80717.4355 | 9.3098e-05
1427 | 0.7468 | 110 | 42 | 4 | 0.26227 | 0.00014825 | 0.74 | 140 | 80788.4906 | 9.3236e-05
1428 | 0.74732 | 110 | 42 | 4 | 0.26251 | 0.00014838 | 0.74 | 140 | 80859.5271 | 9.3374e-05
1429 | 0.74784 | 110 | 42 | 4 | 0.26275 | 0.00014852 | 0.74 | 140 | 80930.5451 | 9.3511e-05
1430 | 0.74837 | 110 | 42 | 4 | 0.26299 | 0.00014866 | 0.74 | 140 | 81001.5446 | 9.3649e-05
1431 | 0.74889 | 110 | 42 | 4 | 0.26323 | 0.00014879 | 0.74 | 140 | 81072.5253 | 9.3787e-05
1432 | 0.74941 | 110 | 42 | 4 | 0.26347 | 0.00014893 | 0.74 | 140 | 81143.4874 | 9.3925e-05
1433 | 0.74994 | 110 | 42 | 4 | 0.2637 | 0.00014906 | 0.74 | 140 | 81214.4307 | 9.4063e-05
1434 | 0.75046 | 110 | 42 | 4 | 0.26394 | 0.0001492 | 0.74 | 140 | 81285.3552 | 9.4202e-05
1435 | 0.75098 | 110 | 42 | 4 | 0.26418 | 0.00014933 | 0.74 | 140 | 81356.2609 | 9.434e-05
1436 | 0.75151 | 110 | 42 | 4 | 0.26442 | 0.00014947 | 0.74 | 140 | 81427.1476 | 9.4478e-05
1437 | 0.75203 | 110 | 42 | 4 | 0.26466 | 0.0001496 | 0.74 | 140 | 81498.0154 | 9.4616e-05
1438 | 0.75255 | 110 | 42 | 4 | 0.2649 | 0.00014974 | 0.74 | 140 | 81568.8641 | 9.4754e-05
1439 | 0.75308 | 110 | 42 | 4 | 0.26514 | 0.00014987 | 0.74 | 140 | 81639.6938 | 9.4893e-05
1440 | 0.7536 | 110 | 42 | 4 | 0.26538 | 0.00015001 | 0.74 | 140 | 81710.5043 | 9.5031e-05
1441 | 0.75412 | 110 | 42 | 4 | 0.26561 | 0.00015014 | 0.74 | 140 | 81781.2956 | 9.517e-05
1442 | 0.75465 | 110 | 42 | 4 | 0.26585 | 0.00015028 | 0.74 | 140 | 81852.0677 | 9.5308e-05
1443 | 0.75517 | 110 | 42 | 4 | 0.26609 | 0.00015041 | 0.74 | 140 | 81922.8205 | 9.5447e-05
1444 | 0.75569 | 110 | 42 | 4 | 0.26633 | 0.00015054 | 0.74 | 140 | 81993.554 | 9.5585e-05
1445 | 0.75622 | 110 | 42 | 4 | 0.26657 | 0.00015068 | 0.74 | 140 | 82064.268 | 9.5724e-05
1446 | 0.75674 | 110 | 42 | 4 | 0.26681 | 0.00015081 | 0.74 | 140 | 82134.9626 | 9.5863e-05
1447 | 0.75726 | 110 | 42 | 4 | 0.26704 | 0.00015095 | 0.74 | 140 | 82205.6377 | 9.6002e-05
1448 | 0.75779 | 110 | 42 | 4 | 0.26728 | 0.00015108 | 0.74 | 140 | 82276.2932 | 9.614e-05
1449 | 0.75831 | 110 | 42 | 4 | 0.26752 | 0.00015122 | 0.74 | 140 | 82346.929 | 9.6279e-05
1450 | 0.75883 | 110 | 42 | 4 | 0.26776 | 0.00015135 | 0.74 | 140 | 82417.5453 | 9.6418e-05
1451 | 0.75936 | 110 | 42 | 4 | 0.268 | 0.00015149 | 0.74 | 140 | 82488.1418 | 9.6557e-05
1452 | 0.75988 | 110 | 42 | 4 | 0.26824 | 0.00015162 | 0.74 | 140 | 82558.7185 | 9.6696e-05
1453 | 0.7604 | 110 | 42 | 4 | 0.26847 | 0.00015176 | 0.74 | 140 | 82629.2753 | 9.6835e-05
1454 | 0.76093 | 110 | 42 | 4 | 0.26871 | 0.00015189 | 0.74 | 140 | 82699.8123 | 9.6974e-05
1455 | 0.76145 | 110 | 42 | 4 | 0.26895 | 0.00015203 | 0.74 | 140 | 82770.3294 | 9.7113e-05
1456 | 0.76197 | 110 | 42 | 4 | 0.26919 | 0.00015216 | 0.74 | 140 | 82840.8265 | 9.7253e-05
1457 | 0.7625 | 110 | 42 | 4 | 0.26942 | 0.00015229 | 0.74 | 140 | 82911.3035 | 9.7392e-05
1458 | 0.76302 | 110 | 42 | 4 | 0.26966 | 0.00015243 | 0.74 | 140 | 82981.7604 | 9.7531e-05
1459 | 0.76354 | 110 | 42 | 4 | 0.2699 | 0.00015256 | 0.74 | 140 | 83052.1972 | 9.7671e-05
1460 | 0.76407 | 110 | 42 | 4 | 0.27014 | 0.0001527 | 0.74 | 140 | 83122.6137 | 9.781e-05
1461 | 0.76459 | 110 | 42 | 4 | 0.27037 | 0.00015283 | 0.74 | 140 | 83193.01 | 9.7949e-05
1462 | 0.76511 | 110 | 42 | 4 | 0.27061 | 0.00015297 | 0.74 | 140 | 83263.386 | 9.8089e-05
1463 | 0.76564 | 110 | 42 | 4 | 0.27085 | 0.0001531 | 0.74 | 140 | 83333.7417 | 9.8228e-05
1464 | 0.76616 | 110 | 42 | 4 | 0.27109 | 0.00015323 | 0.74 | 140 | 83404.0769 | 9.8368e-05
1465 | 0.76668 | 110 | 42 | 4 | 0.27132 | 0.00015337 | 0.74 | 140 | 83474.3916 | 9.8507e-05
1466 | 0.76721 | 110 | 42 | 4 | 0.27156 | 0.0001535 | 0.74 | 140 | 83544.6858 | 9.8647e-05
1467 | 0.76773 | 110 | 42 | 4 | 0.2718 | 0.00015364 | 0.74 | 140 | 83614.9595 | 9.8787e-05
1468 | 0.76825 | 110 | 42 | 4 | 0.27203 | 0.00015377 | 0.74 | 140 | 83685.2125 | 9.8927e-05
1469 | 0.76878 | 110 | 42 | 4 | 0.27227 | 0.0001539 | 0.74 | 140 | 83755.4448 | 9.9066e-05
1470 | 0.7693 | 110 | 42 | 4 | 0.27251 | 0.00015404 | 0.74 | 140 | 83825.6564 | 9.9206e-05
1471 | 0.76982 | 110 | 42 | 4 | 0.27275 | 0.00015417 | 0.74 | 140 | 83895.8473 | 9.9346e-05
1472 | 0.77035 | 110 | 42 | 4 | 0.27298 | 0.0001543 | 0.74 | 140 | 83966.0172 | 9.9486e-05
1473 | 0.77087 | 110 | 42 | 4 | 0.27322 | 0.00015444 | 0.74 | 140 | 84036.1663 | 9.9626e-05
1474 | 0.77139 | 110 | 42 | 4 | 0.27346 | 0.00015457 | 0.74 | 140 | 84106.2945 | 9.9766e-05
1475 | 0.77192 | 110 | 42 | 4 | 0.27369 | 0.00015471 | 0.74 | 140 | 84176.4016 | 9.9906e-05
1476 | 0.77244 | 110 | 42 | 4 | 0.27393 | 0.00015484 | 0.74 | 140 | 84246.4878 | 0.00010005
1477 | 0.77296 | 110 | 42 | 4 | 0.27417 | 0.00015497 | 0.74 | 140 | 84316.5528 | 0.00010019
1478 | 0.77349 | 110 | 42 | 4 | 0.2744 | 0.00015511 | 0.74 | 140 | 84386.5966 | 0.00010033
1479 | 0.77401 | 110 | 42 | 4 | 0.27464 | 0.00015524 | 0.74 | 140 | 84456.6193 | 0.00010047
1480 | 0.77453 | 110 | 42 | 4 | 0.27487 | 0.00015537 | 0.74 | 140 | 84526.6207 | 0.00010061
1481 | 0.77506 | 110 | 42 | 4 | 0.27511 | 0.00015551 | 0.74 | 140 | 84596.6008 | 0.00010075
1482 | 0.77558 | 110 | 42 | 4 | 0.27535 | 0.00015564 | 0.74 | 140 | 84666.5595 | 0.00010089
1483 | 0.7761 | 110 | 42 | 4 | 0.27558 | 0.00015577 | 0.74 | 140 | 84736.4968 | 0.00010103
1484 | 0.77663 | 110 | 42 | 4 | 0.27582 | 0.00015591 | 0.74 | 140 | 84806.4127 | 0.00010117
1485 | 0.77715 | 110 | 42 | 4 | 0.27605 | 0.00015604 | 0.74 | 140 | 84876.307 | 0.00010131
1486 | 0.77767 | 110 | 42 | 4 | 0.27629 | 0.00015618 | 0.74 | 140 | 84946.1798 | 0.00010145
1487 | 0.7782 | 110 | 42 | 4 | 0.27653 | 0.00015631 | 0.74 | 140 | 85016.0309 | 0.00010159
1488 | 0.77872 | 110 | 42 | 4 | 0.27676 | 0.00015644 | 0.74 | 140 | 85085.8604 | 0.00010173
1489 | 0.77924 | 110 | 42 | 4 | 0.277 | 0.00015657 | 0.74 | 140 | 85155.6681 | 0.00010187
1490 | 0.77977 | 110 | 42 | 4 | 0.27723 | 0.00015671 | 0.74 | 140 | 85225.4541 | 0.00010201
1491 | 0.78029 | 110 | 42 | 4 | 0.27747 | 0.00015684 | 0.74 | 140 | 85295.2183 | 0.00010215
1492 | 0.78081 | 110 | 42 | 4 | 0.2777 | 0.00015697 | 0.74 | 140 | 85364.9606 | 0.00010229
1493 | 0.78134 | 110 | 42 | 4 | 0.27794 | 0.00015711 | 0.74 | 140 | 85434.6809 | 0.00010243
1494 | 0.78186 | 110 | 42 | 4 | 0.27818 | 0.00015724 | 0.74 | 140 | 85504.3793 | 0.00010257
1495 | 0.78238 | 110 | 42 | 4 | 0.27841 | 0.00015737 | 0.74 | 140 | 85574.0556 | 0.00010272
1496 | 0.78291 | 110 | 42 | 4 | 0.27865 | 0.00015751 | 0.74 | 140 | 85643.7099 | 0.00010286
1497 | 0.78343 | 110 | 42 | 4 | 0.27888 | 0.00015764 | 0.74 | 140 | 85713.342 | 0.000103
1498 | 0.78395 | 110 | 42 | 4 | 0.27912 | 0.00015777 | 0.74 | 140 | 85782.9519 | 0.00010314
1499 | 0.78448 | 110 | 42 | 4 | 0.27935 | 0.00015791 | 0.74 | 140 | 85852.5396 | 0.00010328
1500 | 0.785 | 110 | 42 | 4 | 0.27959 | 0.00015804 | 0.74 | 140 | 85922.105 | 0.00010342
1501 | 0.78552 | 110 | 42 | 4 | 0.27982 | 0.00015817 | 0.74 | 140 | 85991.6481 | 0.00010356
1502 | 0.78605 | 110 | 42 | 4 | 0.28006 | 0.0001583 | 0.74 | 140 | 86061.1688 | 0.0001037
1503 | 0.78657 | 110 | 42 | 4 | 0.28029 | 0.00015844 | 0.74 | 140 | 86130.667 | 0.00010384
1504 | 0.78709 | 110 | 42 | 4 | 0.28053 | 0.00015857 | 0.74 | 140 | 86200.1428 | 0.00010398
1505 | 0.78762 | 110 | 42 | 4 | 0.28076 | 0.0001587 | 0.74 | 140 | 86269.596 | 0.00010413
1506 | 0.78814 | 110 | 42 | 4 | 0.28099 | 0.00015883 | 0.74 | 140 | 86339.0266 | 0.00010427
1507 | 0.78866 | 110 | 42 | 4 | 0.28123 | 0.00015897 | 0.74 | 140 | 86408.4345 | 0.00010441
1508 | 0.78919 | 110 | 42 | 4 | 0.28146 | 0.0001591 | 0.74 | 140 | 86477.8198 | 0.00010455
1509 | 0.78971 | 110 | 42 | 4 | 0.2817 | 0.00015923 | 0.74 | 140 | 86547.1823 | 0.00010469
1510 | 0.79023 | 110 | 42 | 4 | 0.28193 | 0.00015936 | 0.74 | 140 | 86616.522 | 0.00010483
1511 | 0.79076 | 110 | 42 | 4 | 0.28217 | 0.0001595 | 0.74 | 140 | 86685.8389 | 0.00010497
1512 | 0.79128 | 110 | 42 | 4 | 0.2824 | 0.00015963 | 0.74 | 140 | 86755.1329 | 0.00010512
1513 | 0.7918 | 110 | 42 | 4 | 0.28263 | 0.00015976 | 0.74 | 140 | 86824.4039 | 0.00010526
1514 | 0.79233 | 110 | 42 | 4 | 0.28287 | 0.00015989 | 0.74 | 140 | 86893.652 | 0.0001054
1515 | 0.79285 | 110 | 42 | 4 | 0.2831 | 0.00016003 | 0.74 | 140 | 86962.8769 | 0.00010554
1516 | 0.79337 | 110 | 42 | 4 | 0.28334 | 0.00016016 | 0.74 | 140 | 87032.0788 | 0.00010568
1517 | 0.7939 | 110 | 42 | 4 | 0.28357 | 0.00016029 | 0.74 | 140 | 87101.2576 | 0.00010582
1518 | 0.79442 | 110 | 42 | 4 | 0.2838 | 0.00016042 | 0.74 | 140 | 87170.4131 | 0.00010597
1519 | 0.79494 | 110 | 42 | 4 | 0.28404 | 0.00016055 | 0.74 | 140 | 87239.5454 | 0.00010611
1520 | 0.79547 | 110 | 42 | 4 | 0.28427 | 0.00016069 | 0.74 | 140 | 87308.6543 | 0.00010625
1521 | 0.79599 | 110 | 42 | 4 | 0.28451 | 0.00016082 | 0.74 | 140 | 87377.74 | 0.00010639
1522 | 0.79651 | 110 | 42 | 4 | 0.28474 | 0.00016095 | 0.74 | 140 | 87446.8022 | 0.00010653
1523 | 0.79704 | 110 | 42 | 4 | 0.28497 | 0.00016108 | 0.74 | 140 | 87515.841 | 0.00010667
1524 | 0.79756 | 110 | 42 | 4 | 0.28521 | 0.00016121 | 0.74 | 140 | 87584.8562 | 0.00010682
1525 | 0.79808 | 110 | 42 | 4 | 0.28544 | 0.00016135 | 0.74 | 140 | 87653.848 | 0.00010696
1526 | 0.79861 | 110 | 42 | 4 | 0.28567 | 0.00016148 | 0.74 | 140 | 87722.8161 | 0.0001071
1527 | 0.79913 | 110 | 42 | 4 | 0.2859 | 0.00016161 | 0.74 | 140 | 87791.7605 | 0.00010724
1528 | 0.79965 | 110 | 42 | 4 | 0.28614 | 0.00016174 | 0.74 | 140 | 87860.6813 | 0.00010738
1529 | 0.80018 | 110 | 42 | 4 | 0.28637 | 0.00016187 | 0.74 | 140 | 87929.5783 | 0.00010753
1530 | 0.8007 | 110 | 42 | 4 | 0.2866 | 0.000162 | 0.74 | 140 | 87998.4515 | 0.00010767
1531 | 0.80122 | 110 | 42 | 4 | 0.28684 | 0.00016214 | 0.74 | 140 | 88067.3009 | 0.00010781
1532 | 0.80175 | 110 | 42 | 4 | 0.28707 | 0.00016227 | 0.74 | 140 | 88136.1264 | 0.00010795
1533 | 0.80227 | 110 | 42 | 4 | 0.2873 | 0.0001624 | 0.74 | 140 | 88204.9279 | 0.0001081
1534 | 0.80279 | 110 | 42 | 4 | 0.28753 | 0.00016253 | 0.74 | 140 | 88273.7054 | 0.00010824
1535 | 0.80332 | 110 | 42 | 4 | 0.28777 | 0.00016266 | 0.74 | 140 | 88342.4589 | 0.00010838
1536 | 0.80384 | 110 | 42 | 4 | 0.288 | 0.00016279 | 0.74 | 140 | 88411.1882 | 0.00010852
1537 | 0.80436 | 110 | 42 | 4 | 0.28823 | 0.00016292 | 0.74 | 140 | 88479.8934 | 0.00010866
1538 | 0.80489 | 110 | 42 | 4 | 0.28846 | 0.00016306 | 0.74 | 140 | 88548.5745 | 0.00010881
1539 | 0.80541 | 110 | 42 | 4 | 0.2887 | 0.00016319 | 0.74 | 140 | 88617.2312 | 0.00010895
1540 | 0.80593 | 110 | 42 | 4 | 0.28893 | 0.00016332 | 0.74 | 140 | 88685.8637 | 0.00010909
1541 | 0.80646 | 110 | 42 | 4 | 0.28916 | 0.00016345 | 0.74 | 140 | 88754.4718 | 0.00010923
1542 | 0.80698 | 110 | 42 | 4 | 0.28939 | 0.00016358 | 0.74 | 140 | 88823.0556 | 0.00010938
1543 | 0.8075 | 110 | 42 | 4 | 0.28962 | 0.00016371 | 0.74 | 140 | 88891.6149 | 0.00010952
1544 | 0.80803 | 110 | 42 | 4 | 0.28986 | 0.00016384 | 0.74 | 140 | 88960.1497 | 0.00010966
1545 | 0.80855 | 110 | 42 | 4 | 0.29009 | 0.00016397 | 0.74 | 140 | 89028.6599 | 0.0001098
1546 | 0.80907 | 110 | 42 | 4 | 0.29032 | 0.00016411 | 0.74 | 140 | 89097.1456 | 0.00010995
1547 | 0.8096 | 110 | 42 | 4 | 0.29055 | 0.00016424 | 0.74 | 140 | 89165.6066 | 0.00011009
1548 | 0.81012 | 110 | 42 | 4 | 0.29078 | 0.00016437 | 0.74 | 140 | 89234.043 | 0.00011023
1549 | 0.81064 | 110 | 42 | 4 | 0.29101 | 0.0001645 | 0.74 | 140 | 89302.4546 | 0.00011037
1550 | 0.81117 | 110 | 42 | 4 | 0.29125 | 0.00016463 | 0.74 | 140 | 89370.8414 | 0.00011052
1551 | 0.81169 | 110 | 42 | 4 | 0.29148 | 0.00016476 | 0.74 | 140 | 89439.2034 | 0.00011066
1552 | 0.81221 | 110 | 42 | 4 | 0.29171 | 0.00016489 | 0.74 | 140 | 89507.5405 | 0.0001108
1553 | 0.81274 | 110 | 42 | 4 | 0.29194 | 0.00016502 | 0.74 | 140 | 89575.8527 | 0.00011095
1554 | 0.81326 | 110 | 42 | 4 | 0.29217 | 0.00016515 | 0.74 | 140 | 89644.1399 | 0.00011109
1555 | 0.81378 | 110 | 42 | 4 | 0.2924 | 0.00016528 | 0.74 | 140 | 89712.402 | 0.00011123
1556 | 0.81431 | 110 | 42 | 4 | 0.29263 | 0.00016541 | 0.74 | 140 | 89780.6391 | 0.00011137
1557 | 0.81483 | 110 | 42 | 4 | 0.29286 | 0.00016554 | 0.74 | 140 | 89848.851 | 0.00011152
1558 | 0.81535 | 110 | 42 | 4 | 0.29309 | 0.00016567 | 0.74 | 140 | 89917.0378 | 0.00011166
1559 | 0.81588 | 110 | 42 | 4 | 0.29333 | 0.0001658 | 0.74 | 140 | 89985.1994 | 0.0001118
1560 | 0.8164 | 110 | 42 | 4 | 0.29356 | 0.00016593 | 0.74 | 140 | 90053.3356 | 0.00011195
1561 | 0.81692 | 110 | 42 | 4 | 0.29379 | 0.00016606 | 0.74 | 140 | 90121.4466 | 0.00011209
1562 | 0.81745 | 110 | 42 | 4 | 0.29402 | 0.0001662 | 0.74 | 140 | 90189.5322 | 0.00011223
1563 | 0.81797 | 110 | 42 | 4 | 0.29425 | 0.00016633 | 0.74 | 140 | 90257.5924 | 0.00011238
1564 | 0.81849 | 110 | 42 | 4 | 0.29448 | 0.00016646 | 0.74 | 140 | 90325.6271 | 0.00011252
1565 | 0.81902 | 110 | 42 | 4 | 0.29471 | 0.00016659 | 0.74 | 140 | 90393.6363 | 0.00011266
1566 | 0.81954 | 110 | 42 | 4 | 0.29494 | 0.00016672 | 0.74 | 140 | 90461.6199 | 0.0001128
1567 | 0.82006 | 110 | 42 | 4 | 0.29517 | 0.00016685 | 0.74 | 140 | 90529.5779 | 0.00011295
1568 | 0.82059 | 110 | 42 | 4 | 0.2954 | 0.00016698 | 0.74 | 140 | 90597.5103 | 0.00011309
1569 | 0.82111 | 110 | 42 | 4 | 0.29563 | 0.00016711 | 0.74 | 140 | 90665.4169 | 0.00011323
1570 | 0.82163 | 110 | 42 | 4 | 0.29586 | 0.00016724 | 0.74 | 140 | 90733.2978 | 0.00011338
1571 | 0.82216 | 110 | 42 | 4 | 0.29609 | 0.00016737 | 0.74 | 140 | 90801.1529 | 0.00011352
1572 | 0.82268 | 110 | 42 | 4 | 0.29632 | 0.0001675 | 0.74 | 140 | 90868.9822 | 0.00011366
1573 | 0.8232 | 110 | 42 | 4 | 0.29655 | 0.00016763 | 0.74 | 140 | 90936.7856 | 0.00011381
1574 | 0.82373 | 110 | 42 | 4 | 0.29678 | 0.00016775 | 0.74 | 140 | 91004.563 | 0.00011395
1575 | 0.82425 | 110 | 42 | 4 | 0.29701 | 0.00016788 | 0.74 | 140 | 91072.3144 | 0.00011409
1576 | 0.82477 | 110 | 42 | 4 | 0.29724 | 0.00016801 | 0.74 | 140 | 91140.0398 | 0.00011424
1577 | 0.8253 | 110 | 42 | 4 | 0.29746 | 0.00016814 | 0.74 | 140 | 91207.739 | 0.00011438
1578 | 0.82582 | 110 | 42 | 4 | 0.29769 | 0.00016827 | 0.74 | 140 | 91275.4122 | 0.00011452
1579 | 0.82634 | 110 | 42 | 4 | 0.29792 | 0.0001684 | 0.74 | 140 | 91343.0592 | 0.00011467
1580 | 0.82687 | 110 | 42 | 4 | 0.29815 | 0.00016853 | 0.74 | 140 | 91410.6799 | 0.00011481
1581 | 0.82739 | 110 | 42 | 4 | 0.29838 | 0.00016866 | 0.74 | 140 | 91478.2744 | 0.00011495
1582 | 0.82791 | 110 | 42 | 4 | 0.29861 | 0.00016879 | 0.74 | 140 | 91545.8425 | 0.0001151
1583 | 0.82844 | 110 | 42 | 4 | 0.29884 | 0.00016892 | 0.74 | 140 | 91613.3843 | 0.00011524
1584 | 0.82896 | 110 | 42 | 4 | 0.29907 | 0.00016905 | 0.74 | 140 | 91680.8996 | 0.00011539
1585 | 0.82948 | 110 | 42 | 4 | 0.2993 | 0.00016918 | 0.74 | 140 | 91748.3885 | 0.00011553
1586 | 0.83001 | 110 | 42 | 4 | 0.29952 | 0.00016931 | 0.74 | 140 | 91815.8508 | 0.00011567
1587 | 0.83053 | 110 | 42 | 4 | 0.29975 | 0.00016944 | 0.74 | 140 | 91883.2866 | 0.00011582
1588 | 0.83105 | 110 | 42 | 4 | 0.29998 | 0.00016957 | 0.74 | 140 | 91950.6958 | 0.00011596
1589 | 0.83158 | 110 | 42 | 4 | 0.30021 | 0.0001697 | 0.74 | 140 | 92018.0784 | 0.0001161
1590 | 0.8321 | 110 | 42 | 4 | 0.30044 | 0.00016982 | 0.74 | 140 | 92085.4342 | 0.00011625
1591 | 0.83262 | 110 | 42 | 4 | 0.30067 | 0.00016995 | 0.74 | 140 | 92152.7633 | 0.00011639
1592 | 0.83315 | 110 | 42 | 4 | 0.30089 | 0.00017008 | 0.74 | 140 | 92220.0656 | 0.00011653
1593 | 0.83367 | 110 | 42 | 4 | 0.30112 | 0.00017021 | 0.74 | 140 | 92287.341 | 0.00011668
1594 | 0.83419 | 110 | 42 | 4 | 0.30135 | 0.00017034 | 0.74 | 140 | 92354.5895 | 0.00011682
1595 | 0.83472 | 110 | 42 | 4 | 0.30158 | 0.00017047 | 0.74 | 140 | 92421.8112 | 0.00011697
1596 | 0.83524 | 110 | 42 | 4 | 0.30181 | 0.0001706 | 0.74 | 140 | 92489.0058 | 0.00011711
1597 | 0.83576 | 110 | 42 | 4 | 0.30203 | 0.00017073 | 0.74 | 140 | 92556.1734 | 0.00011725
1598 | 0.83629 | 110 | 42 | 4 | 0.30226 | 0.00017086 | 0.74 | 140 | 92623.3139 | 0.0001174
1599 | 0.83681 | 110 | 42 | 4 | 0.30249 | 0.00017098 | 0.74 | 140 | 92690.4273 | 0.00011754
1600 | 0.83733 | 110 | 42 | 4 | 0.30272 | 0.00017111 | 0.74 | 140 | 92757.5135 | 0.00011769
1601 | 0.83786 | 110 | 42 | 4 | 0.30294 | 0.00017124 | 0.74 | 140 | 92824.5725 | 0.00011783
1602 | 0.83838 | 110 | 42 | 4 | 0.30317 | 0.00017137 | 0.74 | 140 | 92891.6042 | 0.00011797
1603 | 0.8389 | 110 | 42 | 4 | 0.3034 | 0.0001715 | 0.74 | 140 | 92958.6086 | 0.00011812
1604 | 0.83943 | 110 | 42 | 4 | 0.30362 | 0.00017163 | 0.74 | 140 | 93025.5857 | 0.00011826
1605 | 0.83995 | 110 | 42 | 4 | 0.30385 | 0.00017175 | 0.74 | 140 | 93092.5354 | 0.0001184
1606 | 0.84047 | 110 | 42 | 4 | 0.30408 | 0.00017188 | 0.74 | 140 | 93159.4576 | 0.00011855
1607 | 0.841 | 110 | 42 | 4 | 0.30431 | 0.00017201 | 0.74 | 140 | 93226.3523 | 0.00011869
1608 | 0.84152 | 110 | 42 | 4 | 0.30453 | 0.00017214 | 0.74 | 140 | 93293.2195 | 0.00011884
1609 | 0.84204 | 110 | 42 | 4 | 0.30476 | 0.00017227 | 0.74 | 140 | 93360.0591 | 0.00011898
1610 | 0.84257 | 110 | 42 | 4 | 0.30499 | 0.00017239 | 0.74 | 140 | 93426.871 | 0.00011912
1611 | 0.84309 | 110 | 42 | 4 | 0.30521 | 0.00017252 | 0.74 | 140 | 93493.6553 | 0.00011927
1612 | 0.84361 | 110 | 42 | 4 | 0.30544 | 0.00017265 | 0.74 | 140 | 93560.4118 | 0.00011941
1613 | 0.84414 | 110 | 42 | 4 | 0.30566 | 0.00017278 | 0.74 | 140 | 93627.1406 | 0.00011956
1614 | 0.84466 | 110 | 42 | 4 | 0.30589 | 0.00017291 | 0.74 | 140 | 93693.8415 | 0.0001197
1615 | 0.84518 | 110 | 42 | 4 | 0.30612 | 0.00017303 | 0.74 | 140 | 93760.5146 | 0.00011985
1616 | 0.84571 | 110 | 42 | 4 | 0.30634 | 0.00017316 | 0.74 | 140 | 93827.1598 | 0.00011999
1617 | 0.84623 | 110 | 42 | 4 | 0.30657 | 0.00017329 | 0.74 | 140 | 93893.777 | 0.00012013
1618 | 0.84675 | 110 | 42 | 4 | 0.30679 | 0.00017342 | 0.74 | 140 | 93960.3662 | 0.00012028
1619 | 0.84728 | 110 | 42 | 4 | 0.30702 | 0.00017355 | 0.74 | 140 | 94026.9273 | 0.00012042
1620 | 0.8478 | 110 | 42 | 4 | 0.30725 | 0.00017367 | 0.74 | 140 | 94093.4604 | 0.00012057
1621 | 0.84832 | 110 | 42 | 4 | 0.30747 | 0.0001738 | 0.74 | 140 | 94159.9653 | 0.00012071
1622 | 0.84885 | 110 | 42 | 4 | 0.3077 | 0.00017393 | 0.74 | 140 | 94226.4421 | 0.00012085
1623 | 0.84937 | 110 | 42 | 4 | 0.30792 | 0.00017406 | 0.74 | 140 | 94292.8906 | 0.000121
1624 | 0.84989 | 110 | 42 | 4 | 0.30815 | 0.00017418 | 0.74 | 140 | 94359.3108 | 0.00012114
1625 | 0.85042 | 110 | 42 | 4 | 0.30837 | 0.00017431 | 0.74 | 140 | 94425.7027 | 0.00012129
1626 | 0.85094 | 110 | 42 | 4 | 0.3086 | 0.00017444 | 0.74 | 140 | 94492.0662 | 0.00012143
1627 | 0.85146 | 110 | 42 | 4 | 0.30882 | 0.00017456 | 0.74 | 140 | 94558.4013 | 0.00012158
1628 | 0.85199 | 110 | 42 | 4 | 0.30905 | 0.00017469 | 0.74 | 140 | 94624.708 | 0.00012172
1629 | 0.85251 | 110 | 42 | 4 | 0.30927 | 0.00017482 | 0.74 | 140 | 94690.9862 | 0.00012186
1630 | 0.85303 | 110 | 42 | 4 | 0.3095 | 0.00017495 | 0.74 | 140 | 94757.2358 | 0.00012201
1631 | 0.85356 | 110 | 42 | 4 | 0.30972 | 0.00017507 | 0.74 | 140 | 94823.4568 | 0.00012215
1632 | 0.85408 | 110 | 42 | 4 | 0.30995 | 0.0001752 | 0.74 | 140 | 94889.6491 | 0.0001223
1633 | 0.8546 | 110 | 42 | 4 | 0.31017 | 0.00017533 | 0.74 | 140 | 94955.8128 | 0.00012244
1634 | 0.85513 | 110 | 42 | 4 | 0.3104 | 0.00017545 | 0.74 | 140 | 95021.9478 | 0.00012259
1635 | 0.85565 | 110 | 42 | 4 | 0.31062 | 0.00017558 | 0.74 | 140 | 95088.054 | 0.00012273
1636 | 0.85617 | 110 | 42 | 4 | 0.31084 | 0.00017571 | 0.74 | 140 | 95154.1313 | 0.00012288
1637 | 0.8567 | 110 | 42 | 4 | 0.31107 | 0.00017583 | 0.74 | 140 | 95220.1798 | 0.00012302
1638 | 0.85722 | 110 | 42 | 4 | 0.31129 | 0.00017596 | 0.74 | 140 | 95286.1994 | 0.00012316
1639 | 0.85774 | 110 | 42 | 4 | 0.31152 | 0.00017609 | 0.74 | 140 | 95352.19 | 0.00012331
1640 | 0.85827 | 110 | 42 | 4 | 0.31174 | 0.00017621 | 0.74 | 140 | 95418.1516 | 0.00012345
1641 | 0.85879 | 110 | 42 | 4 | 0.31196 | 0.00017634 | 0.74 | 140 | 95484.0842 | 0.0001236
1642 | 0.85931 | 110 | 42 | 4 | 0.31219 | 0.00017647 | 0.74 | 140 | 95549.9877 | 0.00012374
1643 | 0.85984 | 110 | 42 | 4 | 0.31241 | 0.00017659 | 0.74 | 140 | 95615.862 | 0.00012389
1644 | 0.86036 | 110 | 42 | 4 | 0.31264 | 0.00017672 | 0.74 | 140 | 95681.7072 | 0.00012403
1645 | 0.86088 | 110 | 42 | 4 | 0.31286 | 0.00017685 | 0.74 | 140 | 95747.5231 | 0.00012418
1646 | 0.86141 | 110 | 42 | 4 | 0.31308 | 0.00017697 | 0.74 | 140 | 95813.3098 | 0.00012432
1647 | 0.86193 | 110 | 42 | 4 | 0.31331 | 0.0001771 | 0.74 | 140 | 95879.0672 | 0.00012446
1648 | 0.86245 | 110 | 42 | 4 | 0.31353 | 0.00017722 | 0.74 | 140 | 95944.7952 | 0.00012461
1649 | 0.86298 | 110 | 42 | 4 | 0.31375 | 0.00017735 | 0.74 | 140 | 96010.4938 | 0.00012475
1650 | 0.8635 | 110 | 42 | 4 | 0.31397 | 0.00017748 | 0.74 | 140 | 96076.1629 | 0.0001249
1651 | 0.86402 | 110 | 42 | 4 | 0.3142 | 0.0001776 | 0.74 | 140 | 96141.8026 | 0.00012504
1652 | 0.86455 | 110 | 42 | 4 | 0.31442 | 0.00017773 | 0.74 | 140 | 96207.4127 | 0.00012519
1653 | 0.86507 | 110 | 42 | 4 | 0.31464 | 0.00017785 | 0.74 | 140 | 96272.9932 | 0.00012533
1654 | 0.86559 | 110 | 42 | 4 | 0.31487 | 0.00017798 | 0.74 | 140 | 96338.5442 | 0.00012548
1655 | 0.86612 | 110 | 42 | 4 | 0.31509 | 0.00017811 | 0.74 | 140 | 96404.0654 | 0.00012562
1656 | 0.86664 | 110 | 42 | 4 | 0.31531 | 0.00017823 | 0.74 | 140 | 96469.5569 | 0.00012577
1657 | 0.86716 | 110 | 42 | 4 | 0.31553 | 0.00017836 | 0.74 | 140 | 96535.0187 | 0.00012591
1658 | 0.86769 | 110 | 42 | 4 | 0.31575 | 0.00017848 | 0.74 | 140 | 96600.4507 | 0.00012605
1659 | 0.86821 | 110 | 42 | 4 | 0.31598 | 0.00017861 | 0.74 | 140 | 96665.8528 | 0.0001262
1660 | 0.86873 | 110 | 42 | 4 | 0.3162 | 0.00017873 | 0.74 | 140 | 96731.225 | 0.00012634
1661 | 0.86926 | 110 | 42 | 4 | 0.31642 | 0.00017886 | 0.74 | 140 | 96796.5673 | 0.00012649
1662 | 0.86978 | 110 | 42 | 4 | 0.31664 | 0.00017898 | 0.74 | 140 | 96861.8797 | 0.00012663
1663 | 0.8703 | 110 | 42 | 4 | 0.31686 | 0.00017911 | 0.74 | 140 | 96927.162 | 0.00012678
1664 | 0.87083 | 110 | 42 | 4 | 0.31709 | 0.00017923 | 0.74 | 140 | 96992.4142 | 0.00012692
1665 | 0.87135 | 110 | 42 | 4 | 0.31731 | 0.00017936 | 0.74 | 140 | 97057.6363 | 0.00012707
1666 | 0.87187 | 110 | 42 | 4 | 0.31753 | 0.00017949 | 0.74 | 140 | 97122.8283 | 0.00012721
1667 | 0.8724 | 110 | 42 | 4 | 0.31775 | 0.00017961 | 0.74 | 140 | 97187.99 | 0.00012736
1668 | 0.87292 | 110 | 42 | 4 | 0.31797 | 0.00017974 | 0.74 | 140 | 97253.1216 | 0.0001275
1669 | 0.87344 | 110 | 42 | 4 | 0.31819 | 0.00017986 | 0.74 | 140 | 97318.2228 | 0.00012765
1670 | 0.87397 | 110 | 42 | 4 | 0.31841 | 0.00017999 | 0.74 | 140 | 97383.2937 | 0.00012779
1671 | 0.87449 | 110 | 42 | 4 | 0.31863 | 0.00018011 | 0.74 | 140 | 97448.3343 | 0.00012793
1672 | 0.87501 | 110 | 42 | 4 | 0.31886 | 0.00018024 | 0.74 | 140 | 97513.3444 | 0.00012808
1673 | 0.87554 | 110 | 42 | 4 | 0.31908 | 0.00018036 | 0.74 | 140 | 97578.3241 | 0.00012822
1674 | 0.87606 | 110 | 42 | 4 | 0.3193 | 0.00018048 | 0.74 | 140 | 97643.2732 | 0.00012837
1675 | 0.87658 | 110 | 42 | 4 | 0.31952 | 0.00018061 | 0.74 | 140 | 97708.1919 | 0.00012851
1676 | 0.87711 | 110 | 42 | 4 | 0.31974 | 0.00018073 | 0.74 | 140 | 97773.0799 | 0.00012866
1677 | 0.87763 | 110 | 42 | 4 | 0.31996 | 0.00018086 | 0.74 | 140 | 97837.9373 | 0.0001288
1678 | 0.87815 | 110 | 42 | 4 | 0.32018 | 0.00018098 | 0.74 | 140 | 97902.764 | 0.00012895
1679 | 0.87868 | 110 | 42 | 4 | 0.3204 | 0.00018111 | 0.74 | 140 | 97967.56 | 0.00012909
1680 | 0.8792 | 110 | 42 | 4 | 0.32062 | 0.00018123 | 0.74 | 140 | 98032.3252 | 0.00012924
1681 | 0.87972 | 110 | 42 | 4 | 0.32084 | 0.00018136 | 0.74 | 140 | 98097.0597 | 0.00012938
1682 | 0.88025 | 110 | 42 | 4 | 0.32106 | 0.00018148 | 0.74 | 140 | 98161.7632 | 0.00012953
1683 | 0.88077 | 110 | 42 | 4 | 0.32128 | 0.0001816 | 0.74 | 140 | 98226.4359 | 0.00012967
1684 | 0.88129 | 110 | 42 | 4 | 0.3215 | 0.00018173 | 0.74 | 140 | 98291.0777 | 0.00012982
1685 | 0.88182 | 110 | 42 | 4 | 0.32172 | 0.00018185 | 0.74 | 140 | 98355.6885 | 0.00012996
1686 | 0.88234 | 110 | 42 | 4 | 0.32194 | 0.00018198 | 0.74 | 140 | 98420.2682 | 0.00013011
1687 | 0.88286 | 110 | 42 | 4 | 0.32216 | 0.0001821 | 0.74 | 140 | 98484.8169 | 0.00013025
1688 | 0.88339 | 110 | 42 | 4 | 0.32238 | 0.00018223 | 0.74 | 140 | 98549.3345 | 0.00013039
1689 | 0.88391 | 110 | 42 | 4 | 0.3226 | 0.00018235 | 0.74 | 140 | 98613.8209 | 0.00013054
1690 | 0.88443 | 110 | 42 | 4 | 0.32281 | 0.00018247 | 0.74 | 140 | 98678.2762 | 0.00013068
1691 | 0.88496 | 110 | 42 | 4 | 0.32303 | 0.0001826 | 0.74 | 140 | 98742.7002 | 0.00013083
1692 | 0.88548 | 110 | 42 | 4 | 0.32325 | 0.00018272 | 0.74 | 140 | 98807.0929 | 0.00013097
1693 | 0.886 | 110 | 42 | 4 | 0.32347 | 0.00018284 | 0.74 | 140 | 98871.4543 | 0.00013112
1694 | 0.88653 | 110 | 42 | 4 | 0.32369 | 0.00018297 | 0.74 | 140 | 98935.7843 | 0.00013126
1695 | 0.88705 | 110 | 42 | 4 | 0.32391 | 0.00018309 | 0.74 | 140 | 99000.0829 | 0.00013141
1696 | 0.88757 | 110 | 42 | 4 | 0.32413 | 0.00018321 | 0.74 | 140 | 99064.3501 | 0.00013155
1697 | 0.8881 | 110 | 42 | 4 | 0.32434 | 0.00018334 | 0.74 | 140 | 99128.5858 | 0.0001317
1698 | 0.88862 | 110 | 42 | 4 | 0.32456 | 0.00018346 | 0.74 | 140 | 99192.79 | 0.00013184
1699 | 0.88914 | 110 | 42 | 4 | 0.32478 | 0.00018358 | 0.74 | 140 | 99256.9626 | 0.00013199
1700 | 0.88967 | 110 | 42 | 4 | 0.325 | 0.00018371 | 0.74 | 140 | 99321.1035 | 0.00013213
1701 | 0.89019 | 110 | 42 | 4 | 0.32522 | 0.00018383 | 0.74 | 140 | 99385.2128 | 0.00013228
1702 | 0.89071 | 110 | 42 | 4 | 0.32544 | 0.00018395 | 0.74 | 140 | 99449.2904 | 0.00013242
1703 | 0.89124 | 110 | 42 | 4 | 0.32565 | 0.00018408 | 0.74 | 140 | 99513.3363 | 0.00013257
1704 | 0.89176 | 110 | 42 | 4 | 0.32587 | 0.0001842 | 0.74 | 140 | 99577.3503 | 0.00013271
1705 | 0.89228 | 110 | 42 | 4 | 0.32609 | 0.00018432 | 0.74 | 140 | 99641.3325 | 0.00013285
1706 | 0.89281 | 110 | 42 | 4 | 0.32631 | 0.00018445 | 0.74 | 140 | 99705.2829 | 0.000133
1707 | 0.89333 | 110 | 42 | 4 | 0.32652 | 0.00018457 | 0.74 | 140 | 99769.2013 | 0.00013314
1708 | 0.89385 | 110 | 42 | 4 | 0.32674 | 0.00018469 | 0.74 | 140 | 99833.0878 | 0.00013329
1709 | 0.89438 | 110 | 42 | 4 | 0.32696 | 0.00018482 | 0.74 | 140 | 99896.9423 | 0.00013343
1710 | 0.8949 | 110 | 42 | 4 | 0.32717 | 0.00018494 | 0.74 | 140 | 99960.7648 | 0.00013358
1711 | 0.89542 | 110 | 42 | 4 | 0.32739 | 0.00018506 | 0.74 | 140 | 100024.5551 | 0.00013372
1712 | 0.89595 | 110 | 42 | 4 | 0.32761 | 0.00018518 | 0.74 | 140 | 100088.3134 | 0.00013387
1713 | 0.89647 | 110 | 42 | 4 | 0.32783 | 0.00018531 | 0.74 | 140 | 100152.0394 | 0.00013401
1714 | 0.89699 | 110 | 42 | 4 | 0.32804 | 0.00018543 | 0.74 | 140 | 100215.7333 | 0.00013416
1715 | 0.89752 | 110 | 42 | 4 | 0.32826 | 0.00018555 | 0.74 | 140 | 100279.3949 | 0.0001343
1716 | 0.89804 | 110 | 42 | 4 | 0.32848 | 0.00018567 | 0.74 | 140 | 100343.0242 | 0.00013445
1717 | 0.89856 | 110 | 42 | 4 | 0.32869 | 0.0001858 | 0.74 | 140 | 100406.6212 | 0.00013459
1718 | 0.89909 | 110 | 42 | 4 | 0.32891 | 0.00018592 | 0.74 | 140 | 100470.1858 | 0.00013474
1719 | 0.89961 | 110 | 42 | 4 | 0.32912 | 0.00018604 | 0.74 | 140 | 100533.718 | 0.00013488
1720 | 0.90013 | 110 | 42 | 4 | 0.32934 | 0.00018616 | 0.74 | 140 | 100597.2177 | 0.00013502
1721 | 0.90066 | 110 | 42 | 4 | 0.32956 | 0.00018628 | 0.74 | 140 | 100660.685 | 0.00013517
1722 | 0.90118 | 110 | 42 | 4 | 0.32977 | 0.00018641 | 0.74 | 140 | 100724.1197 | 0.00013531
1723 | 0.9017 | 110 | 42 | 4 | 0.32999 | 0.00018653 | 0.74 | 140 | 100787.5218 | 0.00013546
1724 | 0.90223 | 110 | 42 | 4 | 0.3302 | 0.00018665 | 0.74 | 140 | 100850.8913 | 0.0001356
1725 | 0.90275 | 110 | 42 | 4 | 0.33042 | 0.00018677 | 0.74 | 140 | 100914.2281 | 0.00013575
1726 | 0.90327 | 110 | 42 | 4 | 0.33063 | 0.00018689 | 0.74 | 140 | 100977.5322 | 0.00013589
1727 | 0.9038 | 110 | 42 | 4 | 0.33085 | 0.00018701 | 0.74 | 140 | 101040.8035 | 0.00013604
1728 | 0.90432 | 110 | 42 | 4 | 0.33106 | 0.00018714 | 0.74 | 140 | 101104.0421 | 0.00013618
1729 | 0.90484 | 110 | 42 | 4 | 0.33128 | 0.00018726 | 0.74 | 140 | 101167.2478 | 0.00013633
1730 | 0.90537 | 110 | 42 | 4 | 0.33149 | 0.00018738 | 0.74 | 140 | 101230.4207 | 0.00013647
1731 | 0.90589 | 110 | 42 | 4 | 0.33171 | 0.0001875 | 0.74 | 140 | 101293.5607 | 0.00013661
1732 | 0.90641 | 110 | 42 | 4 | 0.33192 | 0.00018762 | 0.74 | 140 | 101356.6676 | 0.00013676
1733 | 0.90694 | 110 | 42 | 4 | 0.33214 | 0.00018774 | 0.74 | 140 | 101419.7416 | 0.0001369
1734 | 0.90746 | 110 | 42 | 4 | 0.33235 | 0.00018786 | 0.74 | 140 | 101482.7826 | 0.00013705
1735 | 0.90798 | 110 | 42 | 4 | 0.33257 | 0.00018799 | 0.74 | 140 | 101545.7905 | 0.00013719
1736 | 0.90851 | 110 | 42 | 4 | 0.33278 | 0.00018811 | 0.74 | 140 | 101608.7653 | 0.00013734
1737 | 0.90903 | 110 | 42 | 4 | 0.333 | 0.00018823 | 0.74 | 140 | 101671.7069 | 0.00013748
1738 | 0.90955 | 110 | 42 | 4 | 0.33321 | 0.00018835 | 0.74 | 140 | 101734.6153 | 0.00013763
1739 | 0.91008 | 110 | 42 | 4 | 0.33342 | 0.00018847 | 0.74 | 140 | 101797.4904 | 0.00013777
1740 | 0.9106 | 110 | 42 | 4 | 0.33364 | 0.00018859 | 0.74 | 140 | 101860.3323 | 0.00013791
1741 | 0.91112 | 110 | 42 | 4 | 0.33385 | 0.00018871 | 0.74 | 140 | 101923.1408 | 0.00013806
1742 | 0.91165 | 110 | 42 | 4 | 0.33407 | 0.00018883 | 0.74 | 140 | 101985.916 | 0.0001382
1743 | 0.91217 | 110 | 42 | 4 | 0.33428 | 0.00018895 | 0.74 | 140 | 102048.6578 | 0.00013835
1744 | 0.91269 | 110 | 42 | 4 | 0.33449 | 0.00018907 | 0.74 | 140 | 102111.3662 | 0.00013849
1745 | 0.91322 | 110 | 42 | 4 | 0.33471 | 0.0001892 | 0.74 | 140 | 102174.041 | 0.00013864
1746 | 0.91374 | 110 | 42 | 4 | 0.33492 | 0.00018932 | 0.74 | 140 | 102236.6823 | 0.00013878
1747 | 0.91426 | 110 | 42 | 4 | 0.33513 | 0.00018944 | 0.74 | 140 | 102299.2901 | 0.00013893
1748 | 0.91479 | 110 | 42 | 4 | 0.33535 | 0.00018956 | 0.74 | 140 | 102361.8642 | 0.00013907
1749 | 0.91531 | 110 | 42 | 4 | 0.33556 | 0.00018968 | 0.74 | 140 | 102424.4047 | 0.00013921
1750 | 0.91583 | 110 | 42 | 4 | 0.33577 | 0.0001898 | 0.74 | 140 | 102486.9116 | 0.00013936
1751 | 0.91636 | 110 | 42 | 4 | 0.33598 | 0.00018992 | 0.74 | 140 | 102549.3846 | 0.0001395
1752 | 0.91688 | 110 | 42 | 4 | 0.3362 | 0.00019004 | 0.74 | 140 | 102611.824 | 0.00013965
1753 | 0.9174 | 110 | 42 | 4 | 0.33641 | 0.00019016 | 0.74 | 140 | 102674.2295 | 0.00013979
1754 | 0.91793 | 110 | 42 | 4 | 0.33662 | 0.00019028 | 0.74 | 140 | 102736.6011 | 0.00013994
1755 | 0.91845 | 110 | 42 | 4 | 0.33683 | 0.0001904 | 0.74 | 140 | 102798.9389 | 0.00014008
1756 | 0.91897 | 110 | 42 | 4 | 0.33705 | 0.00019052 | 0.74 | 140 | 102861.2427 | 0.00014022
1757 | 0.9195 | 110 | 42 | 4 | 0.33726 | 0.00019064 | 0.74 | 140 | 102923.5126 | 0.00014037
1758 | 0.92002 | 110 | 42 | 4 | 0.33747 | 0.00019076 | 0.74 | 140 | 102985.7484 | 0.00014051
1759 | 0.92054 | 110 | 42 | 4 | 0.33768 | 0.00019088 | 0.74 | 140 | 103047.9502 | 0.00014066
1760 | 0.92107 | 110 | 42 | 4 | 0.33789 | 0.000191 | 0.74 | 140 | 103110.1179 | 0.0001408
1761 | 0.92159 | 110 | 42 | 4 | 0.33811 | 0.00019112 | 0.74 | 140 | 103172.2515 | 0.00014095
1762 | 0.92211 | 110 | 42 | 4 | 0.33832 | 0.00019124 | 0.74 | 140 | 103234.3509 | 0.00014109
1763 | 0.92264 | 110 | 42 | 4 | 0.33853 | 0.00019136 | 0.74 | 140 | 103296.4161 | 0.00014123
1764 | 0.92316 | 110 | 42 | 4 | 0.33874 | 0.00019148 | 0.74 | 140 | 103358.4471 | 0.00014138
1765 | 0.92368 | 110 | 42 | 4 | 0.33895 | 0.00019159 | 0.74 | 140 | 103420.4437 | 0.00014152
1766 | 0.92421 | 110 | 42 | 4 | 0.33916 | 0.00019171 | 0.74 | 140 | 103482.4061 | 0.00014167
1767 | 0.92473 | 110 | 42 | 4 | 0.33937 | 0.00019183 | 0.74 | 140 | 103544.334 | 0.00014181
1768 | 0.92525 | 110 | 42 | 4 | 0.33958 | 0.00019195 | 0.74 | 140 | 103606.2276 | 0.00014195
1769 | 0.92578 | 110 | 42 | 4 | 0.3398 | 0.00019207 | 0.74 | 140 | 103668.0867 | 0.0001421
1770 | 0.9263 | 110 | 42 | 4 | 0.34001 | 0.00019219 | 0.74 | 140 | 103729.9113 | 0.00014224
1771 | 0.92682 | 110 | 42 | 4 | 0.34022 | 0.00019231 | 0.74 | 140 | 103791.7014 | 0.00014239
1772 | 0.92735 | 110 | 42 | 4 | 0.34043 | 0.00019243 | 0.74 | 140 | 103853.4569 | 0.00014253
1773 | 0.92787 | 110 | 42 | 4 | 0.34064 | 0.00019255 | 0.74 | 140 | 103915.1778 | 0.00014267
1774 | 0.92839 | 110 | 42 | 4 | 0.34085 | 0.00019267 | 0.74 | 140 | 103976.8641 | 0.00014282
1775 | 0.92892 | 110 | 42 | 4 | 0.34106 | 0.00019278 | 0.74 | 140 | 104038.5156 | 0.00014296
1776 | 0.92944 | 110 | 42 | 4 | 0.34127 | 0.0001929 | 0.74 | 140 | 104100.1325 | 0.00014311
1777 | 0.92996 | 110 | 42 | 4 | 0.34148 | 0.00019302 | 0.74 | 140 | 104161.7146 | 0.00014325
1778 | 0.93049 | 110 | 42 | 4 | 0.34169 | 0.00019314 | 0.74 | 140 | 104223.2618 | 0.00014339
1779 | 0.93101 | 110 | 42 | 4 | 0.3419 | 0.00019326 | 0.74 | 140 | 104284.7743 | 0.00014354
1780 | 0.93153 | 110 | 42 | 4 | 0.34211 | 0.00019338 | 0.74 | 140 | 104346.2518 | 0.00014368
1781 | 0.93206 | 110 | 42 | 4 | 0.34232 | 0.0001935 | 0.74 | 140 | 104407.6945 | 0.00014383
1782 | 0.93258 | 110 | 42 | 4 | 0.34252 | 0.00019361 | 0.74 | 140 | 104469.1021 | 0.00014397
1783 | 0.9331 | 110 | 42 | 4 | 0.34273 | 0.00019373 | 0.74 | 140 | 104530.4748 | 0.00014411
1784 | 0.93363 | 110 | 42 | 4 | 0.34294 | 0.00019385 | 0.74 | 140 | 104591.8124 | 0.00014426
1785 | 0.93415 | 110 | 42 | 4 | 0.34315 | 0.00019397 | 0.74 | 140 | 104653.115 | 0.0001444
1786 | 0.93467 | 110 | 42 | 4 | 0.34336 | 0.00019409 | 0.74 | 140 | 104714.3824 | 0.00014455
1787 | 0.9352 | 110 | 42 | 4 | 0.34357 | 0.0001942 | 0.74 | 140 | 104775.6147 | 0.00014469
1788 | 0.93572 | 110 | 42 | 4 | 0.34378 | 0.00019432 | 0.74 | 140 | 104836.8117 | 0.00014483
1789 | 0.93624 | 110 | 42 | 4 | 0.34399 | 0.00019444 | 0.74 | 140 | 104897.9736 | 0.00014498
1790 | 0.93677 | 110 | 42 | 4 | 0.34419 | 0.00019456 | 0.74 | 140 | 104959.1002 | 0.00014512
1791 | 0.93729 | 110 | 42 | 4 | 0.3444 | 0.00019468 | 0.74 | 140 | 105020.1914 | 0.00014526
1792 | 0.93781 | 110 | 42 | 4 | 0.34461 | 0.00019479 | 0.74 | 140 | 105081.2473 | 0.00014541
1793 | 0.93834 | 110 | 42 | 4 | 0.34482 | 0.00019491 | 0.74 | 140 | 105142.2678 | 0.00014555
1794 | 0.93886 | 110 | 42 | 4 | 0.34503 | 0.00019503 | 0.74 | 140 | 105203.2529 | 0.00014569
1795 | 0.93938 | 110 | 42 | 4 | 0.34523 | 0.00019515 | 0.74 | 140 | 105264.2026 | 0.00014584
1796 | 0.93991 | 110 | 42 | 4 | 0.34544 | 0.00019526 | 0.74 | 140 | 105325.1167 | 0.00014598
1797 | 0.94043 | 110 | 42 | 4 | 0.34565 | 0.00019538 | 0.74 | 140 | 105385.9952 | 0.00014613
1798 | 0.94095 | 110 | 42 | 4 | 0.34586 | 0.0001955 | 0.74 | 140 | 105446.8382 | 0.00014627
1799 | 0.94148 | 110 | 42 | 4 | 0.34606 | 0.00019562 | 0.74 | 140 | 105507.6456 | 0.00014641
1800 | 0.942 | 110 | 42 | 4 | 0.34627 | 0.00019573 | 0.74 | 140 | 105568.4173 | 0.00014656
1801 | 0.94252 | 110 | 42 | 4 | 0.34648 | 0.00019585 | 0.74 | 140 | 105629.1533 | 0.0001467
1802 | 0.94305 | 110 | 42 | 4 | 0.34669 | 0.00019597 | 0.74 | 140 | 105689.8536 | 0.00014684
1803 | 0.94357 | 110 | 42 | 4 | 0.34689 | 0.00019608 | 0.74 | 140 | 105750.5181 | 0.00014699
1804 | 0.94409 | 110 | 42 | 4 | 0.3471 | 0.0001962 | 0.74 | 140 | 105811.1468 | 0.00014713
1805 | 0.94462 | 110 | 42 | 4 | 0.34731 | 0.00019632 | 0.74 | 140 | 105871.7396 | 0.00014727
1806 | 0.94514 | 110 | 42 | 4 | 0.34751 | 0.00019643 | 0.74 | 140 | 105932.2965 | 0.00014742
1807 | 0.94566 | 110 | 42 | 4 | 0.34772 | 0.00019655 | 0.74 | 140 | 105992.8176 | 0.00014756
1808 | 0.94619 | 110 | 42 | 4 | 0.34793 | 0.00019667 | 0.74 | 140 | 106053.3026 | 0.0001477
1809 | 0.94671 | 110 | 42 | 4 | 0.34813 | 0.00019678 | 0.74 | 140 | 106113.7517 | 0.00014785
1810 | 0.94723 | 110 | 42 | 4 | 0.34834 | 0.0001969 | 0.74 | 140 | 106174.1647 | 0.00014799
1811 | 0.94776 | 110 | 42 | 4 | 0.34854 | 0.00019702 | 0.74 | 140 | 106234.5416 | 0.00014813
1812 | 0.94828 | 110 | 42 | 4 | 0.34875 | 0.00019713 | 0.74 | 140 | 106294.8824 | 0.00014828
1813 | 0.9488 | 110 | 42 | 4 | 0.34896 | 0.00019725 | 0.74 | 140 | 106355.187 | 0.00014842
1814 | 0.94933 | 110 | 42 | 4 | 0.34916 | 0.00019737 | 0.74 | 140 | 106415.4555 | 0.00014856
1815 | 0.94985 | 110 | 42 | 4 | 0.34937 | 0.00019748 | 0.74 | 140 | 106475.6877 | 0.0001487
1816 | 0.95037 | 110 | 42 | 4 | 0.34957 | 0.0001976 | 0.74 | 140 | 106535.8836 | 0.00014885
1817 | 0.9509 | 110 | 42 | 4 | 0.34978 | 0.00019771 | 0.74 | 140 | 106596.0433 | 0.00014899
1818 | 0.95142 | 110 | 42 | 4 | 0.34998 | 0.00019783 | 0.74 | 140 | 106656.1666 | 0.00014913
1819 | 0.95194 | 110 | 42 | 4 | 0.35019 | 0.00019795 | 0.74 | 140 | 106716.2535 | 0.00014928
1820 | 0.95247 | 110 | 42 | 4 | 0.35039 | 0.00019806 | 0.74 | 140 | 106776.304 | 0.00014942
1821 | 0.95299 | 110 | 42 | 4 | 0.3506 | 0.00019818 | 0.74 | 140 | 106836.318 | 0.00014956
1822 | 0.95351 | 110 | 42 | 4 | 0.3508 | 0.00019829 | 0.74 | 140 | 106896.2955 | 0.00014971
1823 | 0.95404 | 110 | 42 | 4 | 0.35101 | 0.00019841 | 0.74 | 140 | 106956.2365 | 0.00014985
1824 | 0.95456 | 110 | 42 | 4 | 0.35121 | 0.00019852 | 0.74 | 140 | 107016.141 | 0.00014999
1825 | 0.95508 | 110 | 42 | 4 | 0.35141 | 0.00019864 | 0.74 | 140 | 107076.0088 | 0.00015013
1826 | 0.95561 | 110 | 42 | 4 | 0.35162 | 0.00019875 | 0.74 | 140 | 107135.84 | 0.00015028
1827 | 0.95613 | 110 | 42 | 4 | 0.35182 | 0.00019887 | 0.74 | 140 | 107195.6344 | 0.00015042
1828 | 0.95665 | 110 | 42 | 4 | 0.35203 | 0.00019899 | 0.74 | 140 | 107255.3922 | 0.00015056
1829 | 0.95718 | 110 | 42 | 4 | 0.35223 | 0.0001991 | 0.74 | 140 | 107315.1132 | 0.00015071
1830 | 0.9577 | 110 | 42 | 4 | 0.35243 | 0.00019922 | 0.74 | 140 | 107374.7974 | 0.00015085
1831 | 0.95822 | 110 | 42 | 4 | 0.35264 | 0.00019933 | 0.74 | 140 | 107434.4448 | 0.00015099
1832 | 0.95875 | 110 | 42 | 4 | 0.35284 | 0.00019945 | 0.74 | 140 | 107494.0553 | 0.00015113
1833 | 0.95927 | 110 | 42 | 4 | 0.35304 | 0.00019956 | 0.74 | 140 | 107553.6289 | 0.00015128
1834 | 0.95979 | 110 | 42 | 4 | 0.35325 | 0.00019968 | 0.74 | 140 | 107613.1656 | 0.00015142
1835 | 0.96032 | 110 | 42 | 4 | 0.35345 | 0.00019979 | 0.74 | 140 | 107672.6652 | 0.00015156
1836 | 0.96084 | 110 | 42 | 4 | 0.35365 | 0.0001999 | 0.74 | 140 | 107732.1279 | 0.0001517
1837 | 0.96136 | 110 | 42 | 4 | 0.35386 | 0.00020002 | 0.74 | 140 | 107791.5535 | 0.00015185
1838 | 0.96189 | 110 | 42 | 4 | 0.35406 | 0.00020013 | 0.74 | 140 | 107850.942 | 0.00015199
1839 | 0.96241 | 110 | 42 | 4 | 0.35426 | 0.00020025 | 0.74 | 140 | 107910.2933 | 0.00015213
1840 | 0.96293 | 110 | 42 | 4 | 0.35446 | 0.00020036 | 0.74 | 140 | 107969.6075 | 0.00015227
1841 | 0.96346 | 110 | 42 | 4 | 0.35467 | 0.00020048 | 0.74 | 140 | 108028.8845 | 0.00015242
1842 | 0.96398 | 110 | 42 | 4 | 0.35487 | 0.00020059 | 0.74 | 140 | 108088.1243 | 0.00015256
1843 | 0.9645 | 110 | 42 | 4 | 0.35507 | 0.00020071 | 0.74 | 140 | 108147.3268 | 0.0001527
1844 | 0.96503 | 110 | 42 | 4 | 0.35527 | 0.00020082 | 0.74 | 140 | 108206.4919 | 0.00015284
1845 | 0.96555 | 110 | 42 | 4 | 0.35547 | 0.00020093 | 0.74 | 140 | 108265.6197 | 0.00015299
1846 | 0.96607 | 110 | 42 | 4 | 0.35568 | 0.00020105 | 0.74 | 140 | 108324.7101 | 0.00015313
1847 | 0.9666 | 110 | 42 | 4 | 0.35588 | 0.00020116 | 0.74 | 140 | 108383.7631 | 0.00015327
1848 | 0.96712 | 110 | 42 | 4 | 0.35608 | 0.00020128 | 0.74 | 140 | 108442.7787 | 0.00015341
1849 | 0.96764 | 110 | 42 | 4 | 0.35628 | 0.00020139 | 0.74 | 140 | 108501.7567 | 0.00015355
1850 | 0.96817 | 110 | 42 | 4 | 0.35648 | 0.0002015 | 0.74 | 140 | 108560.6972 | 0.0001537
1851 | 0.96869 | 110 | 42 | 4 | 0.35668 | 0.00020162 | 0.74 | 140 | 108619.6001 | 0.00015384
1852 | 0.96921 | 110 | 42 | 4 | 0.35688 | 0.00020173 | 0.74 | 140 | 108678.4654 | 0.00015398
1853 | 0.96974 | 110 | 42 | 4 | 0.35708 | 0.00020184 | 0.74 | 140 | 108737.2931 | 0.00015412
1854 | 0.97026 | 110 | 42 | 4 | 0.35729 | 0.00020196 | 0.74 | 140 | 108796.0831 | 0.00015426
1855 | 0.97078 | 110 | 42 | 4 | 0.35749 | 0.00020207 | 0.74 | 140 | 108854.8354 | 0.00015441
1856 | 0.97131 | 110 | 42 | 4 | 0.35769 | 0.00020218 | 0.74 | 140 | 108913.5499 | 0.00015455
1857 | 0.97183 | 110 | 42 | 4 | 0.35789 | 0.0002023 | 0.74 | 140 | 108972.2266 | 0.00015469
1858 | 0.97235 | 110 | 42 | 4 | 0.35809 | 0.00020241 | 0.74 | 140 | 109030.8655 | 0.00015483
1859 | 0.97288 | 110 | 42 | 4 | 0.35829 | 0.00020252 | 0.74 | 140 | 109089.4666 | 0.00015497
1860 | 0.9734 | 110 | 42 | 4 | 0.35849 | 0.00020264 | 0.74 | 140 | 109148.0297 | 0.00015512
1861 | 0.97392 | 110 | 42 | 4 | 0.35869 | 0.00020275 | 0.74 | 140 | 109206.5549 | 0.00015526
1862 | 0.97445 | 110 | 42 | 4 | 0.35889 | 0.00020286 | 0.74 | 140 | 109265.0422 | 0.0001554
1863 | 0.97497 | 110 | 42 | 4 | 0.35909 | 0.00020298 | 0.74 | 140 | 109323.4914 | 0.00015554
1864 | 0.97549 | 110 | 42 | 4 | 0.35929 | 0.00020309 | 0.74 | 140 | 109381.9026 | 0.00015568
1865 | 0.97602 | 110 | 42 | 4 | 0.35949 | 0.0002032 | 0.74 | 140 | 109440.2757 | 0.00015582
1866 | 0.97654 | 110 | 42 | 4 | 0.35968 | 0.00020331 | 0.74 | 140 | 109498.6107 | 0.00015596
1867 | 0.97706 | 110 | 42 | 4 | 0.35988 | 0.00020343 | 0.74 | 140 | 109556.9075 | 0.00015611
1868 | 0.97759 | 110 | 42 | 4 | 0.36008 | 0.00020354 | 0.74 | 140 | 109615.1661 | 0.00015625
1869 | 0.97811 | 110 | 42 | 4 | 0.36028 | 0.00020365 | 0.74 | 140 | 109673.3866 | 0.00015639
1870 | 0.97863 | 110 | 42 | 4 | 0.36048 | 0.00020376 | 0.74 | 140 | 109731.5687 | 0.00015653
1871 | 0.97916 | 110 | 42 | 4 | 0.36068 | 0.00020388 | 0.74 | 140 | 109789.7126 | 0.00015667
1872 | 0.97968 | 110 | 42 | 4 | 0.36088 | 0.00020399 | 0.74 | 140 | 109847.8181 | 0.00015681
1873 | 0.9802 | 110 | 42 | 4 | 0.36108 | 0.0002041 | 0.74 | 140 | 109905.8853 | 0.00015695
1874 | 0.98073 | 110 | 42 | 4 | 0.36127 | 0.00020421 | 0.74 | 140 | 109963.9141 | 0.0001571
1875 | 0.98125 | 110 | 42 | 4 | 0.36147 | 0.00020432 | 0.74 | 140 | 110021.9044 | 0.00015724
1876 | 0.98177 | 110 | 42 | 4 | 0.36167 | 0.00020444 | 0.74 | 140 | 110079.8563 | 0.00015738
1877 | 0.9823 | 110 | 42 | 4 | 0.36187 | 0.00020455 | 0.74 | 140 | 110137.7696 | 0.00015752
1878 | 0.98282 | 110 | 42 | 4 | 0.36207 | 0.00020466 | 0.74 | 140 | 110195.6444 | 0.00015766
1879 | 0.98334 | 110 | 42 | 4 | 0.36226 | 0.00020477 | 0.74 | 140 | 110253.4807 | 0.0001578
1880 | 0.98387 | 110 | 42 | 4 | 0.36246 | 0.00020488 | 0.74 | 140 | 110311.2783 | 0.00015794
1881 | 0.98439 | 110 | 42 | 4 | 0.36266 | 0.00020499 | 0.74 | 140 | 110369.0372 | 0.00015808
1882 | 0.98491 | 110 | 42 | 4 | 0.36286 | 0.00020511 | 0.74 | 140 | 110426.7575 | 0.00015822
1883 | 0.98544 | 110 | 42 | 4 | 0.36305 | 0.00020522 | 0.74 | 140 | 110484.4391 | 0.00015837
1884 | 0.98596 | 110 | 42 | 4 | 0.36325 | 0.00020533 | 0.74 | 140 | 110542.0819 | 0.00015851
1885 | 0.98648 | 110 | 42 | 4 | 0.36345 | 0.00020544 | 0.74 | 140 | 110599.6859 | 0.00015865
1886 | 0.98701 | 110 | 42 | 4 | 0.36364 | 0.00020555 | 0.74 | 140 | 110657.251 | 0.00015879
1887 | 0.98753 | 110 | 42 | 4 | 0.36384 | 0.00020566 | 0.74 | 140 | 110714.7773 | 0.00015893
1888 | 0.98805 | 110 | 42 | 4 | 0.36404 | 0.00020577 | 0.74 | 140 | 110772.2648 | 0.00015907
1889 | 0.98858 | 110 | 42 | 4 | 0.36423 | 0.00020588 | 0.74 | 140 | 110829.7132 | 0.00015921
1890 | 0.9891 | 110 | 42 | 4 | 0.36443 | 0.000206 | 0.74 | 140 | 110887.1227 | 0.00015935
1891 | 0.98962 | 110 | 42 | 4 | 0.36462 | 0.00020611 | 0.74 | 140 | 110944.4933 | 0.00015949
1892 | 0.99015 | 110 | 42 | 4 | 0.36482 | 0.00020622 | 0.74 | 140 | 111001.8247 | 0.00015963
1893 | 0.99067 | 110 | 42 | 4 | 0.36502 | 0.00020633 | 0.74 | 140 | 111059.1171 | 0.00015977
1894 | 0.99119 | 110 | 42 | 4 | 0.36521 | 0.00020644 | 0.74 | 140 | 111116.3704 | 0.00015991
1895 | 0.99172 | 110 | 42 | 4 | 0.36541 | 0.00020655 | 0.74 | 140 | 111173.5845 | 0.00016005
1896 | 0.99224 | 110 | 42 | 4 | 0.3656 | 0.00020666 | 0.74 | 140 | 111230.7595 | 0.00016019
1897 | 0.99276 | 110 | 42 | 4 | 0.3658 | 0.00020677 | 0.74 | 140 | 111287.8953 | 0.00016033
1898 | 0.99329 | 110 | 42 | 4 | 0.36599 | 0.00020688 | 0.74 | 140 | 111344.9918 | 0.00016047
1899 | 0.99381 | 110 | 42 | 4 | 0.36619 | 0.00020699 | 0.74 | 140 | 111402.049 | 0.00016061
1900 | 0.99433 | 110 | 42 | 4 | 0.36638 | 0.0002071 | 0.74 | 140 | 111459.0669 | 0.00016075
1901 | 0.99486 | 110 | 42 | 4 | 0.36658 | 0.00020721 | 0.74 | 140 | 111516.0454 | 0.00016089
1902 | 0.99538 | 110 | 42 | 4 | 0.36677 | 0.00020732 | 0.74 | 140 | 111572.9846 | 0.00016103
1903 | 0.9959 | 110 | 42 | 4 | 0.36697 | 0.00020743 | 0.74 | 140 | 111629.8843 | 0.00016117
1904 | 0.99643 | 110 | 42 | 4 | 0.36716 | 0.00020754 | 0.74 | 140 | 111686.7446 | 0.00016131
1905 | 0.99695 | 110 | 42 | 4 | 0.36736 | 0.00020765 | 0.74 | 140 | 111743.5654 | 0.00016145
1906 | 0.99747 | 110 | 42 | 4 | 0.36755 | 0.00020776 | 0.74 | 140 | 111800.3467 | 0.00016159
1907 | 0.998 | 110 | 42 | 4 | 0.36774 | 0.00020787 | 0.74 | 140 | 111857.0884 | 0.00016173
1908 | 0.99852 | 110 | 42 | 4 | 0.36794 | 0.00020798 | 0.74 | 140 | 111913.7905 | 0.00016187
1909 | 0.99904 | 110 | 42 | 4 | 0.36813 | 0.00020809 | 0.74 | 140 | 111970.453 | 0.00016201
1910 | 0.99957 | 110 | 42 | 4 | 0.36832 | 0.0002082 | 0.74 | 140 | 112027.0758 | 0.00016215
1911 | 1.0001 | 110 | 42 | 4 | 0.36852 | 0.00020831 | 0.74 | 140 | 112083.659 | 0.00016229
1912 | 1.0006 | 110 | 42 | 4 | 0.36871 | 0.00020842 | 0.74 | 140 | 112140.2024 | 0.00016243
1913 | 1.0011 | 110 | 42 | 4 | 0.3689 | 0.00020853 | 0.74 | 140 | 112196.706 | 0.00016257
1914 | 1.0017 | 110 | 42 | 4 | 0.3691 | 0.00020864 | 0.74 | 140 | 112253.1698 | 0.00016271
1915 | 1.0022 | 110 | 42 | 4 | 0.36929 | 0.00020874 | 0.74 | 140 | 112309.5938 | 0.00016285
1916 | 1.0027 | 110 | 42 | 4 | 0.36948 | 0.00020885 | 0.74 | 140 | 112365.9779 | 0.00016299
1917 | 1.0032 | 110 | 42 | 4 | 0.36968 | 0.00020896 | 0.74 | 140 | 112422.3222 | 0.00016313
1918 | 1.0038 | 110 | 42 | 4 | 0.36987 | 0.00020907 | 0.74 | 140 | 112478.6265 | 0.00016327
1919 | 1.0043 | 110 | 42 | 4 | 0.37006 | 0.00020918 | 0.74 | 140 | 112534.8908 | 0.00016341
1920 | 1.0048 | 110 | 42 | 4 | 0.37025 | 0.00020929 | 0.74 | 140 | 112591.1151 | 0.00016355
1921 | 1.0053 | 110 | 42 | 4 | 0.37045 | 0.0002094 | 0.74 | 140 | 112647.2994 | 0.00016369
1922 | 1.0058 | 110 | 42 | 4 | 0.37064 | 0.00020951 | 0.74 | 140 | 112703.4436 | 0.00016383
1923 | 1.0064 | 110 | 42 | 4 | 0.37083 | 0.00020961 | 0.74 | 140 | 112759.5477 | 0.00016397
1924 | 1.0069 | 110 | 42 | 4 | 0.37102 | 0.00020972 | 0.74 | 140 | 112815.6116 | 0.00016411
1925 | 1.0074 | 110 | 42 | 4 | 0.37121 | 0.00020983 | 0.74 | 140 | 112871.6354 | 0.00016425
1926 | 1.0079 | 110 | 42 | 4 | 0.3714 | 0.00020994 | 0.74 | 140 | 112927.619 | 0.00016438
1927 | 1.0085 | 110 | 42 | 4 | 0.3716 | 0.00021005 | 0.74 | 140 | 112983.5623 | 0.00016452
1928 | 1.009 | 110 | 42 | 4 | 0.37179 | 0.00021016 | 0.74 | 140 | 113039.4653 | 0.00016466
1929 | 1.0095 | 110 | 42 | 4 | 0.37198 | 0.00021026 | 0.74 | 140 | 113095.3281 | 0.0001648
1930 | 1.01 | 110 | 42 | 4 | 0.37217 | 0.00021037 | 0.74 | 140 | 113151.1505 | 0.00016494
1931 | 1.0106 | 110 | 42 | 4 | 0.37236 | 0.00021048 | 0.74 | 140 | 113206.9325 | 0.00016508
1932 | 1.0111 | 110 | 42 | 4 | 0.37255 | 0.00021059 | 0.74 | 140 | 113262.6741 | 0.00016522
1933 | 1.0116 | 110 | 42 | 4 | 0.37274 | 0.00021069 | 0.74 | 140 | 113318.3753 | 0.00016536
1934 | 1.0121 | 110 | 42 | 4 | 0.37293 | 0.0002108 | 0.74 | 140 | 113374.036 | 0.00016549
1935 | 1.0127 | 110 | 42 | 4 | 0.37312 | 0.00021091 | 0.74 | 140 | 113429.6562 | 0.00016563
1936 | 1.0132 | 110 | 42 | 4 | 0.37331 | 0.00021102 | 0.74 | 140 | 113485.2358 | 0.00016577
1937 | 1.0137 | 110 | 42 | 4 | 0.3735 | 0.00021112 | 0.74 | 140 | 113540.7749 | 0.00016591
1938 | 1.0142 | 110 | 42 | 4 | 0.37369 | 0.00021123 | 0.74 | 140 | 113596.2733 | 0.00016605
1939 | 1.0147 | 110 | 42 | 4 | 0.37388 | 0.00021134 | 0.74 | 140 | 113651.7311 | 0.00016619
1940 | 1.0153 | 110 | 42 | 4 | 0.37407 | 0.00021145 | 0.74 | 140 | 113707.1482 | 0.00016633
1941 | 1.0158 | 110 | 42 | 4 | 0.37426 | 0.00021155 | 0.74 | 140 | 113762.5247 | 0.00016646
1942 | 1.0163 | 110 | 42 | 4 | 0.37445 | 0.00021166 | 0.74 | 140 | 113817.8603 | 0.0001666
1943 | 1.0168 | 110 | 42 | 4 | 0.37464 | 0.00021177 | 0.74 | 140 | 113873.1552 | 0.00016674
1944 | 1.0174 | 110 | 42 | 4 | 0.37483 | 0.00021187 | 0.74 | 140 | 113928.4093 | 0.00016688
1945 | 1.0179 | 110 | 42 | 4 | 0.37502 | 0.00021198 | 0.74 | 140 | 113983.6225 | 0.00016702
1946 | 1.0184 | 110 | 42 | 4 | 0.37521 | 0.00021209 | 0.74 | 140 | 114038.7949 | 0.00016715
1947 | 1.0189 | 110 | 42 | 4 | 0.37539 | 0.00021219 | 0.74 | 140 | 114093.9264 | 0.00016729
1948 | 1.0195 | 110 | 42 | 4 | 0.37558 | 0.0002123 | 0.74 | 140 | 114149.0169 | 0.00016743
1949 | 1.02 | 110 | 42 | 4 | 0.37577 | 0.00021241 | 0.74 | 140 | 114204.0664 | 0.00016757
1950 | 1.0205 | 110 | 42 | 4 | 0.37596 | 0.00021251 | 0.74 | 140 | 114259.0749 | 0.00016771
1951 | 1.021 | 110 | 42 | 4 | 0.37615 | 0.00021262 | 0.74 | 140 | 114314.0424 | 0.00016784
1952 | 1.0215 | 110 | 42 | 4 | 0.37634 | 0.00021273 | 0.74 | 140 | 114368.9688 | 0.00016798
1953 | 1.0221 | 110 | 42 | 4 | 0.37652 | 0.00021283 | 0.74 | 140 | 114423.8541 | 0.00016812
1954 | 1.0226 | 110 | 42 | 4 | 0.37671 | 0.00021294 | 0.74 | 140 | 114478.6983 | 0.00016826
1955 | 1.0231 | 110 | 42 | 4 | 0.3769 | 0.00021304 | 0.74 | 140 | 114533.5013 | 0.00016839
1956 | 1.0236 | 110 | 42 | 4 | 0.37709 | 0.00021315 | 0.74 | 140 | 114588.263 | 0.00016853
1957 | 1.0242 | 110 | 42 | 4 | 0.37727 | 0.00021326 | 0.74 | 140 | 114642.9836 | 0.00016867
1958 | 1.0247 | 110 | 42 | 4 | 0.37746 | 0.00021336 | 0.74 | 140 | 114697.6629 | 0.00016881
1959 | 1.0252 | 110 | 42 | 4 | 0.37765 | 0.00021347 | 0.74 | 140 | 114752.3008 | 0.00016894
1960 | 1.0257 | 110 | 42 | 4 | 0.37783 | 0.00021357 | 0.74 | 140 | 114806.8975 | 0.00016908
1961 | 1.0263 | 110 | 42 | 4 | 0.37802 | 0.00021368 | 0.74 | 140 | 114861.4527 | 0.00016922
1962 | 1.0268 | 110 | 42 | 4 | 0.37821 | 0.00021378 | 0.74 | 140 | 114915.9666 | 0.00016936
1963 | 1.0273 | 110 | 42 | 4 | 0.37839 | 0.00021389 | 0.74 | 140 | 114970.439 | 0.00016949
1964 | 1.0278 | 110 | 42 | 4 | 0.37858 | 0.000214 | 0.74 | 140 | 115024.87 | 0.00016963
1965 | 1.0284 | 110 | 42 | 4 | 0.37877 | 0.0002141 | 0.74 | 140 | 115079.2594 | 0.00016977
1966 | 1.0289 | 110 | 42 | 4 | 0.37895 | 0.00021421 | 0.74 | 140 | 115133.6074 | 0.0001699
1967 | 1.0294 | 110 | 42 | 4 | 0.37914 | 0.00021431 | 0.74 | 140 | 115187.9137 | 0.00017004
1968 | 1.0299 | 110 | 42 | 4 | 0.37932 | 0.00021442 | 0.74 | 140 | 115242.1785 | 0.00017018
1969 | 1.0304 | 110 | 42 | 4 | 0.37951 | 0.00021452 | 0.74 | 140 | 115296.4017 | 0.00017031
1970 | 1.031 | 110 | 42 | 4 | 0.3797 | 0.00021463 | 0.74 | 140 | 115350.5831 | 0.00017045
1971 | 1.0315 | 110 | 42 | 4 | 0.37988 | 0.00021473 | 0.74 | 140 | 115404.7229 | 0.00017059
1972 | 1.032 | 110 | 42 | 4 | 0.38007 | 0.00021484 | 0.74 | 140 | 115458.821 | 0.00017072
1973 | 1.0325 | 110 | 42 | 4 | 0.38025 | 0.00021494 | 0.74 | 140 | 115512.8773 | 0.00017086
1974 | 1.0331 | 110 | 42 | 4 | 0.38044 | 0.00021504 | 0.74 | 140 | 115566.8918 | 0.000171
1975 | 1.0336 | 110 | 42 | 4 | 0.38062 | 0.00021515 | 0.74 | 140 | 115620.8645 | 0.00017113
1976 | 1.0341 | 110 | 42 | 4 | 0.38081 | 0.00021525 | 0.74 | 140 | 115674.7954 | 0.00017127
1977 | 1.0346 | 110 | 42 | 4 | 0.38099 | 0.00021536 | 0.74 | 140 | 115728.6843 | 0.00017141
1978 | 1.0352 | 110 | 42 | 4 | 0.38117 | 0.00021546 | 0.74 | 140 | 115782.5314 | 0.00017154
1979 | 1.0357 | 110 | 42 | 4 | 0.38136 | 0.00021557 | 0.74 | 140 | 115836.3365 | 0.00017168
1980 | 1.0362 | 110 | 42 | 4 | 0.38154 | 0.00021567 | 0.74 | 140 | 115890.0996 | 0.00017181
1981 | 1.0367 | 110 | 42 | 4 | 0.38173 | 0.00021577 | 0.74 | 140 | 115943.8207 | 0.00017195
1982 | 1.0372 | 110 | 42 | 4 | 0.38191 | 0.00021588 | 0.74 | 140 | 115997.4997 | 0.00017209
1983 | 1.0378 | 110 | 42 | 4 | 0.38209 | 0.00021598 | 0.74 | 140 | 116051.1367 | 0.00017222
1984 | 1.0383 | 110 | 42 | 4 | 0.38228 | 0.00021609 | 0.74 | 140 | 116104.7316 | 0.00017236
1985 | 1.0388 | 110 | 42 | 4 | 0.38246 | 0.00021619 | 0.74 | 140 | 116158.2843 | 0.00017249
1986 | 1.0393 | 110 | 42 | 4 | 0.38264 | 0.00021629 | 0.74 | 140 | 116211.7949 | 0.00017263
1987 | 1.0399 | 110 | 42 | 4 | 0.38283 | 0.0002164 | 0.74 | 140 | 116265.2633 | 0.00017277
1988 | 1.0404 | 110 | 42 | 4 | 0.38301 | 0.0002165 | 0.74 | 140 | 116318.6894 | 0.0001729
1989 | 1.0409 | 110 | 42 | 4 | 0.38319 | 0.0002166 | 0.74 | 140 | 116372.0732 | 0.00017304
1990 | 1.0414 | 110 | 42 | 4 | 0.38338 | 0.00021671 | 0.74 | 140 | 116425.4148 | 0.00017317
1991 | 1.042 | 110 | 42 | 4 | 0.38356 | 0.00021681 | 0.74 | 140 | 116478.714 | 0.00017331
1992 | 1.0425 | 110 | 42 | 4 | 0.38374 | 0.00021691 | 0.74 | 140 | 116531.9709 | 0.00017344
1993 | 1.043 | 110 | 42 | 4 | 0.38392 | 0.00021702 | 0.74 | 140 | 116585.1854 | 0.00017358
1994 | 1.0435 | 110 | 42 | 4 | 0.38411 | 0.00021712 | 0.74 | 140 | 116638.3574 | 0.00017371
1995 | 1.044 | 110 | 42 | 4 | 0.38429 | 0.00021722 | 0.74 | 140 | 116691.487 | 0.00017385
1996 | 1.0446 | 110 | 42 | 4 | 0.38447 | 0.00021732 | 0.74 | 140 | 116744.5741 | 0.00017398
1997 | 1.0451 | 110 | 42 | 4 | 0.38465 | 0.00021743 | 0.74 | 140 | 116797.6187 | 0.00017412
1998 | 1.0456 | 110 | 42 | 4 | 0.38483 | 0.00021753 | 0.74 | 140 | 116850.6208 | 0.00017425
1999 | 1.0461 | 110 | 42 | 4 | 0.38501 | 0.00021763 | 0.74 | 140 | 116903.5803 | 0.00017439
2000 | 1.0467 | 110 | 42 | 4 | 0.3852 | 0.00021773 | 0.74 | 140 | 116956.4971 | 0.00017452
2001 | 1.0472 | 110 | 42 | 4 | 0.38538 | 0.00021784 | 0.74 | 140 | 117009.3713 | 0.00017466
2002 | 1.0477 | 110 | 42 | 4 | 0.38556 | 0.00021794 | 0.74 | 140 | 117062.2029 | 0.00017479
2003 | 1.0482 | 110 | 42 | 4 | 0.38574 | 0.00021804 | 0.74 | 140 | 117114.9917 | 0.00017493
2004 | 1.0488 | 110 | 42 | 4 | 0.38592 | 0.00021814 | 0.74 | 140 | 117167.7378 | 0.00017506
2005 | 1.0493 | 110 | 42 | 4 | 0.3861 | 0.00021825 | 0.74 | 140 | 117220.4411 | 0.0001752
2006 | 1.0498 | 110 | 42 | 4 | 0.38628 | 0.00021835 | 0.74 | 140 | 117273.1017 | 0.00017533
2007 | 1.0503 | 110 | 42 | 4 | 0.38646 | 0.00021845 | 0.74 | 140 | 117325.7194 | 0.00017547
2008 | 1.0509 | 110 | 42 | 4 | 0.38664 | 0.00021855 | 0.74 | 140 | 117378.2942 | 0.0001756
2009 | 1.0514 | 110 | 42 | 4 | 0.38682 | 0.00021865 | 0.74 | 140 | 117430.8262 | 0.00017574
2010 | 1.0519 | 110 | 42 | 4 | 0.387 | 0.00021875 | 0.74 | 140 | 117483.3152 | 0.00017587
2011 | 1.0524 | 110 | 42 | 4 | 0.38718 | 0.00021886 | 0.74 | 140 | 117535.7613 | 0.000176
2012 | 1.0529 | 110 | 42 | 4 | 0.38736 | 0.00021896 | 0.74 | 140 | 117588.1644 | 0.00017614
2013 | 1.0535 | 110 | 42 | 4 | 0.38754 | 0.00021906 | 0.74 | 140 | 117640.5245 | 0.00017627
2014 | 1.054 | 110 | 42 | 4 | 0.38772 | 0.00021916 | 0.74 | 140 | 117692.8415 | 0.00017641
2015 | 1.0545 | 110 | 42 | 4 | 0.3879 | 0.00021926 | 0.74 | 140 | 117745.1155 | 0.00017654
2016 | 1.055 | 110 | 42 | 4 | 0.38808 | 0.00021936 | 0.74 | 140 | 117797.3463 | 0.00017668
2017 | 1.0556 | 110 | 42 | 4 | 0.38826 | 0.00021946 | 0.74 | 140 | 117849.5341 | 0.00017681
2018 | 1.0561 | 110 | 42 | 4 | 0.38843 | 0.00021957 | 0.74 | 140 | 117901.6786 | 0.00017694
2019 | 1.0566 | 110 | 42 | 4 | 0.38861 | 0.00021967 | 0.74 | 140 | 117953.78 | 0.00017708
2020 | 1.0571 | 110 | 42 | 4 | 0.38879 | 0.00021977 | 0.74 | 140 | 118005.8381 | 0.00017721
2021 | 1.0577 | 110 | 42 | 4 | 0.38897 | 0.00021987 | 0.74 | 140 | 118057.853 | 0.00017734
2022 | 1.0582 | 110 | 42 | 4 | 0.38915 | 0.00021997 | 0.74 | 140 | 118109.8246 | 0.00017748
2023 | 1.0587 | 110 | 42 | 4 | 0.38933 | 0.00022007 | 0.74 | 140 | 118161.7529 | 0.00017761
2024 | 1.0592 | 110 | 42 | 4 | 0.3895 | 0.00022017 | 0.74 | 140 | 118213.6378 | 0.00017774
2025 | 1.0597 | 110 | 42 | 4 | 0.38968 | 0.00022027 | 0.74 | 140 | 118265.4793 | 0.00017788
2026 | 1.0603 | 110 | 42 | 4 | 0.38986 | 0.00022037 | 0.74 | 140 | 118317.2774 | 0.00017801
2027 | 1.0608 | 110 | 42 | 4 | 0.39004 | 0.00022047 | 0.74 | 140 | 118369.0321 | 0.00017814
2028 | 1.0613 | 110 | 42 | 4 | 0.39021 | 0.00022057 | 0.74 | 140 | 118420.7434 | 0.00017828
2029 | 1.0618 | 110 | 42 | 4 | 0.39039 | 0.00022067 | 0.74 | 140 | 118472.4111 | 0.00017841
2030 | 1.0624 | 110 | 42 | 4 | 0.39057 | 0.00022077 | 0.74 | 140 | 118524.0353 | 0.00017854
2031 | 1.0629 | 110 | 42 | 4 | 0.39074 | 0.00022087 | 0.74 | 140 | 118575.6159 | 0.00017868
2032 | 1.0634 | 110 | 42 | 4 | 0.39092 | 0.00022097 | 0.74 | 140 | 118627.1529 | 0.00017881
2033 | 1.0639 | 110 | 42 | 4 | 0.3911 | 0.00022107 | 0.74 | 140 | 118678.6463 | 0.00017894
2034 | 1.0645 | 110 | 42 | 4 | 0.39127 | 0.00022117 | 0.74 | 140 | 118730.0961 | 0.00017907
2035 | 1.065 | 110 | 42 | 4 | 0.39145 | 0.00022127 | 0.74 | 140 | 118781.5022 | 0.00017921
2036 | 1.0655 | 110 | 42 | 4 | 0.39163 | 0.00022137 | 0.74 | 140 | 118832.8645 | 0.00017934
2037 | 1.066 | 110 | 42 | 4 | 0.3918 | 0.00022147 | 0.74 | 140 | 118884.1832 | 0.00017947
2038 | 1.0666 | 110 | 42 | 4 | 0.39198 | 0.00022157 | 0.74 | 140 | 118935.458 | 0.0001796
2039 | 1.0671 | 110 | 42 | 4 | 0.39215 | 0.00022167 | 0.74 | 140 | 118986.6891 | 0.00017974
2040 | 1.0676 | 110 | 42 | 4 | 0.39233 | 0.00022177 | 0.74 | 140 | 119037.8763 | 0.00017987
2041 | 1.0681 | 110 | 42 | 4 | 0.3925 | 0.00022187 | 0.74 | 140 | 119089.0197 | 0.00018
2042 | 1.0686 | 110 | 42 | 4 | 0.39268 | 0.00022196 | 0.74 | 140 | 119140.1192 | 0.00018013
2043 | 1.0692 | 110 | 42 | 4 | 0.39285 | 0.00022206 | 0.74 | 140 | 119191.1747 | 0.00018027
2044 | 1.0697 | 110 | 42 | 4 | 0.39303 | 0.00022216 | 0.74 | 140 | 119242.1863 | 0.0001804
2045 | 1.0702 | 110 | 42 | 4 | 0.3932 | 0.00022226 | 0.74 | 140 | 119293.154 | 0.00018053
2046 | 1.0707 | 110 | 42 | 4 | 0.39338 | 0.00022236 | 0.74 | 140 | 119344.0776 | 0.00018066
2047 | 1.0713 | 110 | 42 | 4 | 0.39355 | 0.00022246 | 0.74 | 140 | 119394.9572 | 0.00018079
2048 | 1.0718 | 110 | 42 | 4 | 0.39373 | 0.00022256 | 0.74 | 140 | 119445.7927 | 0.00018092
2049 | 1.0723 | 110 | 42 | 4 | 0.3939 | 0.00022266 | 0.74 | 140 | 119496.5841 | 0.00018106
2050 | 1.0728 | 110 | 42 | 4 | 0.39408 | 0.00022275 | 0.74 | 140 | 119547.3314 | 0.00018119
2051 | 1.0734 | 110 | 42 | 4 | 0.39425 | 0.00022285 | 0.74 | 140 | 119598.0345 | 0.00018132
2052 | 1.0739 | 110 | 42 | 4 | 0.39442 | 0.00022295 | 0.74 | 140 | 119648.6935 | 0.00018145
2053 | 1.0744 | 110 | 42 | 4 | 0.3946 | 0.00022305 | 0.74 | 140 | 119699.3082 | 0.00018158
2054 | 1.0749 | 110 | 42 | 4 | 0.39477 | 0.00022315 | 0.74 | 140 | 119749.8787 | 0.00018171
2055 | 1.0755 | 110 | 42 | 4 | 0.39494 | 0.00022324 | 0.74 | 140 | 119800.4049 | 0.00018184
2056 | 1.076 | 110 | 42 | 4 | 0.39512 | 0.00022334 | 0.74 | 140 | 119850.8868 | 0.00018198
2057 | 1.0765 | 110 | 42 | 4 | 0.39529 | 0.00022344 | 0.74 | 140 | 119901.3244 | 0.00018211
2058 | 1.077 | 110 | 42 | 4 | 0.39546 | 0.00022354 | 0.74 | 140 | 119951.7176 | 0.00018224
2059 | 1.0775 | 110 | 42 | 4 | 0.39564 | 0.00022364 | 0.74 | 140 | 120002.0665 | 0.00018237
2060 | 1.0781 | 110 | 42 | 4 | 0.39581 | 0.00022373 | 0.74 | 140 | 120052.3709 | 0.0001825
2061 | 1.0786 | 110 | 42 | 4 | 0.39598 | 0.00022383 | 0.74 | 140 | 120102.6308 | 0.00018263
2062 | 1.0791 | 110 | 42 | 4 | 0.39615 | 0.00022393 | 0.74 | 140 | 120152.8463 | 0.00018276
2063 | 1.0796 | 110 | 42 | 4 | 0.39632 | 0.00022403 | 0.74 | 140 | 120203.0173 | 0.00018289
2064 | 1.0802 | 110 | 42 | 4 | 0.3965 | 0.00022412 | 0.74 | 140 | 120253.1437 | 0.00018302
2065 | 1.0807 | 110 | 42 | 4 | 0.39667 | 0.00022422 | 0.74 | 140 | 120303.2256 | 0.00018315
2066 | 1.0812 | 110 | 42 | 4 | 0.39684 | 0.00022432 | 0.74 | 140 | 120353.2629 | 0.00018328
2067 | 1.0817 | 110 | 42 | 4 | 0.39701 | 0.00022441 | 0.74 | 140 | 120403.2556 | 0.00018341
2068 | 1.0823 | 110 | 42 | 4 | 0.39718 | 0.00022451 | 0.74 | 140 | 120453.2036 | 0.00018354
2069 | 1.0828 | 110 | 42 | 4 | 0.39735 | 0.00022461 | 0.74 | 140 | 120503.1069 | 0.00018367
2070 | 1.0833 | 110 | 42 | 4 | 0.39753 | 0.0002247 | 0.74 | 140 | 120552.9655 | 0.0001838
2071 | 1.0838 | 110 | 42 | 4 | 0.3977 | 0.0002248 | 0.74 | 140 | 120602.7794 | 0.00018393
2072 | 1.0843 | 110 | 42 | 4 | 0.39787 | 0.0002249 | 0.74 | 140 | 120652.5485 | 0.00018406
2073 | 1.0849 | 110 | 42 | 4 | 0.39804 | 0.00022499 | 0.74 | 140 | 120702.2729 | 0.00018419
2074 | 1.0854 | 110 | 42 | 4 | 0.39821 | 0.00022509 | 0.74 | 140 | 120751.9524 | 0.00018432
2075 | 1.0859 | 110 | 42 | 4 | 0.39838 | 0.00022519 | 0.74 | 140 | 120801.587 | 0.00018445
2076 | 1.0864 | 110 | 42 | 4 | 0.39855 | 0.00022528 | 0.74 | 140 | 120851.1768 | 0.00018458
2077 | 1.087 | 110 | 42 | 4 | 0.39872 | 0.00022538 | 0.74 | 140 | 120900.7216 | 0.00018471
2078 | 1.0875 | 110 | 42 | 4 | 0.39889 | 0.00022547 | 0.74 | 140 | 120950.2216 | 0.00018484
2079 | 1.088 | 110 | 42 | 4 | 0.39906 | 0.00022557 | 0.74 | 140 | 120999.6765 | 0.00018497
2080 | 1.0885 | 110 | 42 | 4 | 0.39923 | 0.00022567 | 0.74 | 140 | 121049.0865 | 0.0001851
2081 | 1.0891 | 110 | 42 | 4 | 0.3994 | 0.00022576 | 0.74 | 140 | 121098.4514 | 0.00018523
2082 | 1.0896 | 110 | 42 | 4 | 0.39957 | 0.00022586 | 0.74 | 140 | 121147.7713 | 0.00018536
2083 | 1.0901 | 110 | 42 | 4 | 0.39974 | 0.00022595 | 0.74 | 140 | 121197.0461 | 0.00018549
2084 | 1.0906 | 110 | 42 | 4 | 0.3999 | 0.00022605 | 0.74 | 140 | 121246.2758 | 0.00018562
2085 | 1.0912 | 110 | 42 | 4 | 0.40007 | 0.00022614 | 0.74 | 140 | 121295.4603 | 0.00018575
2086 | 1.0917 | 110 | 42 | 4 | 0.40024 | 0.00022624 | 0.74 | 140 | 121344.5997 | 0.00018587
2087 | 1.0922 | 110 | 42 | 4 | 0.40041 | 0.00022633 | 0.74 | 140 | 121393.6939 | 0.000186
2088 | 1.0927 | 110 | 42 | 4 | 0.40058 | 0.00022643 | 0.74 | 140 | 121442.7429 | 0.00018613
2089 | 1.0932 | 110 | 42 | 4 | 0.40075 | 0.00022652 | 0.74 | 140 | 121491.7467 | 0.00018626
2090 | 1.0938 | 110 | 42 | 4 | 0.40091 | 0.00022662 | 0.74 | 140 | 121540.7051 | 0.00018639
2091 | 1.0943 | 110 | 42 | 4 | 0.40108 | 0.00022671 | 0.74 | 140 | 121589.6183 | 0.00018652
2092 | 1.0948 | 110 | 42 | 4 | 0.40125 | 0.00022681 | 0.74 | 140 | 121638.4861 | 0.00018665
2093 | 1.0953 | 110 | 42 | 4 | 0.40142 | 0.0002269 | 0.74 | 140 | 121687.3085 | 0.00018677
2094 | 1.0959 | 110 | 42 | 4 | 0.40158 | 0.000227 | 0.74 | 140 | 121736.0856 | 0.0001869
2095 | 1.0964 | 110 | 42 | 4 | 0.40175 | 0.00022709 | 0.74 | 140 | 121784.8172 | 0.00018703
2096 | 1.0969 | 110 | 42 | 4 | 0.40192 | 0.00022719 | 0.74 | 140 | 121833.5034 | 0.00018716
2097 | 1.0974 | 110 | 42 | 4 | 0.40209 | 0.00022728 | 0.74 | 140 | 121882.1442 | 0.00018729
2098 | 1.098 | 110 | 42 | 4 | 0.40225 | 0.00022738 | 0.74 | 140 | 121930.7394 | 0.00018741
2099 | 1.0985 | 110 | 42 | 4 | 0.40242 | 0.00022747 | 0.74 | 140 | 121979.2891 | 0.00018754
2100 | 1.099 | 110 | 42 | 4 | 0.40259 | 0.00022756 | 0.74 | 140 | 122027.7932 | 0.00018767
2101 | 1.0995 | 110 | 42 | 4 | 0.40275 | 0.00022766 | 0.74 | 140 | 122076.2518 | 0.0001878
2102 | 1.1 | 110 | 42 | 4 | 0.40292 | 0.00022775 | 0.74 | 140 | 122124.6647 | 0.00018793
2103 | 1.1006 | 110 | 42 | 4 | 0.40308 | 0.00022785 | 0.74 | 140 | 122173.032 | 0.00018805
2104 | 1.1011 | 110 | 42 | 4 | 0.40325 | 0.00022794 | 0.74 | 140 | 122221.3537 | 0.00018818
2105 | 1.1016 | 110 | 42 | 4 | 0.40342 | 0.00022803 | 0.74 | 140 | 122269.6296 | 0.00018831
2106 | 1.1021 | 110 | 42 | 4 | 0.40358 | 0.00022813 | 0.74 | 140 | 122317.8598 | 0.00018843
2107 | 1.1027 | 110 | 42 | 4 | 0.40375 | 0.00022822 | 0.74 | 140 | 122366.0443 | 0.00018856
2108 | 1.1032 | 110 | 42 | 4 | 0.40391 | 0.00022831 | 0.74 | 140 | 122414.183 | 0.00018869
2109 | 1.1037 | 110 | 42 | 4 | 0.40408 | 0.00022841 | 0.74 | 140 | 122462.2759 | 0.00018882
2110 | 1.1042 | 110 | 42 | 4 | 0.40424 | 0.0002285 | 0.74 | 140 | 122510.3229 | 0.00018894
2111 | 1.1048 | 110 | 42 | 4 | 0.40441 | 0.00022859 | 0.74 | 140 | 122558.3241 | 0.00018907
2112 | 1.1053 | 110 | 42 | 4 | 0.40457 | 0.00022869 | 0.74 | 140 | 122606.2794 | 0.0001892
2113 | 1.1058 | 110 | 42 | 4 | 0.40474 | 0.00022878 | 0.74 | 140 | 122654.1888 | 0.00018932
2114 | 1.1063 | 110 | 42 | 4 | 0.4049 | 0.00022887 | 0.74 | 140 | 122702.0523 | 0.00018945
2115 | 1.1068 | 110 | 42 | 4 | 0.40506 | 0.00022897 | 0.74 | 140 | 122749.8698 | 0.00018958
2116 | 1.1074 | 110 | 42 | 4 | 0.40523 | 0.00022906 | 0.74 | 140 | 122797.6412 | 0.0001897
2117 | 1.1079 | 110 | 42 | 4 | 0.40539 | 0.00022915 | 0.74 | 140 | 122845.3667 | 0.00018983
2118 | 1.1084 | 110 | 42 | 4 | 0.40556 | 0.00022924 | 0.74 | 140 | 122893.0461 | 0.00018995
2119 | 1.1089 | 110 | 42 | 4 | 0.40572 | 0.00022934 | 0.74 | 140 | 122940.6794 | 0.00019008
2120 | 1.1095 | 110 | 42 | 4 | 0.40588 | 0.00022943 | 0.74 | 140 | 122988.2667 | 0.00019021
2121 | 1.11 | 110 | 42 | 4 | 0.40605 | 0.00022952 | 0.74 | 140 | 123035.8078 | 0.00019033
2122 | 1.1105 | 110 | 42 | 4 | 0.40621 | 0.00022961 | 0.74 | 140 | 123083.3027 | 0.00019046
2123 | 1.111 | 110 | 42 | 4 | 0.40637 | 0.0002297 | 0.74 | 140 | 123130.7515 | 0.00019058
2124 | 1.1116 | 110 | 42 | 4 | 0.40654 | 0.0002298 | 0.74 | 140 | 123178.154 | 0.00019071
2125 | 1.1121 | 110 | 42 | 4 | 0.4067 | 0.00022989 | 0.74 | 140 | 123225.5103 | 0.00019084
2126 | 1.1126 | 110 | 42 | 4 | 0.40686 | 0.00022998 | 0.74 | 140 | 123272.8203 | 0.00019096
2127 | 1.1131 | 110 | 42 | 4 | 0.40702 | 0.00023007 | 0.74 | 140 | 123320.084 | 0.00019109
2128 | 1.1137 | 110 | 42 | 4 | 0.40719 | 0.00023016 | 0.74 | 140 | 123367.3015 | 0.00019121
2129 | 1.1142 | 110 | 42 | 4 | 0.40735 | 0.00023026 | 0.74 | 140 | 123414.4725 | 0.00019134
2130 | 1.1147 | 110 | 42 | 4 | 0.40751 | 0.00023035 | 0.74 | 140 | 123461.5972 | 0.00019146
2131 | 1.1152 | 110 | 42 | 4 | 0.40767 | 0.00023044 | 0.74 | 140 | 123508.6755 | 0.00019159
2132 | 1.1157 | 110 | 42 | 4 | 0.40783 | 0.00023053 | 0.74 | 140 | 123555.7074 | 0.00019171
2133 | 1.1163 | 110 | 42 | 4 | 0.40799 | 0.00023062 | 0.74 | 140 | 123602.6928 | 0.00019184
2134 | 1.1168 | 110 | 42 | 4 | 0.40815 | 0.00023071 | 0.74 | 140 | 123649.6317 | 0.00019196
2135 | 1.1173 | 110 | 42 | 4 | 0.40832 | 0.0002308 | 0.74 | 140 | 123696.5241 | 0.00019209
2136 | 1.1178 | 110 | 42 | 4 | 0.40848 | 0.00023089 | 0.74 | 140 | 123743.37 | 0.00019221
2137 | 1.1184 | 110 | 42 | 4 | 0.40864 | 0.00023098 | 0.74 | 140 | 123790.1693 | 0.00019234
2138 | 1.1189 | 110 | 42 | 4 | 0.4088 | 0.00023108 | 0.74 | 140 | 123836.9221 | 0.00019246
2139 | 1.1194 | 110 | 42 | 4 | 0.40896 | 0.00023117 | 0.74 | 140 | 123883.6282 | 0.00019259
2140 | 1.1199 | 110 | 42 | 4 | 0.40912 | 0.00023126 | 0.74 | 140 | 123930.2877 | 0.00019271
2141 | 1.1205 | 110 | 42 | 4 | 0.40928 | 0.00023135 | 0.74 | 140 | 123976.9005 | 0.00019283
2142 | 1.121 | 110 | 42 | 4 | 0.40944 | 0.00023144 | 0.74 | 140 | 124023.4666 | 0.00019296
2143 | 1.1215 | 110 | 42 | 4 | 0.4096 | 0.00023153 | 0.74 | 140 | 124069.986 | 0.00019308
2144 | 1.122 | 110 | 42 | 4 | 0.40976 | 0.00023162 | 0.74 | 140 | 124116.4587 | 0.00019321
2145 | 1.1225 | 110 | 42 | 4 | 0.40992 | 0.00023171 | 0.74 | 140 | 124162.8846 | 0.00019333
2146 | 1.1231 | 110 | 42 | 4 | 0.41008 | 0.0002318 | 0.74 | 140 | 124209.2637 | 0.00019345
2147 | 1.1236 | 110 | 42 | 4 | 0.41024 | 0.00023189 | 0.74 | 140 | 124255.5959 | 0.00019358
2148 | 1.1241 | 110 | 42 | 4 | 0.4104 | 0.00023198 | 0.74 | 140 | 124301.8814 | 0.0001937
2149 | 1.1246 | 110 | 42 | 4 | 0.41055 | 0.00023207 | 0.74 | 140 | 124348.1199 | 0.00019383
2150 | 1.1252 | 110 | 42 | 4 | 0.41071 | 0.00023216 | 0.74 | 140 | 124394.3115 | 0.00019395
2151 | 1.1257 | 110 | 42 | 4 | 0.41087 | 0.00023225 | 0.74 | 140 | 124440.4562 | 0.00019407
2152 | 1.1262 | 110 | 42 | 4 | 0.41103 | 0.00023234 | 0.74 | 140 | 124486.554 | 0.0001942
2153 | 1.1267 | 110 | 42 | 4 | 0.41119 | 0.00023243 | 0.74 | 140 | 124532.6048 | 0.00019432
2154 | 1.1273 | 110 | 42 | 4 | 0.41135 | 0.00023252 | 0.74 | 140 | 124578.6085 | 0.00019444
2155 | 1.1278 | 110 | 42 | 4 | 0.4115 | 0.00023261 | 0.74 | 140 | 124624.5653 | 0.00019456
2156 | 1.1283 | 110 | 42 | 4 | 0.41166 | 0.00023269 | 0.74 | 140 | 124670.4749 | 0.00019469
2157 | 1.1288 | 110 | 42 | 4 | 0.41182 | 0.00023278 | 0.74 | 140 | 124716.3375 | 0.00019481
2158 | 1.1294 | 110 | 42 | 4 | 0.41198 | 0.00023287 | 0.74 | 140 | 124762.153 | 0.00019493
2159 | 1.1299 | 110 | 42 | 4 | 0.41213 | 0.00023296 | 0.74 | 140 | 124807.9213 | 0.00019506
2160 | 1.1304 | 110 | 42 | 4 | 0.41229 | 0.00023305 | 0.74 | 140 | 124853.6425 | 0.00019518
2161 | 1.1309 | 110 | 42 | 4 | 0.41245 | 0.00023314 | 0.74 | 140 | 124899.3165 | 0.0001953
2162 | 1.1314 | 110 | 42 | 4 | 0.4126 | 0.00023323 | 0.74 | 140 | 124944.9433 | 0.00019542
2163 | 1.132 | 110 | 42 | 4 | 0.41276 | 0.00023332 | 0.74 | 140 | 124990.5228 | 0.00019554
2164 | 1.1325 | 110 | 42 | 4 | 0.41292 | 0.0002334 | 0.74 | 140 | 125036.0551 | 0.00019567
2165 | 1.133 | 110 | 42 | 4 | 0.41307 | 0.00023349 | 0.74 | 140 | 125081.5401 | 0.00019579
2166 | 1.1335 | 110 | 42 | 4 | 0.41323 | 0.00023358 | 0.74 | 140 | 125126.9777 | 0.00019591
2167 | 1.1341 | 110 | 42 | 4 | 0.41339 | 0.00023367 | 0.74 | 140 | 125172.3681 | 0.00019603
2168 | 1.1346 | 110 | 42 | 4 | 0.41354 | 0.00023376 | 0.74 | 140 | 125217.711 | 0.00019615
2169 | 1.1351 | 110 | 42 | 4 | 0.4137 | 0.00023385 | 0.74 | 140 | 125263.0066 | 0.00019628
2170 | 1.1356 | 110 | 42 | 4 | 0.41385 | 0.00023393 | 0.74 | 140 | 125308.2547 | 0.0001964
2171 | 1.1362 | 110 | 42 | 4 | 0.41401 | 0.00023402 | 0.74 | 140 | 125353.4554 | 0.00019652
2172 | 1.1367 | 110 | 42 | 4 | 0.41416 | 0.00023411 | 0.74 | 140 | 125398.6087 | 0.00019664
2173 | 1.1372 | 110 | 42 | 4 | 0.41432 | 0.0002342 | 0.74 | 140 | 125443.7144 | 0.00019676
2174 | 1.1377 | 110 | 42 | 4 | 0.41447 | 0.00023428 | 0.74 | 140 | 125488.7726 | 0.00019688
2175 | 1.1382 | 110 | 42 | 4 | 0.41463 | 0.00023437 | 0.74 | 140 | 125533.7833 | 0.000197
2176 | 1.1388 | 110 | 42 | 4 | 0.41478 | 0.00023446 | 0.74 | 140 | 125578.7464 | 0.00019713
2177 | 1.1393 | 110 | 42 | 4 | 0.41494 | 0.00023455 | 0.74 | 140 | 125623.6619 | 0.00019725
2178 | 1.1398 | 110 | 42 | 4 | 0.41509 | 0.00023463 | 0.74 | 140 | 125668.5298 | 0.00019737
2179 | 1.1403 | 110 | 42 | 4 | 0.41525 | 0.00023472 | 0.74 | 140 | 125713.3501 | 0.00019749
2180 | 1.1409 | 110 | 42 | 4 | 0.4154 | 0.00023481 | 0.74 | 140 | 125758.1227 | 0.00019761
2181 | 1.1414 | 110 | 42 | 4 | 0.41555 | 0.00023489 | 0.74 | 140 | 125802.8475 | 0.00019773
2182 | 1.1419 | 110 | 42 | 4 | 0.41571 | 0.00023498 | 0.74 | 140 | 125847.5247 | 0.00019785
2183 | 1.1424 | 110 | 42 | 4 | 0.41586 | 0.00023507 | 0.74 | 140 | 125892.1541 | 0.00019797
2184 | 1.143 | 110 | 42 | 4 | 0.41601 | 0.00023515 | 0.74 | 140 | 125936.7357 | 0.00019809
2185 | 1.1435 | 110 | 42 | 4 | 0.41617 | 0.00023524 | 0.74 | 140 | 125981.2696 | 0.00019821
2186 | 1.144 | 110 | 42 | 4 | 0.41632 | 0.00023533 | 0.74 | 140 | 126025.7556 | 0.00019833
2187 | 1.1445 | 110 | 42 | 4 | 0.41647 | 0.00023541 | 0.74 | 140 | 126070.1938 | 0.00019845
2188 | 1.1451 | 110 | 42 | 4 | 0.41662 | 0.0002355 | 0.74 | 140 | 126114.5841 | 0.00019857
2189 | 1.1456 | 110 | 42 | 4 | 0.41678 | 0.00023559 | 0.74 | 140 | 126158.9265 | 0.00019869
2190 | 1.1461 | 110 | 42 | 4 | 0.41693 | 0.00023567 | 0.74 | 140 | 126203.221 | 0.00019881
2191 | 1.1466 | 110 | 42 | 4 | 0.41708 | 0.00023576 | 0.74 | 140 | 126247.4675 | 0.00019893
2192 | 1.1471 | 110 | 42 | 4 | 0.41723 | 0.00023584 | 0.74 | 140 | 126291.6661 | 0.00019905
2193 | 1.1477 | 110 | 42 | 4 | 0.41739 | 0.00023593 | 0.74 | 140 | 126335.8167 | 0.00019917
2194 | 1.1482 | 110 | 42 | 4 | 0.41754 | 0.00023602 | 0.74 | 140 | 126379.9193 | 0.00019929
2195 | 1.1487 | 110 | 42 | 4 | 0.41769 | 0.0002361 | 0.74 | 140 | 126423.9738 | 0.00019941
2196 | 1.1492 | 110 | 42 | 4 | 0.41784 | 0.00023619 | 0.74 | 140 | 126467.9803 | 0.00019953
2197 | 1.1498 | 110 | 42 | 4 | 0.41799 | 0.00023627 | 0.74 | 140 | 126511.9386 | 0.00019964
2198 | 1.1503 | 110 | 42 | 4 | 0.41814 | 0.00023636 | 0.74 | 140 | 126555.8489 | 0.00019976
2199 | 1.1508 | 110 | 42 | 4 | 0.41829 | 0.00023644 | 0.74 | 140 | 126599.711 | 0.00019988
2200 | 1.1513 | 110 | 42 | 4 | 0.41844 | 0.00023653 | 0.74 | 140 | 126643.5249 | 0.0002
2201 | 1.1519 | 110 | 42 | 4 | 0.41859 | 0.00023661 | 0.74 | 140 | 126687.2906 | 0.00020012
2202 | 1.1524 | 110 | 42 | 4 | 0.41874 | 0.0002367 | 0.74 | 140 | 126731.0082 | 0.00020024
2203 | 1.1529 | 110 | 42 | 4 | 0.41889 | 0.00023678 | 0.74 | 140 | 126774.6774 | 0.00020036
2204 | 1.1534 | 110 | 42 | 4 | 0.41904 | 0.00023687 | 0.74 | 140 | 126818.2985 | 0.00020047
2205 | 1.154 | 110 | 42 | 4 | 0.41919 | 0.00023695 | 0.74 | 140 | 126861.8712 | 0.00020059
2206 | 1.1545 | 110 | 42 | 4 | 0.41934 | 0.00023704 | 0.74 | 140 | 126905.3956 | 0.00020071
2207 | 1.155 | 110 | 42 | 4 | 0.41949 | 0.00023712 | 0.74 | 140 | 126948.8717 | 0.00020083
2208 | 1.1555 | 110 | 42 | 4 | 0.41964 | 0.00023721 | 0.74 | 140 | 126992.2994 | 0.00020095
2209 | 1.156 | 110 | 42 | 4 | 0.41979 | 0.00023729 | 0.74 | 140 | 127035.6788 | 0.00020106
2210 | 1.1566 | 110 | 42 | 4 | 0.41994 | 0.00023737 | 0.74 | 140 | 127079.0097 | 0.00020118
2211 | 1.1571 | 110 | 42 | 4 | 0.42009 | 0.00023746 | 0.74 | 140 | 127122.2922 | 0.0002013
2212 | 1.1576 | 110 | 42 | 4 | 0.42024 | 0.00023754 | 0.74 | 140 | 127165.5263 | 0.00020142
2213 | 1.1581 | 110 | 42 | 4 | 0.42039 | 0.00023763 | 0.74 | 140 | 127208.7118 | 0.00020153
2214 | 1.1587 | 110 | 42 | 4 | 0.42053 | 0.00023771 | 0.74 | 140 | 127251.8489 | 0.00020165
2215 | 1.1592 | 110 | 42 | 4 | 0.42068 | 0.00023779 | 0.74 | 140 | 127294.9374 | 0.00020177
2216 | 1.1597 | 110 | 42 | 4 | 0.42083 | 0.00023788 | 0.74 | 140 | 127337.9774 | 0.00020189
2217 | 1.1602 | 110 | 42 | 4 | 0.42098 | 0.00023796 | 0.74 | 140 | 127380.9688 | 0.000202
2218 | 1.1608 | 110 | 42 | 4 | 0.42113 | 0.00023804 | 0.74 | 140 | 127423.9116 | 0.00020212
2219 | 1.1613 | 110 | 42 | 4 | 0.42127 | 0.00023813 | 0.74 | 140 | 127466.8057 | 0.00020224
2220 | 1.1618 | 110 | 42 | 4 | 0.42142 | 0.00023821 | 0.74 | 140 | 127509.6512 | 0.00020235
2221 | 1.1623 | 110 | 42 | 4 | 0.42157 | 0.00023829 | 0.74 | 140 | 127552.4481 | 0.00020247
2222 | 1.1628 | 110 | 42 | 4 | 0.42172 | 0.00023838 | 0.74 | 140 | 127595.1962 | 0.00020259
2223 | 1.1634 | 110 | 42 | 4 | 0.42186 | 0.00023846 | 0.74 | 140 | 127637.8957 | 0.0002027
2224 | 1.1639 | 110 | 42 | 4 | 0.42201 | 0.00023854 | 0.74 | 140 | 127680.5464 | 0.00020282
2225 | 1.1644 | 110 | 42 | 4 | 0.42216 | 0.00023863 | 0.74 | 140 | 127723.1483 | 0.00020294
2226 | 1.1649 | 110 | 42 | 4 | 0.4223 | 0.00023871 | 0.74 | 140 | 127765.7014 | 0.00020305
2227 | 1.1655 | 110 | 42 | 4 | 0.42245 | 0.00023879 | 0.74 | 140 | 127808.2057 | 0.00020317
2228 | 1.166 | 110 | 42 | 4 | 0.42259 | 0.00023887 | 0.74 | 140 | 127850.6612 | 0.00020328
2229 | 1.1665 | 110 | 42 | 4 | 0.42274 | 0.00023896 | 0.74 | 140 | 127893.0678 | 0.0002034
2230 | 1.167 | 110 | 42 | 4 | 0.42289 | 0.00023904 | 0.74 | 140 | 127935.4255 | 0.00020351
2231 | 1.1676 | 110 | 42 | 4 | 0.42303 | 0.00023912 | 0.74 | 140 | 127977.7343 | 0.00020363
2232 | 1.1681 | 110 | 42 | 4 | 0.42318 | 0.0002392 | 0.74 | 140 | 128019.9942 | 0.00020375
2233 | 1.1686 | 110 | 42 | 4 | 0.42332 | 0.00023929 | 0.74 | 140 | 128062.2052 | 0.00020386
2234 | 1.1691 | 110 | 42 | 4 | 0.42347 | 0.00023937 | 0.74 | 140 | 128104.3671 | 0.00020398
2235 | 1.1697 | 110 | 42 | 4 | 0.42361 | 0.00023945 | 0.74 | 140 | 128146.4801 | 0.00020409
2236 | 1.1702 | 110 | 42 | 4 | 0.42376 | 0.00023953 | 0.74 | 140 | 128188.544 | 0.00020421
2237 | 1.1707 | 110 | 42 | 4 | 0.4239 | 0.00023961 | 0.74 | 140 | 128230.5589 | 0.00020432
2238 | 1.1712 | 110 | 42 | 4 | 0.42405 | 0.00023969 | 0.74 | 140 | 128272.5247 | 0.00020444
2239 | 1.1717 | 110 | 42 | 4 | 0.42419 | 0.00023978 | 0.74 | 140 | 128314.4414 | 0.00020455
2240 | 1.1723 | 110 | 42 | 4 | 0.42433 | 0.00023986 | 0.74 | 140 | 128356.309 | 0.00020467
2241 | 1.1728 | 110 | 42 | 4 | 0.42448 | 0.00023994 | 0.74 | 140 | 128398.1274 | 0.00020478
2242 | 1.1733 | 110 | 42 | 4 | 0.42462 | 0.00024002 | 0.74 | 140 | 128439.8967 | 0.00020489
2243 | 1.1738 | 110 | 42 | 4 | 0.42477 | 0.0002401 | 0.74 | 140 | 128481.6168 | 0.00020501
2244 | 1.1744 | 110 | 42 | 4 | 0.42491 | 0.00024018 | 0.74 | 140 | 128523.2877 | 0.00020512
2245 | 1.1749 | 110 | 42 | 4 | 0.42505 | 0.00024026 | 0.74 | 140 | 128564.9093 | 0.00020524
2246 | 1.1754 | 110 | 42 | 4 | 0.42519 | 0.00024034 | 0.74 | 140 | 128606.4817 | 0.00020535
2247 | 1.1759 | 110 | 42 | 4 | 0.42534 | 0.00024042 | 0.74 | 140 | 128648.0048 | 0.00020546
2248 | 1.1765 | 110 | 42 | 4 | 0.42548 | 0.00024051 | 0.74 | 140 | 128689.4786 | 0.00020558
2249 | 1.177 | 110 | 42 | 4 | 0.42562 | 0.00024059 | 0.74 | 140 | 128730.9031 | 0.00020569
2250 | 1.1775 | 110 | 42 | 4 | 0.42577 | 0.00024067 | 0.74 | 140 | 128772.2782 | 0.00020581
2251 | 1.178 | 110 | 42 | 4 | 0.42591 | 0.00024075 | 0.74 | 140 | 128813.604 | 0.00020592
2252 | 1.1785 | 110 | 42 | 4 | 0.42605 | 0.00024083 | 0.74 | 140 | 128854.8804 | 0.00020603
2253 | 1.1791 | 110 | 42 | 4 | 0.42619 | 0.00024091 | 0.74 | 140 | 128896.1073 | 0.00020615
2254 | 1.1796 | 110 | 42 | 4 | 0.42633 | 0.00024099 | 0.74 | 140 | 128937.2848 | 0.00020626
2255 | 1.1801 | 110 | 42 | 4 | 0.42647 | 0.00024107 | 0.74 | 140 | 128978.4129 | 0.00020637
2256 | 1.1806 | 110 | 42 | 4 | 0.42662 | 0.00024115 | 0.74 | 140 | 129019.4914 | 0.00020648
2257 | 1.1812 | 110 | 42 | 4 | 0.42676 | 0.00024123 | 0.74 | 140 | 129060.5205 | 0.0002066
2258 | 1.1817 | 110 | 42 | 4 | 0.4269 | 0.00024131 | 0.74 | 140 | 129101.5 | 0.00020671
2259 | 1.1822 | 110 | 42 | 4 | 0.42704 | 0.00024139 | 0.74 | 140 | 129142.43 | 0.00020682
2260 | 1.1827 | 110 | 42 | 4 | 0.42718 | 0.00024147 | 0.74 | 140 | 129183.3104 | 0.00020693
2261 | 1.1833 | 110 | 42 | 4 | 0.42732 | 0.00024155 | 0.74 | 140 | 129224.1412 | 0.00020705
2262 | 1.1838 | 110 | 42 | 4 | 0.42746 | 0.00024162 | 0.74 | 140 | 129264.9224 | 0.00020716
2263 | 1.1843 | 110 | 42 | 4 | 0.4276 | 0.0002417 | 0.74 | 140 | 129305.6539 | 0.00020727
2264 | 1.1848 | 110 | 42 | 4 | 0.42774 | 0.00024178 | 0.74 | 140 | 129346.3358 | 0.00020738
2265 | 1.1853 | 110 | 42 | 4 | 0.42788 | 0.00024186 | 0.74 | 140 | 129386.968 | 0.0002075
2266 | 1.1859 | 110 | 42 | 4 | 0.42802 | 0.00024194 | 0.74 | 140 | 129427.5505 | 0.00020761
2267 | 1.1864 | 110 | 42 | 4 | 0.42816 | 0.00024202 | 0.74 | 140 | 129468.0832 | 0.00020772
2268 | 1.1869 | 110 | 42 | 4 | 0.4283 | 0.0002421 | 0.74 | 140 | 129508.5662 | 0.00020783
2269 | 1.1874 | 110 | 42 | 4 | 0.42844 | 0.00024218 | 0.74 | 140 | 129548.9994 | 0.00020794
2270 | 1.188 | 110 | 42 | 4 | 0.42858 | 0.00024226 | 0.74 | 140 | 129589.3828 | 0.00020805
2271 | 1.1885 | 110 | 42 | 4 | 0.42872 | 0.00024233 | 0.74 | 140 | 129629.7164 | 0.00020816
2272 | 1.189 | 110 | 42 | 4 | 0.42885 | 0.00024241 | 0.74 | 140 | 129670.0002 | 0.00020828
2273 | 1.1895 | 110 | 42 | 4 | 0.42899 | 0.00024249 | 0.74 | 140 | 129710.2341 | 0.00020839
2274 | 1.1901 | 110 | 42 | 4 | 0.42913 | 0.00024257 | 0.74 | 140 | 129750.418 | 0.0002085
2275 | 1.1906 | 110 | 42 | 4 | 0.42927 | 0.00024265 | 0.74 | 140 | 129790.5521 | 0.00020861
2276 | 1.1911 | 110 | 42 | 4 | 0.42941 | 0.00024273 | 0.74 | 140 | 129830.6363 | 0.00020872
2277 | 1.1916 | 110 | 42 | 4 | 0.42955 | 0.0002428 | 0.74 | 140 | 129870.6705 | 0.00020883
2278 | 1.1922 | 110 | 42 | 4 | 0.42968 | 0.00024288 | 0.74 | 140 | 129910.6547 | 0.00020894
2279 | 1.1927 | 110 | 42 | 4 | 0.42982 | 0.00024296 | 0.74 | 140 | 129950.589 | 0.00020905
2280 | 1.1932 | 110 | 42 | 4 | 0.42996 | 0.00024304 | 0.74 | 140 | 129990.4732 | 0.00020916
2281 | 1.1937 | 110 | 42 | 4 | 0.43009 | 0.00024311 | 0.74 | 140 | 130030.3073 | 0.00020927
2282 | 1.1942 | 110 | 42 | 4 | 0.43023 | 0.00024319 | 0.74 | 140 | 130070.0914 | 0.00020938
2283 | 1.1948 | 110 | 42 | 4 | 0.43037 | 0.00024327 | 0.74 | 140 | 130109.8255 | 0.00020949
2284 | 1.1953 | 110 | 42 | 4 | 0.43051 | 0.00024335 | 0.74 | 140 | 130149.5094 | 0.0002096
2285 | 1.1958 | 110 | 42 | 4 | 0.43064 | 0.00024342 | 0.74 | 140 | 130189.1432 | 0.00020971
2286 | 1.1963 | 110 | 42 | 4 | 0.43078 | 0.0002435 | 0.74 | 140 | 130228.7268 | 0.00020982
2287 | 1.1969 | 110 | 42 | 4 | 0.43091 | 0.00024358 | 0.74 | 140 | 130268.2603 | 0.00020993
2288 | 1.1974 | 110 | 42 | 4 | 0.43105 | 0.00024365 | 0.74 | 140 | 130307.7435 | 0.00021004
2289 | 1.1979 | 110 | 42 | 4 | 0.43119 | 0.00024373 | 0.74 | 140 | 130347.1766 | 0.00021015
2290 | 1.1984 | 110 | 42 | 4 | 0.43132 | 0.00024381 | 0.74 | 140 | 130386.5594 | 0.00021026
2291 | 1.199 | 110 | 42 | 4 | 0.43146 | 0.00024388 | 0.74 | 140 | 130425.892 | 0.00021036
2292 | 1.1995 | 110 | 42 | 4 | 0.43159 | 0.00024396 | 0.74 | 140 | 130465.1743 | 0.00021047
2293 | 1.2 | 110 | 42 | 4 | 0.43173 | 0.00024404 | 0.74 | 140 | 130504.4062 | 0.00021058
2294 | 1.2005 | 110 | 42 | 4 | 0.43186 | 0.00024411 | 0.74 | 140 | 130543.5879 | 0.00021069
2295 | 1.201 | 110 | 42 | 4 | 0.432 | 0.00024419 | 0.74 | 140 | 130582.7192 | 0.0002108
2296 | 1.2016 | 110 | 42 | 4 | 0.43213 | 0.00024427 | 0.74 | 140 | 130621.8002 | 0.00021091
2297 | 1.2021 | 110 | 42 | 4 | 0.43227 | 0.00024434 | 0.74 | 140 | 130660.8307 | 0.00021102
2298 | 1.2026 | 110 | 42 | 4 | 0.4324 | 0.00024442 | 0.74 | 140 | 130699.8109 | 0.00021112
2299 | 1.2031 | 110 | 42 | 4 | 0.43253 | 0.00024449 | 0.74 | 140 | 130738.7406 | 0.00021123
2300 | 1.2037 | 110 | 42 | 4 | 0.43267 | 0.00024457 | 0.74 | 140 | 130777.6199 | 0.00021134
2301 | 1.2042 | 110 | 42 | 4 | 0.4328 | 0.00024464 | 0.74 | 140 | 130816.4487 | 0.00021145
2302 | 1.2047 | 110 | 42 | 4 | 0.43294 | 0.00024472 | 0.74 | 140 | 130855.227 | 0.00021156
2303 | 1.2052 | 110 | 42 | 4 | 0.43307 | 0.00024479 | 0.74 | 140 | 130893.9548 | 0.00021166
2304 | 1.2058 | 110 | 42 | 4 | 0.4332 | 0.00024487 | 0.74 | 140 | 130932.6321 | 0.00021177
2305 | 1.2063 | 110 | 42 | 4 | 0.43333 | 0.00024495 | 0.74 | 140 | 130971.2588 | 0.00021188
2306 | 1.2068 | 110 | 42 | 4 | 0.43347 | 0.00024502 | 0.74 | 140 | 131009.8349 | 0.00021199
2307 | 1.2073 | 110 | 42 | 4 | 0.4336 | 0.0002451 | 0.74 | 140 | 131048.3604 | 0.00021209
2308 | 1.2079 | 110 | 42 | 4 | 0.43373 | 0.00024517 | 0.74 | 140 | 131086.8353 | 0.0002122
2309 | 1.2084 | 110 | 42 | 4 | 0.43387 | 0.00024525 | 0.74 | 140 | 131125.2596 | 0.00021231
2310 | 1.2089 | 110 | 42 | 4 | 0.434 | 0.00024532 | 0.74 | 140 | 131163.6332 | 0.00021241
2311 | 1.2094 | 110 | 42 | 4 | 0.43413 | 0.00024539 | 0.74 | 140 | 131201.9562 | 0.00021252
2312 | 1.2099 | 110 | 42 | 4 | 0.43426 | 0.00024547 | 0.74 | 140 | 131240.2284 | 0.00021263
2313 | 1.2105 | 110 | 42 | 4 | 0.43439 | 0.00024554 | 0.74 | 140 | 131278.4499 | 0.00021273
2314 | 1.211 | 110 | 42 | 4 | 0.43452 | 0.00024562 | 0.74 | 140 | 131316.6206 | 0.00021284
2315 | 1.2115 | 110 | 42 | 4 | 0.43466 | 0.00024569 | 0.74 | 140 | 131354.7406 | 0.00021295
2316 | 1.212 | 110 | 42 | 4 | 0.43479 | 0.00024577 | 0.74 | 140 | 131392.8098 | 0.00021305
2317 | 1.2126 | 110 | 42 | 4 | 0.43492 | 0.00024584 | 0.74 | 140 | 131430.8282 | 0.00021316
2318 | 1.2131 | 110 | 42 | 4 | 0.43505 | 0.00024591 | 0.74 | 140 | 131468.7958 | 0.00021326
2319 | 1.2136 | 110 | 42 | 4 | 0.43518 | 0.00024599 | 0.74 | 140 | 131506.7125 | 0.00021337
2320 | 1.2141 | 110 | 42 | 4 | 0.43531 | 0.00024606 | 0.74 | 140 | 131544.5784 | 0.00021347
2321 | 1.2147 | 110 | 42 | 4 | 0.43544 | 0.00024613 | 0.74 | 140 | 131582.3933 | 0.00021358
2322 | 1.2152 | 110 | 42 | 4 | 0.43557 | 0.00024621 | 0.74 | 140 | 131620.1574 | 0.00021369
2323 | 1.2157 | 110 | 42 | 4 | 0.4357 | 0.00024628 | 0.74 | 140 | 131657.8705 | 0.00021379
2324 | 1.2162 | 110 | 42 | 4 | 0.43583 | 0.00024636 | 0.74 | 140 | 131695.5327 | 0.0002139
2325 | 1.2167 | 110 | 42 | 4 | 0.43596 | 0.00024643 | 0.74 | 140 | 131733.1439 | 0.000214
2326 | 1.2173 | 110 | 42 | 4 | 0.43609 | 0.0002465 | 0.74 | 140 | 131770.7041 | 0.00021411
2327 | 1.2178 | 110 | 42 | 4 | 0.43622 | 0.00024657 | 0.74 | 140 | 131808.2133 | 0.00021421
2328 | 1.2183 | 110 | 42 | 4 | 0.43635 | 0.00024665 | 0.74 | 140 | 131845.6714 | 0.00021432
2329 | 1.2188 | 110 | 42 | 4 | 0.43648 | 0.00024672 | 0.74 | 140 | 131883.0786 | 0.00021442
2330 | 1.2194 | 110 | 42 | 4 | 0.4366 | 0.00024679 | 0.74 | 140 | 131920.4346 | 0.00021452
2331 | 1.2199 | 110 | 42 | 4 | 0.43673 | 0.00024687 | 0.74 | 140 | 131957.7395 | 0.00021463
2332 | 1.2204 | 110 | 42 | 4 | 0.43686 | 0.00024694 | 0.74 | 140 | 131994.9934 | 0.00021473
2333 | 1.2209 | 110 | 42 | 4 | 0.43699 | 0.00024701 | 0.74 | 140 | 132032.1961 | 0.00021484
2334 | 1.2215 | 110 | 42 | 4 | 0.43712 | 0.00024708 | 0.74 | 140 | 132069.3476 | 0.00021494
2335 | 1.222 | 110 | 42 | 4 | 0.43724 | 0.00024716 | 0.74 | 140 | 132106.448 | 0.00021504
2336 | 1.2225 | 110 | 42 | 4 | 0.43737 | 0.00024723 | 0.74 | 140 | 132143.4971 | 0.00021515
2337 | 1.223 | 110 | 42 | 4 | 0.4375 | 0.0002473 | 0.74 | 140 | 132180.4951 | 0.00021525
2338 | 1.2236 | 110 | 42 | 4 | 0.43763 | 0.00024737 | 0.74 | 140 | 132217.4418 | 0.00021536
2339 | 1.2241 | 110 | 42 | 4 | 0.43775 | 0.00024744 | 0.74 | 140 | 132254.3373 | 0.00021546
2340 | 1.2246 | 110 | 42 | 4 | 0.43788 | 0.00024752 | 0.74 | 140 | 132291.1815 | 0.00021556
2341 | 1.2251 | 110 | 42 | 4 | 0.43801 | 0.00024759 | 0.74 | 140 | 132327.9744 | 0.00021566
2342 | 1.2256 | 110 | 42 | 4 | 0.43813 | 0.00024766 | 0.74 | 140 | 132364.7159 | 0.00021577
2343 | 1.2262 | 110 | 42 | 4 | 0.43826 | 0.00024773 | 0.74 | 140 | 132401.4062 | 0.00021587
2344 | 1.2267 | 110 | 42 | 4 | 0.43839 | 0.0002478 | 0.74 | 140 | 132438.0451 | 0.00021597
2345 | 1.2272 | 110 | 42 | 4 | 0.43851 | 0.00024787 | 0.74 | 140 | 132474.6326 | 0.00021608
2346 | 1.2277 | 110 | 42 | 4 | 0.43864 | 0.00024794 | 0.74 | 140 | 132511.1687 | 0.00021618
2347 | 1.2283 | 110 | 42 | 4 | 0.43876 | 0.00024801 | 0.74 | 140 | 132547.6534 | 0.00021628
2348 | 1.2288 | 110 | 42 | 4 | 0.43889 | 0.00024809 | 0.74 | 140 | 132584.0867 | 0.00021638
2349 | 1.2293 | 110 | 42 | 4 | 0.43902 | 0.00024816 | 0.74 | 140 | 132620.4685 | 0.00021649
2350 | 1.2298 | 110 | 42 | 4 | 0.43914 | 0.00024823 | 0.74 | 140 | 132656.7989 | 0.00021659
2351 | 1.2304 | 110 | 42 | 4 | 0.43927 | 0.0002483 | 0.74 | 140 | 132693.0777 | 0.00021669
2352 | 1.2309 | 110 | 42 | 4 | 0.43939 | 0.00024837 | 0.74 | 140 | 132729.3051 | 0.00021679
2353 | 1.2314 | 110 | 42 | 4 | 0.43952 | 0.00024844 | 0.74 | 140 | 132765.4809 | 0.00021689
2354 | 1.2319 | 110 | 42 | 4 | 0.43964 | 0.00024851 | 0.74 | 140 | 132801.6052 | 0.00021699
2355 | 1.2325 | 110 | 42 | 4 | 0.43976 | 0.00024858 | 0.74 | 140 | 132837.6778 | 0.0002171
2356 | 1.233 | 110 | 42 | 4 | 0.43989 | 0.00024865 | 0.74 | 140 | 132873.6989 | 0.0002172
2357 | 1.2335 | 110 | 42 | 4 | 0.44001 | 0.00024872 | 0.74 | 140 | 132909.6684 | 0.0002173
2358 | 1.234 | 110 | 42 | 4 | 0.44014 | 0.00024879 | 0.74 | 140 | 132945.5863 | 0.0002174
2359 | 1.2345 | 110 | 42 | 4 | 0.44026 | 0.00024886 | 0.74 | 140 | 132981.4525 | 0.0002175
2360 | 1.2351 | 110 | 42 | 4 | 0.44038 | 0.00024893 | 0.74 | 140 | 133017.2671 | 0.0002176
2361 | 1.2356 | 110 | 42 | 4 | 0.44051 | 0.000249 | 0.74 | 140 | 133053.0299 | 0.0002177
2362 | 1.2361 | 110 | 42 | 4 | 0.44063 | 0.00024907 | 0.74 | 140 | 133088.7411 | 0.0002178
2363 | 1.2366 | 110 | 42 | 4 | 0.44075 | 0.00024914 | 0.74 | 140 | 133124.4005 | 0.0002179
2364 | 1.2372 | 110 | 42 | 4 | 0.44087 | 0.00024921 | 0.74 | 140 | 133160.0082 | 0.000218
2365 | 1.2377 | 110 | 42 | 4 | 0.441 | 0.00024928 | 0.74 | 140 | 133195.5641 | 0.0002181
2366 | 1.2382 | 110 | 42 | 4 | 0.44112 | 0.00024935 | 0.74 | 140 | 133231.0682 | 0.0002182
2367 | 1.2387 | 110 | 42 | 4 | 0.44124 | 0.00024941 | 0.74 | 140 | 133266.5205 | 0.0002183
2368 | 1.2393 | 110 | 42 | 4 | 0.44136 | 0.00024948 | 0.74 | 140 | 133301.921 | 0.0002184
2369 | 1.2398 | 110 | 42 | 4 | 0.44149 | 0.00024955 | 0.74 | 140 | 133337.2697 | 0.0002185
2370 | 1.2403 | 110 | 42 | 4 | 0.44161 | 0.00024962 | 0.74 | 140 | 133372.5665 | 0.0002186
2371 | 1.2408 | 110 | 42 | 4 | 0.44173 | 0.00024969 | 0.74 | 140 | 133407.8114 | 0.0002187
2372 | 1.2413 | 110 | 42 | 4 | 0.44185 | 0.00024976 | 0.74 | 140 | 133443.0045 | 0.0002188
2373 | 1.2419 | 110 | 42 | 4 | 0.44197 | 0.00024983 | 0.74 | 140 | 133478.1456 | 0.0002189
2374 | 1.2424 | 110 | 42 | 4 | 0.44209 | 0.0002499 | 0.74 | 140 | 133513.2347 | 0.000219
2375 | 1.2429 | 110 | 42 | 4 | 0.44221 | 0.00024996 | 0.74 | 140 | 133548.272 | 0.0002191
2376 | 1.2434 | 110 | 42 | 4 | 0.44233 | 0.00025003 | 0.74 | 140 | 133583.2572 | 0.00021919
2377 | 1.244 | 110 | 42 | 4 | 0.44245 | 0.0002501 | 0.74 | 140 | 133618.1905 | 0.00021929
2378 | 1.2445 | 110 | 42 | 4 | 0.44257 | 0.00025017 | 0.74 | 140 | 133653.0717 | 0.00021939
2379 | 1.245 | 110 | 42 | 4 | 0.44269 | 0.00025024 | 0.74 | 140 | 133687.9009 | 0.00021949
2380 | 1.2455 | 110 | 42 | 4 | 0.44281 | 0.0002503 | 0.74 | 140 | 133722.6781 | 0.00021959
2381 | 1.2461 | 110 | 42 | 4 | 0.44293 | 0.00025037 | 0.74 | 140 | 133757.4032 | 0.00021969
2382 | 1.2466 | 110 | 42 | 4 | 0.44305 | 0.00025044 | 0.74 | 140 | 133792.0762 | 0.00021978
2383 | 1.2471 | 110 | 42 | 4 | 0.44317 | 0.00025051 | 0.74 | 140 | 133826.6971 | 0.00021988
2384 | 1.2476 | 110 | 42 | 4 | 0.44329 | 0.00025057 | 0.74 | 140 | 133861.2659 | 0.00021998
2385 | 1.2482 | 110 | 42 | 4 | 0.44341 | 0.00025064 | 0.74 | 140 | 133895.7825 | 0.00022008
2386 | 1.2487 | 110 | 42 | 4 | 0.44353 | 0.00025071 | 0.74 | 140 | 133930.247 | 0.00022018
2387 | 1.2492 | 110 | 42 | 4 | 0.44365 | 0.00025077 | 0.74 | 140 | 133964.6593 | 0.00022027
2388 | 1.2497 | 110 | 42 | 4 | 0.44377 | 0.00025084 | 0.74 | 140 | 133999.0194 | 0.00022037
2389 | 1.2502 | 110 | 42 | 4 | 0.44388 | 0.00025091 | 0.74 | 140 | 134033.3273 | 0.00022047
2390 | 1.2508 | 110 | 42 | 4 | 0.444 | 0.00025098 | 0.74 | 140 | 134067.5829 | 0.00022056
2391 | 1.2513 | 110 | 42 | 4 | 0.44412 | 0.00025104 | 0.74 | 140 | 134101.7863 | 0.00022066
2392 | 1.2518 | 110 | 42 | 4 | 0.44424 | 0.00025111 | 0.74 | 140 | 134135.9375 | 0.00022076
2393 | 1.2523 | 110 | 42 | 4 | 0.44436 | 0.00025118 | 0.74 | 140 | 134170.0363 | 0.00022085
2394 | 1.2529 | 110 | 42 | 4 | 0.44447 | 0.00025124 | 0.74 | 140 | 134204.0828 | 0.00022095
2395 | 1.2534 | 110 | 42 | 4 | 0.44459 | 0.00025131 | 0.74 | 140 | 134238.077 | 0.00022105
2396 | 1.2539 | 110 | 42 | 4 | 0.44471 | 0.00025137 | 0.74 | 140 | 134272.0189 | 0.00022114
2397 | 1.2544 | 110 | 42 | 4 | 0.44482 | 0.00025144 | 0.74 | 140 | 134305.9084 | 0.00022124
2398 | 1.255 | 110 | 42 | 4 | 0.44494 | 0.00025151 | 0.74 | 140 | 134339.7455 | 0.00022133
2399 | 1.2555 | 110 | 42 | 4 | 0.44506 | 0.00025157 | 0.74 | 140 | 134373.5302 | 0.00022143
2400 | 1.256 | 110 | 42 | 4 | 0.44517 | 0.00025164 | 0.74 | 140 | 134407.2625 | 0.00022153
2401 | 1.2565 | 110 | 42 | 4 | 0.44529 | 0.0002517 | 0.74 | 140 | 134440.9424 | 0.00022162
2402 | 1.257 | 110 | 42 | 4 | 0.44541 | 0.00025177 | 0.74 | 140 | 134474.5698 | 0.00022172
2403 | 1.2576 | 110 | 42 | 4 | 0.44552 | 0.00025183 | 0.74 | 140 | 134508.1447 | 0.00022181
2404 | 1.2581 | 110 | 42 | 4 | 0.44564 | 0.0002519 | 0.74 | 140 | 134541.6672 | 0.00022191
2405 | 1.2586 | 110 | 42 | 4 | 0.44575 | 0.00025196 | 0.74 | 140 | 134575.1371 | 0.000222
2406 | 1.2591 | 110 | 42 | 4 | 0.44587 | 0.00025203 | 0.74 | 140 | 134608.5545 | 0.0002221
2407 | 1.2597 | 110 | 42 | 4 | 0.44598 | 0.00025209 | 0.74 | 140 | 134641.9194 | 0.00022219
2408 | 1.2602 | 110 | 42 | 4 | 0.4461 | 0.00025216 | 0.74 | 140 | 134675.2317 | 0.00022229
2409 | 1.2607 | 110 | 42 | 4 | 0.44621 | 0.00025222 | 0.74 | 140 | 134708.4914 | 0.00022238
2410 | 1.2612 | 110 | 42 | 4 | 0.44633 | 0.00025229 | 0.74 | 140 | 134741.6986 | 0.00022248
2411 | 1.2618 | 110 | 42 | 4 | 0.44644 | 0.00025235 | 0.74 | 140 | 134774.8531 | 0.00022257
2412 | 1.2623 | 110 | 42 | 4 | 0.44656 | 0.00025242 | 0.74 | 140 | 134807.955 | 0.00022266
2413 | 1.2628 | 110 | 42 | 4 | 0.44667 | 0.00025248 | 0.74 | 140 | 134841.0042 | 0.00022276
2414 | 1.2633 | 110 | 42 | 4 | 0.44678 | 0.00025255 | 0.74 | 140 | 134874.0008 | 0.00022285
2415 | 1.2638 | 110 | 42 | 4 | 0.4469 | 0.00025261 | 0.74 | 140 | 134906.9447 | 0.00022294
2416 | 1.2644 | 110 | 42 | 4 | 0.44701 | 0.00025268 | 0.74 | 140 | 134939.8359 | 0.00022304
2417 | 1.2649 | 110 | 42 | 4 | 0.44712 | 0.00025274 | 0.74 | 140 | 134972.6744 | 0.00022313
2418 | 1.2654 | 110 | 42 | 4 | 0.44724 | 0.0002528 | 0.74 | 140 | 135005.4601 | 0.00022323
2419 | 1.2659 | 110 | 42 | 4 | 0.44735 | 0.00025287 | 0.74 | 140 | 135038.193 | 0.00022332
2420 | 1.2665 | 110 | 42 | 4 | 0.44746 | 0.00025293 | 0.74 | 140 | 135070.8732 | 0.00022341
2421 | 1.267 | 110 | 42 | 4 | 0.44757 | 0.00025299 | 0.74 | 140 | 135103.5007 | 0.0002235
2422 | 1.2675 | 110 | 42 | 4 | 0.44769 | 0.00025306 | 0.74 | 140 | 135136.0753 | 0.0002236
2423 | 1.268 | 110 | 42 | 4 | 0.4478 | 0.00025312 | 0.74 | 140 | 135168.597 | 0.00022369
2424 | 1.2686 | 110 | 42 | 4 | 0.44791 | 0.00025318 | 0.74 | 140 | 135201.066 | 0.00022378
2425 | 1.2691 | 110 | 42 | 4 | 0.44802 | 0.00025325 | 0.74 | 140 | 135233.482 | 0.00022387
2426 | 1.2696 | 110 | 42 | 4 | 0.44813 | 0.00025331 | 0.74 | 140 | 135265.8452 | 0.00022397
2427 | 1.2701 | 110 | 42 | 4 | 0.44825 | 0.00025337 | 0.74 | 140 | 135298.1555 | 0.00022406
2428 | 1.2707 | 110 | 42 | 4 | 0.44836 | 0.00025344 | 0.74 | 140 | 135330.4129 | 0.00022415
2429 | 1.2712 | 110 | 42 | 4 | 0.44847 | 0.0002535 | 0.74 | 140 | 135362.6174 | 0.00022424
2430 | 1.2717 | 110 | 42 | 4 | 0.44858 | 0.00025356 | 0.74 | 140 | 135394.7689 | 0.00022433
2431 | 1.2722 | 110 | 42 | 4 | 0.44869 | 0.00025362 | 0.74 | 140 | 135426.8674 | 0.00022443
2432 | 1.2727 | 110 | 42 | 4 | 0.4488 | 0.00025369 | 0.74 | 140 | 135458.913 | 0.00022452
2433 | 1.2733 | 110 | 42 | 4 | 0.44891 | 0.00025375 | 0.74 | 140 | 135490.9056 | 0.00022461
2434 | 1.2738 | 110 | 42 | 4 | 0.44902 | 0.00025381 | 0.74 | 140 | 135522.8451 | 0.0002247
2435 | 1.2743 | 110 | 42 | 4 | 0.44913 | 0.00025387 | 0.74 | 140 | 135554.7317 | 0.00022479
2436 | 1.2748 | 110 | 42 | 4 | 0.44924 | 0.00025394 | 0.74 | 140 | 135586.5652 | 0.00022488
2437 | 1.2754 | 110 | 42 | 4 | 0.44935 | 0.000254 | 0.74 | 140 | 135618.3456 | 0.00022497
2438 | 1.2759 | 110 | 42 | 4 | 0.44946 | 0.00025406 | 0.74 | 140 | 135650.0729 | 0.00022506
2439 | 1.2764 | 110 | 42 | 4 | 0.44957 | 0.00025412 | 0.74 | 140 | 135681.7471 | 0.00022515
2440 | 1.2769 | 110 | 42 | 4 | 0.44968 | 0.00025418 | 0.74 | 140 | 135713.3682 | 0.00022524
2441 | 1.2775 | 110 | 42 | 4 | 0.44979 | 0.00025424 | 0.74 | 140 | 135744.9362 | 0.00022533
2442 | 1.278 | 110 | 42 | 4 | 0.4499 | 0.00025431 | 0.74 | 140 | 135776.451 | 0.00022542
2443 | 1.2785 | 110 | 42 | 4 | 0.45 | 0.00025437 | 0.74 | 140 | 135807.9127 | 0.00022551
2444 | 1.279 | 110 | 42 | 4 | 0.45011 | 0.00025443 | 0.74 | 140 | 135839.3212 | 0.0002256
2445 | 1.2795 | 110 | 42 | 4 | 0.45022 | 0.00025449 | 0.74 | 140 | 135870.6765 | 0.00022569
2446 | 1.2801 | 110 | 42 | 4 | 0.45033 | 0.00025455 | 0.74 | 140 | 135901.9785 | 0.00022578
2447 | 1.2806 | 110 | 42 | 4 | 0.45044 | 0.00025461 | 0.74 | 140 | 135933.2274 | 0.00022587
2448 | 1.2811 | 110 | 42 | 4 | 0.45054 | 0.00025467 | 0.74 | 140 | 135964.4229 | 0.00022596
2449 | 1.2816 | 110 | 42 | 4 | 0.45065 | 0.00025473 | 0.74 | 140 | 135995.5652 | 0.00022605
2450 | 1.2822 | 110 | 42 | 4 | 0.45076 | 0.00025479 | 0.74 | 140 | 136026.6543 | 0.00022614
2451 | 1.2827 | 110 | 42 | 4 | 0.45087 | 0.00025485 | 0.74 | 140 | 136057.69 | 0.00022623
2452 | 1.2832 | 110 | 42 | 4 | 0.45097 | 0.00025492 | 0.74 | 140 | 136088.6724 | 0.00022632
2453 | 1.2837 | 110 | 42 | 4 | 0.45108 | 0.00025498 | 0.74 | 140 | 136119.6015 | 0.00022641
2454 | 1.2843 | 110 | 42 | 4 | 0.45119 | 0.00025504 | 0.74 | 140 | 136150.4772 | 0.00022649
2455 | 1.2848 | 110 | 42 | 4 | 0.45129 | 0.0002551 | 0.74 | 140 | 136181.2996 | 0.00022658
2456 | 1.2853 | 110 | 42 | 4 | 0.4514 | 0.00025516 | 0.74 | 140 | 136212.0686 | 0.00022667
2457 | 1.2858 | 110 | 42 | 4 | 0.4515 | 0.00025522 | 0.74 | 140 | 136242.7841 | 0.00022676
2458 | 1.2864 | 110 | 42 | 4 | 0.45161 | 0.00025528 | 0.74 | 140 | 136273.4463 | 0.00022685
2459 | 1.2869 | 110 | 42 | 4 | 0.45172 | 0.00025534 | 0.74 | 140 | 136304.055 | 0.00022693
2460 | 1.2874 | 110 | 42 | 4 | 0.45182 | 0.00025539 | 0.74 | 140 | 136334.6103 | 0.00022702
2461 | 1.2879 | 110 | 42 | 4 | 0.45193 | 0.00025545 | 0.74 | 140 | 136365.1121 | 0.00022711
2462 | 1.2884 | 110 | 42 | 4 | 0.45203 | 0.00025551 | 0.74 | 140 | 136395.5605 | 0.0002272
2463 | 1.289 | 110 | 42 | 4 | 0.45214 | 0.00025557 | 0.74 | 140 | 136425.9553 | 0.00022728
2464 | 1.2895 | 110 | 42 | 4 | 0.45224 | 0.00025563 | 0.74 | 140 | 136456.2967 | 0.00022737
2465 | 1.29 | 110 | 42 | 4 | 0.45235 | 0.00025569 | 0.74 | 140 | 136486.5845 | 0.00022746
2466 | 1.2905 | 110 | 42 | 4 | 0.45245 | 0.00025575 | 0.74 | 140 | 136516.8187 | 0.00022754
2467 | 1.2911 | 110 | 42 | 4 | 0.45255 | 0.00025581 | 0.74 | 140 | 136546.9994 | 0.00022763
2468 | 1.2916 | 110 | 42 | 4 | 0.45266 | 0.00025587 | 0.74 | 140 | 136577.1266 | 0.00022772
2469 | 1.2921 | 110 | 42 | 4 | 0.45276 | 0.00025593 | 0.74 | 140 | 136607.2001 | 0.0002278
2470 | 1.2926 | 110 | 42 | 4 | 0.45286 | 0.00025598 | 0.74 | 140 | 136637.22 | 0.00022789
2471 | 1.2932 | 110 | 42 | 4 | 0.45297 | 0.00025604 | 0.74 | 140 | 136667.1863 | 0.00022798
2472 | 1.2937 | 110 | 42 | 4 | 0.45307 | 0.0002561 | 0.74 | 140 | 136697.099 | 0.00022806
2473 | 1.2942 | 110 | 42 | 4 | 0.45317 | 0.00025616 | 0.74 | 140 | 136726.958 | 0.00022815
2474 | 1.2947 | 110 | 42 | 4 | 0.45328 | 0.00025622 | 0.74 | 140 | 136756.7633 | 0.00022823
2475 | 1.2953 | 110 | 42 | 4 | 0.45338 | 0.00025628 | 0.74 | 140 | 136786.515 | 0.00022832
2476 | 1.2958 | 110 | 42 | 4 | 0.45348 | 0.00025633 | 0.74 | 140 | 136816.2129 | 0.0002284
2477 | 1.2963 | 110 | 42 | 4 | 0.45358 | 0.00025639 | 0.74 | 140 | 136845.8571 | 0.00022849
2478 | 1.2968 | 110 | 42 | 4 | 0.45369 | 0.00025645 | 0.74 | 140 | 136875.4476 | 0.00022857
2479 | 1.2973 | 110 | 42 | 4 | 0.45379 | 0.00025651 | 0.74 | 140 | 136904.9843 | 0.00022866
2480 | 1.2979 | 110 | 42 | 4 | 0.45389 | 0.00025656 | 0.74 | 140 | 136934.4673 | 0.00022874
2481 | 1.2984 | 110 | 42 | 4 | 0.45399 | 0.00025662 | 0.74 | 140 | 136963.8965 | 0.00022883
2482 | 1.2989 | 110 | 42 | 4 | 0.45409 | 0.00025668 | 0.74 | 140 | 136993.2719 | 0.00022891
2483 | 1.2994 | 110 | 42 | 4 | 0.45419 | 0.00025674 | 0.74 | 140 | 137022.5935 | 0.000229
2484 | 1.3 | 110 | 42 | 4 | 0.4543 | 0.00025679 | 0.74 | 140 | 137051.8612 | 0.00022908
2485 | 1.3005 | 110 | 42 | 4 | 0.4544 | 0.00025685 | 0.74 | 140 | 137081.0751 | 0.00022917
2486 | 1.301 | 110 | 42 | 4 | 0.4545 | 0.00025691 | 0.74 | 140 | 137110.2352 | 0.00022925
2487 | 1.3015 | 110 | 42 | 4 | 0.4546 | 0.00025696 | 0.74 | 140 | 137139.3413 | 0.00022933
2488 | 1.3021 | 110 | 42 | 4 | 0.4547 | 0.00025702 | 0.74 | 140 | 137168.3936 | 0.00022942
2489 | 1.3026 | 110 | 42 | 4 | 0.4548 | 0.00025708 | 0.74 | 140 | 137197.392 | 0.0002295
2490 | 1.3031 | 110 | 42 | 4 | 0.4549 | 0.00025713 | 0.74 | 140 | 137226.3364 | 0.00022958
2491 | 1.3036 | 110 | 42 | 4 | 0.455 | 0.00025719 | 0.74 | 140 | 137255.227 | 0.00022967
2492 | 1.3041 | 110 | 42 | 4 | 0.4551 | 0.00025725 | 0.74 | 140 | 137284.0635 | 0.00022975
2493 | 1.3047 | 110 | 42 | 4 | 0.4552 | 0.0002573 | 0.74 | 140 | 137312.8461 | 0.00022983
2494 | 1.3052 | 110 | 42 | 4 | 0.4553 | 0.00025736 | 0.74 | 140 | 137341.5747 | 0.00022992
2495 | 1.3057 | 110 | 42 | 4 | 0.45539 | 0.00025741 | 0.74 | 140 | 137370.2493 | 0.00023
2496 | 1.3062 | 110 | 42 | 4 | 0.45549 | 0.00025747 | 0.74 | 140 | 137398.87 | 0.00023008
2497 | 1.3068 | 110 | 42 | 4 | 0.45559 | 0.00025753 | 0.74 | 140 | 137427.4365 | 0.00023016
2498 | 1.3073 | 110 | 42 | 4 | 0.45569 | 0.00025758 | 0.74 | 140 | 137455.9491 | 0.00023025
2499 | 1.3078 | 110 | 42 | 4 | 0.45579 | 0.00025764 | 0.74 | 140 | 137484.4075 | 0.00023033
2500 | 1.3083 | 110 | 42 | 4 | 0.45589 | 0.00025769 | 0.74 | 140 | 137512.8119 | 0.00023041
2501 | 1.3089 | 110 | 42 | 4 | 0.45598 | 0.00025775 | 0.74 | 140 | 137541.1623 | 0.00023049
2502 | 1.3094 | 110 | 42 | 4 | 0.45608 | 0.0002578 | 0.74 | 140 | 137569.4585 | 0.00023057
2503 | 1.3099 | 110 | 42 | 4 | 0.45618 | 0.00025786 | 0.74 | 140 | 137597.7006 | 0.00023066
2504 | 1.3104 | 110 | 42 | 4 | 0.45628 | 0.00025791 | 0.74 | 140 | 137625.8885 | 0.00023074
2505 | 1.311 | 110 | 42 | 4 | 0.45637 | 0.00025797 | 0.74 | 140 | 137654.0223 | 0.00023082
2506 | 1.3115 | 110 | 42 | 4 | 0.45647 | 0.00025802 | 0.74 | 140 | 137682.102 | 0.0002309
2507 | 1.312 | 110 | 42 | 4 | 0.45657 | 0.00025808 | 0.74 | 140 | 137710.1275 | 0.00023098
2508 | 1.3125 | 110 | 42 | 4 | 0.45666 | 0.00025813 | 0.74 | 140 | 137738.0988 | 0.00023106
2509 | 1.313 | 110 | 42 | 4 | 0.45676 | 0.00025819 | 0.74 | 140 | 137766.0158 | 0.00023114
2510 | 1.3136 | 110 | 42 | 4 | 0.45686 | 0.00025824 | 0.74 | 140 | 137793.8787 | 0.00023122
2511 | 1.3141 | 110 | 42 | 4 | 0.45695 | 0.0002583 | 0.74 | 140 | 137821.6873 | 0.0002313
2512 | 1.3146 | 110 | 42 | 4 | 0.45705 | 0.00025835 | 0.74 | 140 | 137849.4417 | 0.00023138
2513 | 1.3151 | 110 | 42 | 4 | 0.45714 | 0.0002584 | 0.74 | 140 | 137877.1418 | 0.00023146
2514 | 1.3157 | 110 | 42 | 4 | 0.45724 | 0.00025846 | 0.74 | 140 | 137904.7876 | 0.00023154
2515 | 1.3162 | 110 | 42 | 4 | 0.45733 | 0.00025851 | 0.74 | 140 | 137932.3791 | 0.00023162
2516 | 1.3167 | 110 | 42 | 4 | 0.45743 | 0.00025857 | 0.74 | 140 | 137959.9163 | 0.0002317
2517 | 1.3172 | 110 | 42 | 4 | 0.45752 | 0.00025862 | 0.74 | 140 | 137987.3992 | 0.00023178
2518 | 1.3178 | 110 | 42 | 4 | 0.45762 | 0.00025867 | 0.74 | 140 | 138014.8278 | 0.00023186
2519 | 1.3183 | 110 | 42 | 4 | 0.45771 | 0.00025873 | 0.74 | 140 | 138042.202 | 0.00023194
2520 | 1.3188 | 110 | 42 | 4 | 0.45781 | 0.00025878 | 0.74 | 140 | 138069.5218 | 0.00023202
2521 | 1.3193 | 110 | 42 | 4 | 0.4579 | 0.00025883 | 0.74 | 140 | 138096.7873 | 0.0002321
2522 | 1.3198 | 110 | 42 | 4 | 0.458 | 0.00025889 | 0.74 | 140 | 138123.9984 | 0.00023218
2523 | 1.3204 | 110 | 42 | 4 | 0.45809 | 0.00025894 | 0.74 | 140 | 138151.155 | 0.00023226
2524 | 1.3209 | 110 | 42 | 4 | 0.45818 | 0.00025899 | 0.74 | 140 | 138178.2572 | 0.00023233
2525 | 1.3214 | 110 | 42 | 4 | 0.45828 | 0.00025904 | 0.74 | 140 | 138205.305 | 0.00023241
2526 | 1.3219 | 110 | 42 | 4 | 0.45837 | 0.0002591 | 0.74 | 140 | 138232.2983 | 0.00023249
2527 | 1.3225 | 110 | 42 | 4 | 0.45846 | 0.00025915 | 0.74 | 140 | 138259.2372 | 0.00023257
2528 | 1.323 | 110 | 42 | 4 | 0.45856 | 0.0002592 | 0.74 | 140 | 138286.1216 | 0.00023265
2529 | 1.3235 | 110 | 42 | 4 | 0.45865 | 0.00025925 | 0.74 | 140 | 138312.9515 | 0.00023272
2530 | 1.324 | 110 | 42 | 4 | 0.45874 | 0.00025931 | 0.74 | 140 | 138339.7269 | 0.0002328
2531 | 1.3246 | 110 | 42 | 4 | 0.45883 | 0.00025936 | 0.74 | 140 | 138366.4477 | 0.00023288
2532 | 1.3251 | 110 | 42 | 4 | 0.45892 | 0.00025941 | 0.74 | 140 | 138393.114 | 0.00023296
2533 | 1.3256 | 110 | 42 | 4 | 0.45902 | 0.00025946 | 0.74 | 140 | 138419.7258 | 0.00023303
2534 | 1.3261 | 110 | 42 | 4 | 0.45911 | 0.00025951 | 0.74 | 140 | 138446.283 | 0.00023311
2535 | 1.3267 | 110 | 42 | 4 | 0.4592 | 0.00025957 | 0.74 | 140 | 138472.7856 | 0.00023319
2536 | 1.3272 | 110 | 42 | 4 | 0.45929 | 0.00025962 | 0.74 | 140 | 138499.2336 | 0.00023326
2537 | 1.3277 | 110 | 42 | 4 | 0.45938 | 0.00025967 | 0.74 | 140 | 138525.6271 | 0.00023334
2538 | 1.3282 | 110 | 42 | 4 | 0.45947 | 0.00025972 | 0.74 | 140 | 138551.9659 | 0.00023342
2539 | 1.3287 | 110 | 42 | 4 | 0.45956 | 0.00025977 | 0.74 | 140 | 138578.25 | 0.00023349
2540 | 1.3293 | 110 | 42 | 4 | 0.45965 | 0.00025982 | 0.74 | 140 | 138604.4795 | 0.00023357
2541 | 1.3298 | 110 | 42 | 4 | 0.45975 | 0.00025987 | 0.74 | 140 | 138630.6544 | 0.00023365
2542 | 1.3303 | 110 | 42 | 4 | 0.45984 | 0.00025992 | 0.74 | 140 | 138656.7745 | 0.00023372
2543 | 1.3308 | 110 | 42 | 4 | 0.45993 | 0.00025998 | 0.74 | 140 | 138682.84 | 0.0002338
2544 | 1.3314 | 110 | 42 | 4 | 0.46001 | 0.00026003 | 0.74 | 140 | 138708.8508 | 0.00023387
2545 | 1.3319 | 110 | 42 | 4 | 0.4601 | 0.00026008 | 0.74 | 140 | 138734.8069 | 0.00023395
2546 | 1.3324 | 110 | 42 | 4 | 0.46019 | 0.00026013 | 0.74 | 140 | 138760.7082 | 0.00023402
2547 | 1.3329 | 110 | 42 | 4 | 0.46028 | 0.00026018 | 0.74 | 140 | 138786.5548 | 0.0002341
2548 | 1.3335 | 110 | 42 | 4 | 0.46037 | 0.00026023 | 0.74 | 140 | 138812.3466 | 0.00023417
2549 | 1.334 | 110 | 42 | 4 | 0.46046 | 0.00026028 | 0.74 | 140 | 138838.0837 | 0.00023425
2550 | 1.3345 | 110 | 42 | 4 | 0.46055 | 0.00026033 | 0.74 | 140 | 138863.7659 | 0.00023432
2551 | 1.335 | 110 | 42 | 4 | 0.46064 | 0.00026038 | 0.74 | 140 | 138889.3934 | 0.0002344
2552 | 1.3355 | 110 | 42 | 4 | 0.46073 | 0.00026043 | 0.74 | 140 | 138914.966 | 0.00023447
2553 | 1.3361 | 110 | 42 | 4 | 0.46081 | 0.00026048 | 0.74 | 140 | 138940.4839 | 0.00023455
2554 | 1.3366 | 110 | 42 | 4 | 0.4609 | 0.00026053 | 0.74 | 140 | 138965.9469 | 0.00023462
2555 | 1.3371 | 110 | 42 | 4 | 0.46099 | 0.00026058 | 0.74 | 140 | 138991.355 | 0.00023469
2556 | 1.3376 | 110 | 42 | 4 | 0.46108 | 0.00026063 | 0.74 | 140 | 139016.7083 | 0.00023477
2557 | 1.3382 | 110 | 42 | 4 | 0.46117 | 0.00026068 | 0.74 | 140 | 139042.0067 | 0.00023484
2558 | 1.3387 | 110 | 42 | 4 | 0.46125 | 0.00026073 | 0.74 | 140 | 139067.2501 | 0.00023492
2559 | 1.3392 | 110 | 42 | 4 | 0.46134 | 0.00026078 | 0.74 | 140 | 139092.4387 | 0.00023499
2560 | 1.3397 | 110 | 42 | 4 | 0.46143 | 0.00026082 | 0.74 | 140 | 139117.5724 | 0.00023506
2561 | 1.3403 | 110 | 42 | 4 | 0.46151 | 0.00026087 | 0.74 | 140 | 139142.6512 | 0.00023514
2562 | 1.3408 | 110 | 42 | 4 | 0.4616 | 0.00026092 | 0.74 | 140 | 139167.6749 | 0.00023521
2563 | 1.3413 | 110 | 42 | 4 | 0.46169 | 0.00026097 | 0.74 | 140 | 139192.6438 | 0.00023528
2564 | 1.3418 | 110 | 42 | 4 | 0.46177 | 0.00026102 | 0.74 | 140 | 139217.5576 | 0.00023535
2565 | 1.3423 | 110 | 42 | 4 | 0.46186 | 0.00026107 | 0.74 | 140 | 139242.4165 | 0.00023543
2566 | 1.3429 | 110 | 42 | 4 | 0.46194 | 0.00026112 | 0.74 | 140 | 139267.2204 | 0.0002355
2567 | 1.3434 | 110 | 42 | 4 | 0.46203 | 0.00026116 | 0.74 | 140 | 139291.9693 | 0.00023557
2568 | 1.3439 | 110 | 42 | 4 | 0.46211 | 0.00026121 | 0.74 | 140 | 139316.6631 | 0.00023564
2569 | 1.3444 | 110 | 42 | 4 | 0.4622 | 0.00026126 | 0.74 | 140 | 139341.3019 | 0.00023571
2570 | 1.345 | 110 | 42 | 4 | 0.46228 | 0.00026131 | 0.74 | 140 | 139365.8857 | 0.00023579
2571 | 1.3455 | 110 | 42 | 4 | 0.46237 | 0.00026136 | 0.74 | 140 | 139390.4144 | 0.00023586
2572 | 1.346 | 110 | 42 | 4 | 0.46245 | 0.0002614 | 0.74 | 140 | 139414.888 | 0.00023593
2573 | 1.3465 | 110 | 42 | 4 | 0.46254 | 0.00026145 | 0.74 | 140 | 139439.3066 | 0.000236
2574 | 1.3471 | 110 | 42 | 4 | 0.46262 | 0.0002615 | 0.74 | 140 | 139463.67 | 0.00023607
2575 | 1.3476 | 110 | 42 | 4 | 0.46271 | 0.00026155 | 0.74 | 140 | 139487.9783 | 0.00023614
2576 | 1.3481 | 110 | 42 | 4 | 0.46279 | 0.00026159 | 0.74 | 140 | 139512.2315 | 0.00023621
2577 | 1.3486 | 110 | 42 | 4 | 0.46287 | 0.00026164 | 0.74 | 140 | 139536.4296 | 0.00023628
2578 | 1.3492 | 110 | 42 | 4 | 0.46296 | 0.00026169 | 0.74 | 140 | 139560.5725 | 0.00023635
2579 | 1.3497 | 110 | 42 | 4 | 0.46304 | 0.00026174 | 0.74 | 140 | 139584.6602 | 0.00023642
2580 | 1.3502 | 110 | 42 | 4 | 0.46312 | 0.00026178 | 0.74 | 140 | 139608.6928 | 0.00023649
2581 | 1.3507 | 110 | 42 | 4 | 0.46321 | 0.00026183 | 0.74 | 140 | 139632.6701 | 0.00023656
2582 | 1.3512 | 110 | 42 | 4 | 0.46329 | 0.00026188 | 0.74 | 140 | 139656.5923 | 0.00023663
2583 | 1.3518 | 110 | 42 | 4 | 0.46337 | 0.00026192 | 0.74 | 140 | 139680.4593 | 0.0002367
2584 | 1.3523 | 110 | 42 | 4 | 0.46345 | 0.00026197 | 0.74 | 140 | 139704.271 | 0.00023677
2585 | 1.3528 | 110 | 42 | 4 | 0.46353 | 0.00026202 | 0.74 | 140 | 139728.0275 | 0.00023684
2586 | 1.3533 | 110 | 42 | 4 | 0.46362 | 0.00026206 | 0.74 | 140 | 139751.7287 | 0.00023691
2587 | 1.3539 | 110 | 42 | 4 | 0.4637 | 0.00026211 | 0.74 | 140 | 139775.3747 | 0.00023698
2588 | 1.3544 | 110 | 42 | 4 | 0.46378 | 0.00026215 | 0.74 | 140 | 139798.9654 | 0.00023705
2589 | 1.3549 | 110 | 42 | 4 | 0.46386 | 0.0002622 | 0.74 | 140 | 139822.5008 | 0.00023712
2590 | 1.3554 | 110 | 42 | 4 | 0.46394 | 0.00026225 | 0.74 | 140 | 139845.9809 | 0.00023719
2591 | 1.356 | 110 | 42 | 4 | 0.46402 | 0.00026229 | 0.74 | 140 | 139869.4057 | 0.00023726
2592 | 1.3565 | 110 | 42 | 4 | 0.4641 | 0.00026234 | 0.74 | 140 | 139892.7752 | 0.00023732
2593 | 1.357 | 110 | 42 | 4 | 0.46418 | 0.00026238 | 0.74 | 140 | 139916.0893 | 0.00023739
2594 | 1.3575 | 110 | 42 | 4 | 0.46426 | 0.00026243 | 0.74 | 140 | 139939.3481 | 0.00023746
2595 | 1.358 | 110 | 42 | 4 | 0.46434 | 0.00026247 | 0.74 | 140 | 139962.5515 | 0.00023753
2596 | 1.3586 | 110 | 42 | 4 | 0.46442 | 0.00026252 | 0.74 | 140 | 139985.6995 | 0.0002376
2597 | 1.3591 | 110 | 42 | 4 | 0.4645 | 0.00026256 | 0.74 | 140 | 140008.7922 | 0.00023766
2598 | 1.3596 | 110 | 42 | 4 | 0.46458 | 0.00026261 | 0.74 | 140 | 140031.8294 | 0.00023773
2599 | 1.3601 | 110 | 42 | 4 | 0.46466 | 0.00026265 | 0.74 | 140 | 140054.8113 | 0.0002378
2600 | 1.3607 | 110 | 42 | 4 | 0.46474 | 0.0002627 | 0.74 | 140 | 140077.7377 | 0.00023787
2601 | 1.3612 | 110 | 42 | 4 | 0.46482 | 0.00026274 | 0.74 | 140 | 140100.6087 | 0.00023793
2602 | 1.3617 | 110 | 42 | 4 | 0.4649 | 0.00026279 | 0.74 | 140 | 140123.4242 | 0.000238
2603 | 1.3622 | 110 | 42 | 4 | 0.46498 | 0.00026283 | 0.74 | 140 | 140146.1843 | 0.00023807
2604 | 1.3628 | 110 | 42 | 4 | 0.46506 | 0.00026288 | 0.74 | 140 | 140168.8889 | 0.00023813
2605 | 1.3633 | 110 | 42 | 4 | 0.46514 | 0.00026292 | 0.74 | 140 | 140191.5381 | 0.0002382
2606 | 1.3638 | 110 | 42 | 4 | 0.46521 | 0.00026296 | 0.74 | 140 | 140214.1317 | 0.00023826
2607 | 1.3643 | 110 | 42 | 4 | 0.46529 | 0.00026301 | 0.74 | 140 | 140236.6698 | 0.00023833
2608 | 1.3649 | 110 | 42 | 4 | 0.46537 | 0.00026305 | 0.74 | 140 | 140259.1524 | 0.0002384
2609 | 1.3654 | 110 | 42 | 4 | 0.46545 | 0.0002631 | 0.74 | 140 | 140281.5795 | 0.00023846
2610 | 1.3659 | 110 | 42 | 4 | 0.46552 | 0.00026314 | 0.74 | 140 | 140303.9511 | 0.00023853
2611 | 1.3664 | 110 | 42 | 4 | 0.4656 | 0.00026318 | 0.74 | 140 | 140326.2671 | 0.00023859
2612 | 1.3669 | 110 | 42 | 4 | 0.46568 | 0.00026323 | 0.74 | 140 | 140348.5275 | 0.00023866
2613 | 1.3675 | 110 | 42 | 4 | 0.46575 | 0.00026327 | 0.74 | 140 | 140370.7323 | 0.00023872
2614 | 1.368 | 110 | 42 | 4 | 0.46583 | 0.00026331 | 0.74 | 140 | 140392.8816 | 0.00023879
2615 | 1.3685 | 110 | 42 | 4 | 0.46591 | 0.00026336 | 0.74 | 140 | 140414.9753 | 0.00023885
2616 | 1.369 | 110 | 42 | 4 | 0.46598 | 0.0002634 | 0.74 | 140 | 140437.0133 | 0.00023892
2617 | 1.3696 | 110 | 42 | 4 | 0.46606 | 0.00026344 | 0.74 | 140 | 140458.9958 | 0.00023898
2618 | 1.3701 | 110 | 42 | 4 | 0.46614 | 0.00026349 | 0.74 | 140 | 140480.9226 | 0.00023905
2619 | 1.3706 | 110 | 42 | 4 | 0.46621 | 0.00026353 | 0.74 | 140 | 140502.7937 | 0.00023911
2620 | 1.3711 | 110 | 42 | 4 | 0.46629 | 0.00026357 | 0.74 | 140 | 140524.6092 | 0.00023918
2621 | 1.3717 | 110 | 42 | 4 | 0.46636 | 0.00026361 | 0.74 | 140 | 140546.369 | 0.00023924
2622 | 1.3722 | 110 | 42 | 4 | 0.46644 | 0.00026366 | 0.74 | 140 | 140568.0732 | 0.0002393
2623 | 1.3727 | 110 | 42 | 4 | 0.46651 | 0.0002637 | 0.74 | 140 | 140589.7216 | 0.00023937
2624 | 1.3732 | 110 | 42 | 4 | 0.46659 | 0.00026374 | 0.74 | 140 | 140611.3144 | 0.00023943
2625 | 1.3738 | 110 | 42 | 4 | 0.46666 | 0.00026378 | 0.74 | 140 | 140632.8515 | 0.00023949
2626 | 1.3743 | 110 | 42 | 4 | 0.46673 | 0.00026382 | 0.74 | 140 | 140654.3328 | 0.00023956
2627 | 1.3748 | 110 | 42 | 4 | 0.46681 | 0.00026387 | 0.74 | 140 | 140675.7584 | 0.00023962
2628 | 1.3753 | 110 | 42 | 4 | 0.46688 | 0.00026391 | 0.74 | 140 | 140697.1282 | 0.00023968
2629 | 1.3758 | 110 | 42 | 4 | 0.46696 | 0.00026395 | 0.74 | 140 | 140718.4423 | 0.00023974
2630 | 1.3764 | 110 | 42 | 4 | 0.46703 | 0.00026399 | 0.74 | 140 | 140739.7006 | 0.00023981
2631 | 1.3769 | 110 | 42 | 4 | 0.4671 | 0.00026403 | 0.74 | 140 | 140760.9031 | 0.00023987
2632 | 1.3774 | 110 | 42 | 4 | 0.46718 | 0.00026407 | 0.74 | 140 | 140782.0499 | 0.00023993
2633 | 1.3779 | 110 | 42 | 4 | 0.46725 | 0.00026412 | 0.74 | 140 | 140803.1408 | 0.00023999
2634 | 1.3785 | 110 | 42 | 4 | 0.46732 | 0.00026416 | 0.74 | 140 | 140824.176 | 0.00024005
2635 | 1.379 | 110 | 42 | 4 | 0.46739 | 0.0002642 | 0.74 | 140 | 140845.1553 | 0.00024012
2636 | 1.3795 | 110 | 42 | 4 | 0.46747 | 0.00026424 | 0.74 | 140 | 140866.0787 | 0.00024018
2637 | 1.38 | 110 | 42 | 4 | 0.46754 | 0.00026428 | 0.74 | 140 | 140886.9464 | 0.00024024
2638 | 1.3806 | 110 | 42 | 4 | 0.46761 | 0.00026432 | 0.74 | 140 | 140907.7581 | 0.0002403
2639 | 1.3811 | 110 | 42 | 4 | 0.46768 | 0.00026436 | 0.74 | 140 | 140928.514 | 0.00024036
2640 | 1.3816 | 110 | 42 | 4 | 0.46775 | 0.0002644 | 0.74 | 140 | 140949.2141 | 0.00024042
2641 | 1.3821 | 110 | 42 | 4 | 0.46782 | 0.00026444 | 0.74 | 140 | 140969.8582 | 0.00024048
2642 | 1.3826 | 110 | 42 | 4 | 0.4679 | 0.00026448 | 0.74 | 140 | 140990.4464 | 0.00024054
2643 | 1.3832 | 110 | 42 | 4 | 0.46797 | 0.00026452 | 0.74 | 140 | 141010.9788 | 0.0002406
2644 | 1.3837 | 110 | 42 | 4 | 0.46804 | 0.00026456 | 0.74 | 140 | 141031.4552 | 0.00024066
2645 | 1.3842 | 110 | 42 | 4 | 0.46811 | 0.0002646 | 0.74 | 140 | 141051.8756 | 0.00024072
2646 | 1.3847 | 110 | 42 | 4 | 0.46818 | 0.00026464 | 0.74 | 140 | 141072.2402 | 0.00024078
2647 | 1.3853 | 110 | 42 | 4 | 0.46825 | 0.00026468 | 0.74 | 140 | 141092.5488 | 0.00024084
2648 | 1.3858 | 110 | 42 | 4 | 0.46832 | 0.00026472 | 0.74 | 140 | 141112.8014 | 0.0002409
2649 | 1.3863 | 110 | 42 | 4 | 0.46839 | 0.00026476 | 0.74 | 140 | 141132.998 | 0.00024096
2650 | 1.3868 | 110 | 42 | 4 | 0.46846 | 0.0002648 | 0.74 | 140 | 141153.1387 | 0.00024102
2651 | 1.3874 | 110 | 42 | 4 | 0.46853 | 0.00026484 | 0.74 | 140 | 141173.2233 | 0.00024108
2652 | 1.3879 | 110 | 42 | 4 | 0.4686 | 0.00026488 | 0.74 | 140 | 141193.252 | 0.00024114
2653 | 1.3884 | 110 | 42 | 4 | 0.46867 | 0.00026492 | 0.74 | 140 | 141213.2247 | 0.0002412
2654 | 1.3889 | 110 | 42 | 4 | 0.46873 | 0.00026495 | 0.74 | 140 | 141233.1413 | 0.00024126
2655 | 1.3895 | 110 | 42 | 4 | 0.4688 | 0.00026499 | 0.74 | 140 | 141253.0019 | 0.00024132
2656 | 1.39 | 110 | 42 | 4 | 0.46887 | 0.00026503 | 0.74 | 140 | 141272.8064 | 0.00024138
2657 | 1.3905 | 110 | 42 | 4 | 0.46894 | 0.00026507 | 0.74 | 140 | 141292.5549 | 0.00024143
2658 | 1.391 | 110 | 42 | 4 | 0.46901 | 0.00026511 | 0.74 | 140 | 141312.2473 | 0.00024149
2659 | 1.3915 | 110 | 42 | 4 | 0.46908 | 0.00026515 | 0.74 | 140 | 141331.8836 | 0.00024155
2660 | 1.3921 | 110 | 42 | 4 | 0.46914 | 0.00026519 | 0.74 | 140 | 141351.4639 | 0.00024161
2661 | 1.3926 | 110 | 42 | 4 | 0.46921 | 0.00026522 | 0.74 | 140 | 141370.988 | 0.00024166
2662 | 1.3931 | 110 | 42 | 4 | 0.46928 | 0.00026526 | 0.74 | 140 | 141390.4561 | 0.00024172
2663 | 1.3936 | 110 | 42 | 4 | 0.46934 | 0.0002653 | 0.74 | 140 | 141409.868 | 0.00024178
2664 | 1.3942 | 110 | 42 | 4 | 0.46941 | 0.00026534 | 0.74 | 140 | 141429.2238 | 0.00024184
2665 | 1.3947 | 110 | 42 | 4 | 0.46948 | 0.00026538 | 0.74 | 140 | 141448.5235 | 0.00024189
2666 | 1.3952 | 110 | 42 | 4 | 0.46954 | 0.00026541 | 0.74 | 140 | 141467.767 | 0.00024195
2667 | 1.3957 | 110 | 42 | 4 | 0.46961 | 0.00026545 | 0.74 | 140 | 141486.9543 | 0.00024201
2668 | 1.3963 | 110 | 42 | 4 | 0.46968 | 0.00026549 | 0.74 | 140 | 141506.0855 | 0.00024206
2669 | 1.3968 | 110 | 42 | 4 | 0.46974 | 0.00026553 | 0.74 | 140 | 141525.1605 | 0.00024212
2670 | 1.3973 | 110 | 42 | 4 | 0.46981 | 0.00026556 | 0.74 | 140 | 141544.1793 | 0.00024218
2671 | 1.3978 | 110 | 42 | 4 | 0.46987 | 0.0002656 | 0.74 | 140 | 141563.142 | 0.00024223
2672 | 1.3983 | 110 | 42 | 4 | 0.46994 | 0.00026564 | 0.74 | 140 | 141582.0484 | 0.00024229
2673 | 1.3989 | 110 | 42 | 4 | 0.47 | 0.00026567 | 0.74 | 140 | 141600.8986 | 0.00024234
2674 | 1.3994 | 110 | 42 | 4 | 0.47007 | 0.00026571 | 0.74 | 140 | 141619.6926 | 0.0002424
2675 | 1.3999 | 110 | 42 | 4 | 0.47013 | 0.00026575 | 0.74 | 140 | 141638.4303 | 0.00024245
2676 | 1.4004 | 110 | 42 | 4 | 0.4702 | 0.00026578 | 0.74 | 140 | 141657.1118 | 0.00024251
2677 | 1.401 | 110 | 42 | 4 | 0.47026 | 0.00026582 | 0.74 | 140 | 141675.737 | 0.00024256
2678 | 1.4015 | 110 | 42 | 4 | 0.47033 | 0.00026586 | 0.74 | 140 | 141694.306 | 0.00024262
2679 | 1.402 | 110 | 42 | 4 | 0.47039 | 0.00026589 | 0.74 | 140 | 141712.8187 | 0.00024267
2680 | 1.4025 | 110 | 42 | 4 | 0.47046 | 0.00026593 | 0.74 | 140 | 141731.2751 | 0.00024273
2681 | 1.4031 | 110 | 42 | 4 | 0.47052 | 0.00026596 | 0.74 | 140 | 141749.6752 | 0.00024278
2682 | 1.4036 | 110 | 42 | 4 | 0.47058 | 0.000266 | 0.74 | 140 | 141768.019 | 0.00024284
2683 | 1.4041 | 110 | 42 | 4 | 0.47065 | 0.00026604 | 0.74 | 140 | 141786.3065 | 0.00024289
2684 | 1.4046 | 110 | 42 | 4 | 0.47071 | 0.00026607 | 0.74 | 140 | 141804.5377 | 0.00024294
2685 | 1.4051 | 110 | 42 | 4 | 0.47077 | 0.00026611 | 0.74 | 140 | 141822.7125 | 0.000243
2686 | 1.4057 | 110 | 42 | 4 | 0.47083 | 0.00026614 | 0.74 | 140 | 141840.831 | 0.00024305
2687 | 1.4062 | 110 | 42 | 4 | 0.4709 | 0.00026618 | 0.74 | 140 | 141858.8932 | 0.0002431
2688 | 1.4067 | 110 | 42 | 4 | 0.47096 | 0.00026621 | 0.74 | 140 | 141876.899 | 0.00024316
2689 | 1.4072 | 110 | 42 | 4 | 0.47102 | 0.00026625 | 0.74 | 140 | 141894.8484 | 0.00024321
2690 | 1.4078 | 110 | 42 | 4 | 0.47108 | 0.00026628 | 0.74 | 140 | 141912.7414 | 0.00024326
2691 | 1.4083 | 110 | 42 | 4 | 0.47114 | 0.00026632 | 0.74 | 140 | 141930.5781 | 0.00024332
2692 | 1.4088 | 110 | 42 | 4 | 0.47121 | 0.00026635 | 0.74 | 140 | 141948.3583 | 0.00024337
2693 | 1.4093 | 110 | 42 | 4 | 0.47127 | 0.00026639 | 0.74 | 140 | 141966.0822 | 0.00024342
2694 | 1.4099 | 110 | 42 | 4 | 0.47133 | 0.00026642 | 0.74 | 140 | 141983.7496 | 0.00024347
2695 | 1.4104 | 110 | 42 | 4 | 0.47139 | 0.00026646 | 0.74 | 140 | 142001.3606 | 0.00024353
2696 | 1.4109 | 110 | 42 | 4 | 0.47145 | 0.00026649 | 0.74 | 140 | 142018.9152 | 0.00024358
2697 | 1.4114 | 110 | 42 | 4 | 0.47151 | 0.00026652 | 0.74 | 140 | 142036.4133 | 0.00024363
2698 | 1.412 | 110 | 42 | 4 | 0.47157 | 0.00026656 | 0.74 | 140 | 142053.855 | 0.00024368
2699 | 1.4125 | 110 | 42 | 4 | 0.47163 | 0.00026659 | 0.74 | 140 | 142071.2402 | 0.00024373
2700 | 1.413 | 110 | 42 | 4 | 0.47169 | 0.00026663 | 0.74 | 140 | 142088.5689 | 0.00024378
2701 | 1.4135 | 110 | 42 | 4 | 0.47175 | 0.00026666 | 0.74 | 140 | 142105.8412 | 0.00024384
2702 | 1.414 | 110 | 42 | 4 | 0.47181 | 0.00026669 | 0.74 | 140 | 142123.057 | 0.00024389
2703 | 1.4146 | 110 | 42 | 4 | 0.47187 | 0.00026673 | 0.74 | 140 | 142140.2162 | 0.00024394
2704 | 1.4151 | 110 | 42 | 4 | 0.47193 | 0.00026676 | 0.74 | 140 | 142157.319 | 0.00024399
2705 | 1.4156 | 110 | 42 | 4 | 0.47199 | 0.00026679 | 0.74 | 140 | 142174.3653 | 0.00024404
2706 | 1.4161 | 110 | 42 | 4 | 0.47205 | 0.00026683 | 0.74 | 140 | 142191.355 | 0.00024409
2707 | 1.4167 | 110 | 42 | 4 | 0.4721 | 0.00026686 | 0.74 | 140 | 142208.2882 | 0.00024414
2708 | 1.4172 | 110 | 42 | 4 | 0.47216 | 0.00026689 | 0.74 | 140 | 142225.1649 | 0.00024419
2709 | 1.4177 | 110 | 42 | 4 | 0.47222 | 0.00026693 | 0.74 | 140 | 142241.985 | 0.00024424
2710 | 1.4182 | 110 | 42 | 4 | 0.47228 | 0.00026696 | 0.74 | 140 | 142258.7485 | 0.00024429
2711 | 1.4188 | 110 | 42 | 4 | 0.47234 | 0.00026699 | 0.74 | 140 | 142275.4555 | 0.00024434
2712 | 1.4193 | 110 | 42 | 4 | 0.47239 | 0.00026702 | 0.74 | 140 | 142292.1059 | 0.00024439
2713 | 1.4198 | 110 | 42 | 4 | 0.47245 | 0.00026706 | 0.74 | 140 | 142308.6997 | 0.00024444
2714 | 1.4203 | 110 | 42 | 4 | 0.47251 | 0.00026709 | 0.74 | 140 | 142325.237 | 0.00024449
2715 | 1.4208 | 110 | 42 | 4 | 0.47257 | 0.00026712 | 0.74 | 140 | 142341.7176 | 0.00024453
2716 | 1.4214 | 110 | 42 | 4 | 0.47262 | 0.00026715 | 0.74 | 140 | 142358.1416 | 0.00024458
2717 | 1.4219 | 110 | 42 | 4 | 0.47268 | 0.00026718 | 0.74 | 140 | 142374.509 | 0.00024463
2718 | 1.4224 | 110 | 42 | 4 | 0.47273 | 0.00026722 | 0.74 | 140 | 142390.8198 | 0.00024468
2719 | 1.4229 | 110 | 42 | 4 | 0.47279 | 0.00026725 | 0.74 | 140 | 142407.0739 | 0.00024473
2720 | 1.4235 | 110 | 42 | 4 | 0.47285 | 0.00026728 | 0.74 | 140 | 142423.2714 | 0.00024478
2721 | 1.424 | 110 | 42 | 4 | 0.4729 | 0.00026731 | 0.74 | 140 | 142439.4122 | 0.00024482
2722 | 1.4245 | 110 | 42 | 4 | 0.47296 | 0.00026734 | 0.74 | 140 | 142455.4964 | 0.00024487
2723 | 1.425 | 110 | 42 | 4 | 0.47301 | 0.00026737 | 0.74 | 140 | 142471.5239 | 0.00024492
2724 | 1.4256 | 110 | 42 | 4 | 0.47307 | 0.00026741 | 0.74 | 140 | 142487.4948 | 0.00024497
2725 | 1.4261 | 110 | 42 | 4 | 0.47312 | 0.00026744 | 0.74 | 140 | 142503.4089 | 0.00024501
2726 | 1.4266 | 110 | 42 | 4 | 0.47318 | 0.00026747 | 0.74 | 140 | 142519.2664 | 0.00024506
2727 | 1.4271 | 110 | 42 | 4 | 0.47323 | 0.0002675 | 0.74 | 140 | 142535.0671 | 0.00024511
2728 | 1.4277 | 110 | 42 | 4 | 0.47329 | 0.00026753 | 0.74 | 140 | 142550.8112 | 0.00024515
2729 | 1.4282 | 110 | 42 | 4 | 0.47334 | 0.00026756 | 0.74 | 140 | 142566.4985 | 0.0002452
2730 | 1.4287 | 110 | 42 | 4 | 0.4734 | 0.00026759 | 0.74 | 140 | 142582.1291 | 0.00024525
2731 | 1.4292 | 110 | 42 | 4 | 0.47345 | 0.00026762 | 0.74 | 140 | 142597.7029 | 0.00024529
2732 | 1.4297 | 110 | 42 | 4 | 0.4735 | 0.00026765 | 0.74 | 140 | 142613.2201 | 0.00024534
2733 | 1.4303 | 110 | 42 | 4 | 0.47356 | 0.00026768 | 0.74 | 140 | 142628.6804 | 0.00024539
2734 | 1.4308 | 110 | 42 | 4 | 0.47361 | 0.00026771 | 0.74 | 140 | 142644.084 | 0.00024543
2735 | 1.4313 | 110 | 42 | 4 | 0.47366 | 0.00026774 | 0.74 | 140 | 142659.4309 | 0.00024548
2736 | 1.4318 | 110 | 42 | 4 | 0.47372 | 0.00026777 | 0.74 | 140 | 142674.721 | 0.00024552
2737 | 1.4324 | 110 | 42 | 4 | 0.47377 | 0.0002678 | 0.74 | 140 | 142689.9542 | 0.00024557
2738 | 1.4329 | 110 | 42 | 4 | 0.47382 | 0.00026783 | 0.74 | 140 | 142705.1307 | 0.00024561
2739 | 1.4334 | 110 | 42 | 4 | 0.47387 | 0.00026786 | 0.74 | 140 | 142720.2504 | 0.00024566
2740 | 1.4339 | 110 | 42 | 4 | 0.47393 | 0.00026789 | 0.74 | 140 | 142735.3133 | 0.0002457
2741 | 1.4345 | 110 | 42 | 4 | 0.47398 | 0.00026792 | 0.74 | 140 | 142750.3194 | 0.00024575
2742 | 1.435 | 110 | 42 | 4 | 0.47403 | 0.00026795 | 0.74 | 140 | 142765.2687 | 0.00024579
2743 | 1.4355 | 110 | 42 | 4 | 0.47408 | 0.00026798 | 0.74 | 140 | 142780.1611 | 0.00024584
2744 | 1.436 | 110 | 42 | 4 | 0.47413 | 0.00026801 | 0.74 | 140 | 142794.9967 | 0.00024588
2745 | 1.4365 | 110 | 42 | 4 | 0.47418 | 0.00026804 | 0.74 | 140 | 142809.7755 | 0.00024592
2746 | 1.4371 | 110 | 42 | 4 | 0.47423 | 0.00026806 | 0.74 | 140 | 142824.4974 | 0.00024597
2747 | 1.4376 | 110 | 42 | 4 | 0.47428 | 0.00026809 | 0.74 | 140 | 142839.1624 | 0.00024601
2748 | 1.4381 | 110 | 42 | 4 | 0.47434 | 0.00026812 | 0.74 | 140 | 142853.7706 | 0.00024605
2749 | 1.4386 | 110 | 42 | 4 | 0.47439 | 0.00026815 | 0.74 | 140 | 142868.3219 | 0.0002461
2750 | 1.4392 | 110 | 42 | 4 | 0.47444 | 0.00026818 | 0.74 | 140 | 142882.8163 | 0.00024614
2751 | 1.4397 | 110 | 42 | 4 | 0.47449 | 0.00026821 | 0.74 | 140 | 142897.2538 | 0.00024618
2752 | 1.4402 | 110 | 42 | 4 | 0.47454 | 0.00026823 | 0.74 | 140 | 142911.6344 | 0.00024623
2753 | 1.4407 | 110 | 42 | 4 | 0.47458 | 0.00026826 | 0.74 | 140 | 142925.9582 | 0.00024627
2754 | 1.4413 | 110 | 42 | 4 | 0.47463 | 0.00026829 | 0.74 | 140 | 142940.225 | 0.00024631
2755 | 1.4418 | 110 | 42 | 4 | 0.47468 | 0.00026832 | 0.74 | 140 | 142954.4349 | 0.00024635
2756 | 1.4423 | 110 | 42 | 4 | 0.47473 | 0.00026835 | 0.74 | 140 | 142968.5878 | 0.0002464
2757 | 1.4428 | 110 | 42 | 4 | 0.47478 | 0.00026837 | 0.74 | 140 | 142982.6839 | 0.00024644
2758 | 1.4434 | 110 | 42 | 4 | 0.47483 | 0.0002684 | 0.74 | 140 | 142996.723 | 0.00024648
2759 | 1.4439 | 110 | 42 | 4 | 0.47488 | 0.00026843 | 0.74 | 140 | 143010.7051 | 0.00024652
2760 | 1.4444 | 110 | 42 | 4 | 0.47493 | 0.00026846 | 0.74 | 140 | 143024.6303 | 0.00024656
2761 | 1.4449 | 110 | 42 | 4 | 0.47497 | 0.00026848 | 0.74 | 140 | 143038.4985 | 0.0002466
2762 | 1.4454 | 110 | 42 | 4 | 0.47502 | 0.00026851 | 0.74 | 140 | 143052.3098 | 0.00024664
2763 | 1.446 | 110 | 42 | 4 | 0.47507 | 0.00026854 | 0.74 | 140 | 143066.0641 | 0.00024669
2764 | 1.4465 | 110 | 42 | 4 | 0.47512 | 0.00026856 | 0.74 | 140 | 143079.7614 | 0.00024673
2765 | 1.447 | 110 | 42 | 4 | 0.47516 | 0.00026859 | 0.74 | 140 | 143093.4017 | 0.00024677
2766 | 1.4475 | 110 | 42 | 4 | 0.47521 | 0.00026862 | 0.74 | 140 | 143106.985 | 0.00024681
2767 | 1.4481 | 110 | 42 | 4 | 0.47526 | 0.00026864 | 0.74 | 140 | 143120.5113 | 0.00024685
2768 | 1.4486 | 110 | 42 | 4 | 0.4753 | 0.00026867 | 0.74 | 140 | 143133.9806 | 0.00024689
2769 | 1.4491 | 110 | 42 | 4 | 0.47535 | 0.00026869 | 0.74 | 140 | 143147.3929 | 0.00024693
2770 | 1.4496 | 110 | 42 | 4 | 0.4754 | 0.00026872 | 0.74 | 140 | 143160.7481 | 0.00024697
2771 | 1.4502 | 110 | 42 | 4 | 0.47544 | 0.00026875 | 0.74 | 140 | 143174.0463 | 0.00024701
2772 | 1.4507 | 110 | 42 | 4 | 0.47549 | 0.00026877 | 0.74 | 140 | 143187.2875 | 0.00024705
2773 | 1.4512 | 110 | 42 | 4 | 0.47553 | 0.0002688 | 0.74 | 140 | 143200.4716 | 0.00024709
2774 | 1.4517 | 110 | 42 | 4 | 0.47558 | 0.00026882 | 0.74 | 140 | 143213.5987 | 0.00024712
2775 | 1.4523 | 110 | 42 | 4 | 0.47562 | 0.00026885 | 0.74 | 140 | 143226.6687 | 0.00024716
2776 | 1.4528 | 110 | 42 | 4 | 0.47567 | 0.00026888 | 0.74 | 140 | 143239.6817 | 0.0002472
2777 | 1.4533 | 110 | 42 | 4 | 0.47571 | 0.0002689 | 0.74 | 140 | 143252.6375 | 0.00024724
2778 | 1.4538 | 110 | 42 | 4 | 0.47576 | 0.00026893 | 0.74 | 140 | 143265.5363 | 0.00024728
2779 | 1.4543 | 110 | 42 | 4 | 0.4758 | 0.00026895 | 0.74 | 140 | 143278.3781 | 0.00024732
2780 | 1.4549 | 110 | 42 | 4 | 0.47585 | 0.00026898 | 0.74 | 140 | 143291.1627 | 0.00024736
2781 | 1.4554 | 110 | 42 | 4 | 0.47589 | 0.000269 | 0.74 | 140 | 143303.8902 | 0.00024739
2782 | 1.4559 | 110 | 42 | 4 | 0.47594 | 0.00026903 | 0.74 | 140 | 143316.5606 | 0.00024743
2783 | 1.4564 | 110 | 42 | 4 | 0.47598 | 0.00026905 | 0.74 | 140 | 143329.1739 | 0.00024747
2784 | 1.457 | 110 | 42 | 4 | 0.47602 | 0.00026907 | 0.74 | 140 | 143341.7301 | 0.00024751
2785 | 1.4575 | 110 | 42 | 4 | 0.47607 | 0.0002691 | 0.74 | 140 | 143354.2291 | 0.00024754
2786 | 1.458 | 110 | 42 | 4 | 0.47611 | 0.00026912 | 0.74 | 140 | 143366.6711 | 0.00024758
2787 | 1.4585 | 110 | 42 | 4 | 0.47615 | 0.00026915 | 0.74 | 140 | 143379.0558 | 0.00024762
2788 | 1.4591 | 110 | 42 | 4 | 0.47619 | 0.00026917 | 0.74 | 140 | 143391.3835 | 0.00024765
2789 | 1.4596 | 110 | 42 | 4 | 0.47624 | 0.0002692 | 0.74 | 140 | 143403.654 | 0.00024769
2790 | 1.4601 | 110 | 42 | 4 | 0.47628 | 0.00026922 | 0.74 | 140 | 143415.8673 | 0.00024773
2791 | 1.4606 | 110 | 42 | 4 | 0.47632 | 0.00026924 | 0.74 | 140 | 143428.0235 | 0.00024776
2792 | 1.4611 | 110 | 42 | 4 | 0.47636 | 0.00026927 | 0.74 | 140 | 143440.1225 | 0.0002478
2793 | 1.4617 | 110 | 42 | 4 | 0.4764 | 0.00026929 | 0.74 | 140 | 143452.1643 | 0.00024784
2794 | 1.4622 | 110 | 42 | 4 | 0.47645 | 0.00026931 | 0.74 | 140 | 143464.1489 | 0.00024787
2795 | 1.4627 | 110 | 42 | 4 | 0.47649 | 0.00026934 | 0.74 | 140 | 143476.0764 | 0.00024791
2796 | 1.4632 | 110 | 42 | 4 | 0.47653 | 0.00026936 | 0.74 | 140 | 143487.9466 | 0.00024794
2797 | 1.4638 | 110 | 42 | 4 | 0.47657 | 0.00026938 | 0.74 | 140 | 143499.7597 | 0.00024798
2798 | 1.4643 | 110 | 42 | 4 | 0.47661 | 0.00026941 | 0.74 | 140 | 143511.5155 | 0.00024801
2799 | 1.4648 | 110 | 42 | 4 | 0.47665 | 0.00026943 | 0.74 | 140 | 143523.2141 | 0.00024805
2800 | 1.4653 | 110 | 42 | 4 | 0.47669 | 0.00026945 | 0.74 | 140 | 143534.8556 | 0.00024808
2801 | 1.4659 | 110 | 42 | 4 | 0.47673 | 0.00026947 | 0.74 | 140 | 143546.4397 | 0.00024812
2802 | 1.4664 | 110 | 42 | 4 | 0.47677 | 0.0002695 | 0.74 | 140 | 143557.9667 | 0.00024815
2803 | 1.4669 | 110 | 42 | 4 | 0.47681 | 0.00026952 | 0.74 | 140 | 143569.4364 | 0.00024819
2804 | 1.4674 | 110 | 42 | 4 | 0.47685 | 0.00026954 | 0.74 | 140 | 143580.8489 | 0.00024822
2805 | 1.468 | 110 | 42 | 4 | 0.47689 | 0.00026956 | 0.74 | 140 | 143592.2041 | 0.00024825
2806 | 1.4685 | 110 | 42 | 4 | 0.47693 | 0.00026959 | 0.74 | 140 | 143603.5021 | 0.00024829
2807 | 1.469 | 110 | 42 | 4 | 0.47697 | 0.00026961 | 0.74 | 140 | 143614.7428 | 0.00024832
2808 | 1.4695 | 110 | 42 | 4 | 0.47701 | 0.00026963 | 0.74 | 140 | 143625.9263 | 0.00024835
2809 | 1.47 | 110 | 42 | 4 | 0.47704 | 0.00026965 | 0.74 | 140 | 143637.0524 | 0.00024839
2810 | 1.4706 | 110 | 42 | 4 | 0.47708 | 0.00026967 | 0.74 | 140 | 143648.1213 | 0.00024842
2811 | 1.4711 | 110 | 42 | 4 | 0.47712 | 0.0002697 | 0.74 | 140 | 143659.133 | 0.00024845
2812 | 1.4716 | 110 | 42 | 4 | 0.47716 | 0.00026972 | 0.74 | 140 | 143670.0873 | 0.00024849
2813 | 1.4721 | 110 | 42 | 4 | 0.4772 | 0.00026974 | 0.74 | 140 | 143680.9843 | 0.00024852
2814 | 1.4727 | 110 | 42 | 4 | 0.47723 | 0.00026976 | 0.74 | 140 | 143691.8241 | 0.00024855
2815 | 1.4732 | 110 | 42 | 4 | 0.47727 | 0.00026978 | 0.74 | 140 | 143702.6065 | 0.00024858
2816 | 1.4737 | 110 | 42 | 4 | 0.47731 | 0.0002698 | 0.74 | 140 | 143713.3316 | 0.00024861
2817 | 1.4742 | 110 | 42 | 4 | 0.47734 | 0.00026982 | 0.74 | 140 | 143723.9994 | 0.00024865
2818 | 1.4748 | 110 | 42 | 4 | 0.47738 | 0.00026984 | 0.74 | 140 | 143734.6099 | 0.00024868
2819 | 1.4753 | 110 | 42 | 4 | 0.47742 | 0.00026986 | 0.74 | 140 | 143745.163 | 0.00024871
2820 | 1.4758 | 110 | 42 | 4 | 0.47745 | 0.00026988 | 0.74 | 140 | 143755.6588 | 0.00024874
2821 | 1.4763 | 110 | 42 | 4 | 0.47749 | 0.0002699 | 0.74 | 140 | 143766.0973 | 0.00024877
2822 | 1.4768 | 110 | 42 | 4 | 0.47753 | 0.00026992 | 0.74 | 140 | 143776.4785 | 0.0002488
2823 | 1.4774 | 110 | 42 | 4 | 0.47756 | 0.00026994 | 0.74 | 140 | 143786.8022 | 0.00024883
2824 | 1.4779 | 110 | 42 | 4 | 0.4776 | 0.00026996 | 0.74 | 140 | 143797.0687 | 0.00024886
2825 | 1.4784 | 110 | 42 | 4 | 0.47763 | 0.00026998 | 0.74 | 140 | 143807.2777 | 0.0002489
2826 | 1.4789 | 110 | 42 | 4 | 0.47767 | 0.00027 | 0.74 | 140 | 143817.4294 | 0.00024893
2827 | 1.4795 | 110 | 42 | 4 | 0.4777 | 0.00027002 | 0.74 | 140 | 143827.5238 | 0.00024896
2828 | 1.48 | 110 | 42 | 4 | 0.47774 | 0.00027004 | 0.74 | 140 | 143837.5607 | 0.00024899
2829 | 1.4805 | 110 | 42 | 4 | 0.47777 | 0.00027006 | 0.74 | 140 | 143847.5403 | 0.00024902
2830 | 1.481 | 110 | 42 | 4 | 0.47781 | 0.00027008 | 0.74 | 140 | 143857.4625 | 0.00024905
2831 | 1.4816 | 110 | 42 | 4 | 0.47784 | 0.0002701 | 0.74 | 140 | 143867.3273 | 0.00024907
2832 | 1.4821 | 110 | 42 | 4 | 0.47787 | 0.00027012 | 0.74 | 140 | 143877.1347 | 0.0002491
2833 | 1.4826 | 110 | 42 | 4 | 0.47791 | 0.00027014 | 0.74 | 140 | 143886.8847 | 0.00024913
2834 | 1.4831 | 110 | 42 | 4 | 0.47794 | 0.00027016 | 0.74 | 140 | 143896.5773 | 0.00024916
2835 | 1.4836 | 110 | 42 | 4 | 0.47797 | 0.00027018 | 0.74 | 140 | 143906.2125 | 0.00024919
2836 | 1.4842 | 110 | 42 | 4 | 0.47801 | 0.0002702 | 0.74 | 140 | 143915.7903 | 0.00024922
2837 | 1.4847 | 110 | 42 | 4 | 0.47804 | 0.00027022 | 0.74 | 140 | 143925.3107 | 0.00024925
2838 | 1.4852 | 110 | 42 | 4 | 0.47807 | 0.00027023 | 0.74 | 140 | 143934.7736 | 0.00024928
2839 | 1.4857 | 110 | 42 | 4 | 0.47811 | 0.00027025 | 0.74 | 140 | 143944.1791 | 0.0002493
2840 | 1.4863 | 110 | 42 | 4 | 0.47814 | 0.00027027 | 0.74 | 140 | 143953.5272 | 0.00024933
2841 | 1.4868 | 110 | 42 | 4 | 0.47817 | 0.00027029 | 0.74 | 140 | 143962.8178 | 0.00024936
2842 | 1.4873 | 110 | 42 | 4 | 0.4782 | 0.00027031 | 0.74 | 140 | 143972.051 | 0.00024939
2843 | 1.4878 | 110 | 42 | 4 | 0.47823 | 0.00027032 | 0.74 | 140 | 143981.2267 | 0.00024942
2844 | 1.4884 | 110 | 42 | 4 | 0.47827 | 0.00027034 | 0.74 | 140 | 143990.345 | 0.00024944
2845 | 1.4889 | 110 | 42 | 4 | 0.4783 | 0.00027036 | 0.74 | 140 | 143999.4058 | 0.00024947
2846 | 1.4894 | 110 | 42 | 4 | 0.47833 | 0.00027038 | 0.74 | 140 | 144008.4091 | 0.0002495
2847 | 1.4899 | 110 | 42 | 4 | 0.47836 | 0.0002704 | 0.74 | 140 | 144017.355 | 0.00024952
2848 | 1.4905 | 110 | 42 | 4 | 0.47839 | 0.00027041 | 0.74 | 140 | 144026.2434 | 0.00024955
2849 | 1.491 | 110 | 42 | 4 | 0.47842 | 0.00027043 | 0.74 | 140 | 144035.0744 | 0.00024958
2850 | 1.4915 | 110 | 42 | 4 | 0.47845 | 0.00027045 | 0.74 | 140 | 144043.8478 | 0.0002496
2851 | 1.492 | 110 | 42 | 4 | 0.47848 | 0.00027046 | 0.74 | 140 | 144052.5638 | 0.00024963
2852 | 1.4925 | 110 | 42 | 4 | 0.47851 | 0.00027048 | 0.74 | 140 | 144061.2223 | 0.00024965
2853 | 1.4931 | 110 | 42 | 4 | 0.47854 | 0.0002705 | 0.74 | 140 | 144069.8232 | 0.00024968
2854 | 1.4936 | 110 | 42 | 4 | 0.47857 | 0.00027051 | 0.74 | 140 | 144078.3667 | 0.00024971
2855 | 1.4941 | 110 | 42 | 4 | 0.4786 | 0.00027053 | 0.74 | 140 | 144086.8527 | 0.00024973
2856 | 1.4946 | 110 | 42 | 4 | 0.47863 | 0.00027055 | 0.74 | 140 | 144095.2812 | 0.00024976
2857 | 1.4952 | 110 | 42 | 4 | 0.47866 | 0.00027056 | 0.74 | 140 | 144103.6521 | 0.00024978
2858 | 1.4957 | 110 | 42 | 4 | 0.47869 | 0.00027058 | 0.74 | 140 | 144111.9656 | 0.00024981
2859 | 1.4962 | 110 | 42 | 4 | 0.47871 | 0.0002706 | 0.74 | 140 | 144120.2215 | 0.00024983
2860 | 1.4967 | 110 | 42 | 4 | 0.47874 | 0.00027061 | 0.74 | 140 | 144128.4199 | 0.00024986
2861 | 1.4973 | 110 | 42 | 4 | 0.47877 | 0.00027063 | 0.74 | 140 | 144136.5608 | 0.00024988
2862 | 1.4978 | 110 | 42 | 4 | 0.4788 | 0.00027064 | 0.74 | 140 | 144144.6441 | 0.0002499
2863 | 1.4983 | 110 | 42 | 4 | 0.47883 | 0.00027066 | 0.74 | 140 | 144152.6699 | 0.00024993
2864 | 1.4988 | 110 | 42 | 4 | 0.47885 | 0.00027068 | 0.74 | 140 | 144160.6381 | 0.00024995
2865 | 1.4993 | 110 | 42 | 4 | 0.47888 | 0.00027069 | 0.74 | 140 | 144168.5488 | 0.00024998
2866 | 1.4999 | 110 | 42 | 4 | 0.47891 | 0.00027071 | 0.74 | 140 | 144176.402 | 0.00025
2867 | 1.5004 | 110 | 42 | 4 | 0.47894 | 0.00027072 | 0.74 | 140 | 144184.1976 | 0.00025002
2868 | 1.5009 | 110 | 42 | 4 | 0.47896 | 0.00027074 | 0.74 | 140 | 144191.9356 | 0.00025005
2869 | 1.5014 | 110 | 42 | 4 | 0.47899 | 0.00027075 | 0.74 | 140 | 144199.6161 | 0.00025007
2870 | 1.502 | 110 | 42 | 4 | 0.47902 | 0.00027077 | 0.74 | 140 | 144207.239 | 0.00025009
2871 | 1.5025 | 110 | 42 | 4 | 0.47904 | 0.00027078 | 0.74 | 140 | 144214.8044 | 0.00025011
2872 | 1.503 | 110 | 42 | 4 | 0.47907 | 0.0002708 | 0.74 | 140 | 144222.3121 | 0.00025014
2873 | 1.5035 | 110 | 42 | 4 | 0.47909 | 0.00027081 | 0.74 | 140 | 144229.7623 | 0.00025016
2874 | 1.5041 | 110 | 42 | 4 | 0.47912 | 0.00027083 | 0.74 | 140 | 144237.1549 | 0.00025018
2875 | 1.5046 | 110 | 42 | 4 | 0.47914 | 0.00027084 | 0.74 | 140 | 144244.49 | 0.0002502
2876 | 1.5051 | 110 | 42 | 4 | 0.47917 | 0.00027085 | 0.74 | 140 | 144251.7674 | 0.00025022
2877 | 1.5056 | 110 | 42 | 4 | 0.47919 | 0.00027087 | 0.74 | 140 | 144258.9872 | 0.00025025
2878 | 1.5062 | 110 | 42 | 4 | 0.47922 | 0.00027088 | 0.74 | 140 | 144266.1495 | 0.00025027
2879 | 1.5067 | 110 | 42 | 4 | 0.47924 | 0.0002709 | 0.74 | 140 | 144273.2541 | 0.00025029
2880 | 1.5072 | 110 | 42 | 4 | 0.47927 | 0.00027091 | 0.74 | 140 | 144280.3012 | 0.00025031
2881 | 1.5077 | 110 | 42 | 4 | 0.47929 | 0.00027092 | 0.74 | 140 | 144287.2906 | 0.00025033
2882 | 1.5082 | 110 | 42 | 4 | 0.47932 | 0.00027094 | 0.74 | 140 | 144294.2224 | 0.00025035
2883 | 1.5088 | 110 | 42 | 4 | 0.47934 | 0.00027095 | 0.74 | 140 | 144301.0966 | 0.00025037
2884 | 1.5093 | 110 | 42 | 4 | 0.47936 | 0.00027096 | 0.74 | 140 | 144307.9132 | 0.00025039
2885 | 1.5098 | 110 | 42 | 4 | 0.47939 | 0.00027098 | 0.74 | 140 | 144314.6722 | 0.00025041
2886 | 1.5103 | 110 | 42 | 4 | 0.47941 | 0.00027099 | 0.74 | 140 | 144321.3736 | 0.00025043
2887 | 1.5109 | 110 | 42 | 4 | 0.47943 | 0.000271 | 0.74 | 140 | 144328.0173 | 0.00025045
2888 | 1.5114 | 110 | 42 | 4 | 0.47946 | 0.00027102 | 0.74 | 140 | 144334.6034 | 0.00025047
2889 | 1.5119 | 110 | 42 | 4 | 0.47948 | 0.00027103 | 0.74 | 140 | 144341.1318 | 0.00025049
2890 | 1.5124 | 110 | 42 | 4 | 0.4795 | 0.00027104 | 0.74 | 140 | 144347.6026 | 0.00025051
2891 | 1.513 | 110 | 42 | 4 | 0.47952 | 0.00027105 | 0.74 | 140 | 144354.0158 | 0.00025053
2892 | 1.5135 | 110 | 42 | 4 | 0.47955 | 0.00027107 | 0.74 | 140 | 144360.3713 | 0.00025055
2893 | 1.514 | 110 | 42 | 4 | 0.47957 | 0.00027108 | 0.74 | 140 | 144366.6692 | 0.00025057
2894 | 1.5145 | 110 | 42 | 4 | 0.47959 | 0.00027109 | 0.74 | 140 | 144372.9094 | 0.00025059
2895 | 1.5151 | 110 | 42 | 4 | 0.47961 | 0.0002711 | 0.74 | 140 | 144379.092 | 0.00025061
2896 | 1.5156 | 110 | 42 | 4 | 0.47963 | 0.00027111 | 0.74 | 140 | 144385.2169 | 0.00025062
2897 | 1.5161 | 110 | 42 | 4 | 0.47965 | 0.00027113 | 0.74 | 140 | 144391.2841 | 0.00025064
2898 | 1.5166 | 110 | 42 | 4 | 0.47967 | 0.00027114 | 0.74 | 140 | 144397.2937 | 0.00025066
2899 | 1.5171 | 110 | 42 | 4 | 0.47969 | 0.00027115 | 0.74 | 140 | 144403.2456 | 0.00025068
2900 | 1.5177 | 110 | 42 | 4 | 0.47971 | 0.00027116 | 0.74 | 140 | 144409.1399 | 0.0002507
2901 | 1.5182 | 110 | 42 | 4 | 0.47973 | 0.00027117 | 0.74 | 140 | 144414.9765 | 0.00025071
2902 | 1.5187 | 110 | 42 | 4 | 0.47975 | 0.00027118 | 0.74 | 140 | 144420.7554 | 0.00025073
2903 | 1.5192 | 110 | 42 | 4 | 0.47977 | 0.0002712 | 0.74 | 140 | 144426.4766 | 0.00025075
2904 | 1.5198 | 110 | 42 | 4 | 0.47979 | 0.00027121 | 0.74 | 140 | 144432.1401 | 0.00025076
2905 | 1.5203 | 110 | 42 | 4 | 0.47981 | 0.00027122 | 0.74 | 140 | 144437.746 | 0.00025078
2906 | 1.5208 | 110 | 42 | 4 | 0.47983 | 0.00027123 | 0.74 | 140 | 144443.2941 | 0.0002508
2907 | 1.5213 | 110 | 42 | 4 | 0.47985 | 0.00027124 | 0.74 | 140 | 144448.7846 | 0.00025081
2908 | 1.5219 | 110 | 42 | 4 | 0.47987 | 0.00027125 | 0.74 | 140 | 144454.2174 | 0.00025083
2909 | 1.5224 | 110 | 42 | 4 | 0.47989 | 0.00027126 | 0.74 | 140 | 144459.5925 | 0.00025085
2910 | 1.5229 | 110 | 42 | 4 | 0.47991 | 0.00027127 | 0.74 | 140 | 144464.9098 | 0.00025086
2911 | 1.5234 | 110 | 42 | 4 | 0.47993 | 0.00027128 | 0.74 | 140 | 144470.1695 | 0.00025088
2912 | 1.5239 | 110 | 42 | 4 | 0.47994 | 0.00027129 | 0.74 | 140 | 144475.3715 | 0.00025089
2913 | 1.5245 | 110 | 42 | 4 | 0.47996 | 0.0002713 | 0.74 | 140 | 144480.5158 | 0.00025091
2914 | 1.525 | 110 | 42 | 4 | 0.47998 | 0.00027131 | 0.74 | 140 | 144485.6023 | 0.00025093
2915 | 1.5255 | 110 | 42 | 4 | 0.48 | 0.00027132 | 0.74 | 140 | 144490.6312 | 0.00025094
2916 | 1.526 | 110 | 42 | 4 | 0.48001 | 0.00027133 | 0.74 | 140 | 144495.6023 | 0.00025096
2917 | 1.5266 | 110 | 42 | 4 | 0.48003 | 0.00027134 | 0.74 | 140 | 144500.5157 | 0.00025097
2918 | 1.5271 | 110 | 42 | 4 | 0.48005 | 0.00027135 | 0.74 | 140 | 144505.3714 | 0.00025098
2919 | 1.5276 | 110 | 42 | 4 | 0.48006 | 0.00027136 | 0.74 | 140 | 144510.1694 | 0.000251
2920 | 1.5281 | 110 | 42 | 4 | 0.48008 | 0.00027137 | 0.74 | 140 | 144514.9096 | 0.00025101
2921 | 1.5287 | 110 | 42 | 4 | 0.4801 | 0.00027138 | 0.74 | 140 | 144519.5922 | 0.00025103
2922 | 1.5292 | 110 | 42 | 4 | 0.48011 | 0.00027139 | 0.74 | 140 | 144524.2169 | 0.00025104
2923 | 1.5297 | 110 | 42 | 4 | 0.48013 | 0.0002714 | 0.74 | 140 | 144528.784 | 0.00025105
2924 | 1.5302 | 110 | 42 | 4 | 0.48014 | 0.0002714 | 0.74 | 140 | 144533.2933 | 0.00025107
2925 | 1.5308 | 110 | 42 | 4 | 0.48016 | 0.00027141 | 0.74 | 140 | 144537.7449 | 0.00025108
2926 | 1.5313 | 110 | 42 | 4 | 0.48017 | 0.00027142 | 0.74 | 140 | 144542.1387 | 0.00025109
2927 | 1.5318 | 110 | 42 | 4 | 0.48019 | 0.00027143 | 0.74 | 140 | 144546.4749 | 0.00025111
2928 | 1.5323 | 110 | 42 | 4 | 0.4802 | 0.00027144 | 0.74 | 140 | 144550.7532 | 0.00025112
2929 | 1.5328 | 110 | 42 | 4 | 0.48022 | 0.00027145 | 0.74 | 140 | 144554.9738 | 0.00025113
2930 | 1.5334 | 110 | 42 | 4 | 0.48023 | 0.00027145 | 0.74 | 140 | 144559.1367 | 0.00025115
2931 | 1.5339 | 110 | 42 | 4 | 0.48025 | 0.00027146 | 0.74 | 140 | 144563.2418 | 0.00025116
2932 | 1.5344 | 110 | 42 | 4 | 0.48026 | 0.00027147 | 0.74 | 140 | 144567.2892 | 0.00025117
2933 | 1.5349 | 110 | 42 | 4 | 0.48027 | 0.00027148 | 0.74 | 140 | 144571.2788 | 0.00025118
2934 | 1.5355 | 110 | 42 | 4 | 0.48029 | 0.00027149 | 0.74 | 140 | 144575.2106 | 0.00025119
2935 | 1.536 | 110 | 42 | 4 | 0.4803 | 0.00027149 | 0.74 | 140 | 144579.0847 | 0.00025121
2936 | 1.5365 | 110 | 42 | 4 | 0.48031 | 0.0002715 | 0.74 | 140 | 144582.9011 | 0.00025122
2937 | 1.537 | 110 | 42 | 4 | 0.48033 | 0.00027151 | 0.74 | 140 | 144586.6596 | 0.00025123
2938 | 1.5376 | 110 | 42 | 4 | 0.48034 | 0.00027152 | 0.74 | 140 | 144590.3604 | 0.00025124
2939 | 1.5381 | 110 | 42 | 4 | 0.48035 | 0.00027152 | 0.74 | 140 | 144594.0035 | 0.00025125
2940 | 1.5386 | 110 | 42 | 4 | 0.48037 | 0.00027153 | 0.74 | 140 | 144597.5888 | 0.00025126
2941 | 1.5391 | 110 | 42 | 4 | 0.48038 | 0.00027154 | 0.74 | 140 | 144601.1163 | 0.00025127
2942 | 1.5396 | 110 | 42 | 4 | 0.48039 | 0.00027154 | 0.74 | 140 | 144604.586 | 0.00025128
2943 | 1.5402 | 110 | 42 | 4 | 0.4804 | 0.00027155 | 0.74 | 140 | 144607.998 | 0.00025129
2944 | 1.5407 | 110 | 42 | 4 | 0.48041 | 0.00027156 | 0.74 | 140 | 144611.3521 | 0.0002513
2945 | 1.5412 | 110 | 42 | 4 | 0.48042 | 0.00027156 | 0.74 | 140 | 144614.6485 | 0.00025131
2946 | 1.5417 | 110 | 42 | 4 | 0.48044 | 0.00027157 | 0.74 | 140 | 144617.8872 | 0.00025132
2947 | 1.5423 | 110 | 42 | 4 | 0.48045 | 0.00027158 | 0.74 | 140 | 144621.068 | 0.00025133
2948 | 1.5428 | 110 | 42 | 4 | 0.48046 | 0.00027158 | 0.74 | 140 | 144624.1911 | 0.00025134
2949 | 1.5433 | 110 | 42 | 4 | 0.48047 | 0.00027159 | 0.74 | 140 | 144627.2564 | 0.00025135
2950 | 1.5438 | 110 | 42 | 4 | 0.48048 | 0.00027159 | 0.74 | 140 | 144630.2639 | 0.00025136
2951 | 1.5444 | 110 | 42 | 4 | 0.48049 | 0.0002716 | 0.74 | 140 | 144633.2136 | 0.00025137
2952 | 1.5449 | 110 | 42 | 4 | 0.4805 | 0.00027161 | 0.74 | 140 | 144636.1055 | 0.00025138
2953 | 1.5454 | 110 | 42 | 4 | 0.48051 | 0.00027161 | 0.74 | 140 | 144638.9396 | 0.00025139
2954 | 1.5459 | 110 | 42 | 4 | 0.48052 | 0.00027162 | 0.74 | 140 | 144641.716 | 0.00025139
2955 | 1.5465 | 110 | 42 | 4 | 0.48053 | 0.00027162 | 0.74 | 140 | 144644.4345 | 0.0002514
2956 | 1.547 | 110 | 42 | 4 | 0.48054 | 0.00027163 | 0.74 | 140 | 144647.0953 | 0.00025141
2957 | 1.5475 | 110 | 42 | 4 | 0.48055 | 0.00027163 | 0.74 | 140 | 144649.6983 | 0.00025142
2958 | 1.548 | 110 | 42 | 4 | 0.48055 | 0.00027164 | 0.74 | 140 | 144652.2434 | 0.00025143
2959 | 1.5485 | 110 | 42 | 4 | 0.48056 | 0.00027164 | 0.74 | 140 | 144654.7308 | 0.00025143
2960 | 1.5491 | 110 | 42 | 4 | 0.48057 | 0.00027165 | 0.74 | 140 | 144657.1604 | 0.00025144
2961 | 1.5496 | 110 | 42 | 4 | 0.48058 | 0.00027165 | 0.74 | 140 | 144659.5321 | 0.00025145
2962 | 1.5501 | 110 | 42 | 4 | 0.48059 | 0.00027166 | 0.74 | 140 | 144661.8461 | 0.00025145
2963 | 1.5506 | 110 | 42 | 4 | 0.4806 | 0.00027166 | 0.74 | 140 | 144664.1023 | 0.00025146
2964 | 1.5512 | 110 | 42 | 4 | 0.4806 | 0.00027166 | 0.74 | 140 | 144666.3006 | 0.00025147
2965 | 1.5517 | 110 | 42 | 4 | 0.48061 | 0.00027167 | 0.74 | 140 | 144668.4412 | 0.00025147
2966 | 1.5522 | 110 | 42 | 4 | 0.48062 | 0.00027167 | 0.74 | 140 | 144670.5239 | 0.00025148
2967 | 1.5527 | 110 | 42 | 4 | 0.48063 | 0.00027168 | 0.74 | 140 | 144672.5489 | 0.00025149
2968 | 1.5533 | 110 | 42 | 4 | 0.48063 | 0.00027168 | 0.74 | 140 | 144674.516 | 0.00025149
2969 | 1.5538 | 110 | 42 | 4 | 0.48064 | 0.00027168 | 0.74 | 140 | 144676.4253 | 0.0002515
2970 | 1.5543 | 110 | 42 | 4 | 0.48064 | 0.00027169 | 0.74 | 140 | 144678.2768 | 0.0002515
2971 | 1.5548 | 110 | 42 | 4 | 0.48065 | 0.00027169 | 0.74 | 140 | 144680.0705 | 0.00025151
2972 | 1.5553 | 110 | 42 | 4 | 0.48066 | 0.00027169 | 0.74 | 140 | 144681.8064 | 0.00025151
2973 | 1.5559 | 110 | 42 | 4 | 0.48066 | 0.0002717 | 0.74 | 140 | 144683.4845 | 0.00025152
2974 | 1.5564 | 110 | 42 | 4 | 0.48067 | 0.0002717 | 0.74 | 140 | 144685.1048 | 0.00025152
2975 | 1.5569 | 110 | 42 | 4 | 0.48067 | 0.0002717 | 0.74 | 140 | 144686.6672 | 0.00025153
2976 | 1.5574 | 110 | 42 | 4 | 0.48068 | 0.00027171 | 0.74 | 140 | 144688.1719 | 0.00025153
2977 | 1.558 | 110 | 42 | 4 | 0.48068 | 0.00027171 | 0.74 | 140 | 144689.6187 | 0.00025154
2978 | 1.5585 | 110 | 42 | 4 | 0.48069 | 0.00027171 | 0.74 | 140 | 144691.0077 | 0.00025154
2979 | 1.559 | 110 | 42 | 4 | 0.48069 | 0.00027172 | 0.74 | 140 | 144692.3389 | 0.00025155
2980 | 1.5595 | 110 | 42 | 4 | 0.4807 | 0.00027172 | 0.74 | 140 | 144693.6122 | 0.00025155
2981 | 1.5601 | 110 | 42 | 4 | 0.4807 | 0.00027172 | 0.74 | 140 | 144694.8278 | 0.00025155
2982 | 1.5606 | 110 | 42 | 4 | 0.48071 | 0.00027172 | 0.74 | 140 | 144695.9855 | 0.00025156
2983 | 1.5611 | 110 | 42 | 4 | 0.48071 | 0.00027172 | 0.74 | 140 | 144697.0854 | 0.00025156
2984 | 1.5616 | 110 | 42 | 4 | 0.48071 | 0.00027173 | 0.74 | 140 | 144698.1275 | 0.00025156
2985 | 1.5621 | 110 | 42 | 4 | 0.48072 | 0.00027173 | 0.74 | 140 | 144699.1118 | 0.00025157
2986 | 1.5627 | 110 | 42 | 4 | 0.48072 | 0.00027173 | 0.74 | 140 | 144700.0382 | 0.00025157
2987 | 1.5632 | 110 | 42 | 4 | 0.48072 | 0.00027173 | 0.74 | 140 | 144700.9068 | 0.00025157
2988 | 1.5637 | 110 | 42 | 4 | 0.48073 | 0.00027173 | 0.74 | 140 | 144701.7176 | 0.00025157
2989 | 1.5642 | 110 | 42 | 4 | 0.48073 | 0.00027173 | 0.74 | 140 | 144702.4706 | 0.00025158
2990 | 1.5648 | 110 | 42 | 4 | 0.48073 | 0.00027174 | 0.74 | 140 | 144703.1658 | 0.00025158
2991 | 1.5653 | 110 | 42 | 4 | 0.48073 | 0.00027174 | 0.74 | 140 | 144703.8031 | 0.00025158
2992 | 1.5658 | 110 | 42 | 4 | 0.48074 | 0.00027174 | 0.74 | 140 | 144704.3826 | 0.00025158
2993 | 1.5663 | 110 | 42 | 4 | 0.48074 | 0.00027174 | 0.74 | 140 | 144704.9043 | 0.00025158
2994 | 1.5669 | 110 | 42 | 4 | 0.48074 | 0.00027174 | 0.74 | 140 | 144705.3681 | 0.00025158
2995 | 1.5674 | 110 | 42 | 4 | 0.48074 | 0.00027174 | 0.74 | 140 | 144705.7742 | 0.00025159
2996 | 1.5679 | 110 | 42 | 4 | 0.48074 | 0.00027174 | 0.74 | 140 | 144706.1224 | 0.00025159
2997 | 1.5684 | 110 | 42 | 4 | 0.48074 | 0.00027174 | 0.74 | 140 | 144706.4127 | 0.00025159
2998 | 1.569 | 110 | 42 | 4 | 0.48074 | 0.00027174 | 0.74 | 140 | 144706.6453 | 0.00025159
2999 | 1.5695 | 110 | 42 | 4 | 0.48074 | 0.00027174 | 0.74 | 140 | 144706.82 | 0.00025159
3000 | 1.57 | 110 | 42 | 4 | 0.48074 | 0.00027174 | 0.74 | 140 | 144706.9369 | 0.00025159
3001 | 1.5705 | 110 | 42 | 4 | 0.48074 | 0.00027174 | 0.74 | 140 | 144706.996 | 0.00025159
3002 | 1.571 | 110 | 42 | 4 | 0.48074 | 0.00027174 | 0.74 | 140 | 144706.9973 | 0.00025159
3003 | 1.5716 | 110 | 42 | 4 | 0.48074 | 0.00027174 | 0.74 | 140 | 144706.9407 | 0.00025159
3004 | 1.5721 | 110 | 42 | 4 | 0.48074 | 0.00027174 | 0.74 | 140 | 144706.8263 | 0.00025159
3005 | 1.5726 | 110 | 42 | 4 | 0.48074 | 0.00027174 | 0.74 | 140 | 144706.6541 | 0.00025159
3006 | 1.5731 | 110 | 42 | 4 | 0.48074 | 0.00027174 | 0.74 | 140 | 144706.424 | 0.00025159
3007 | 1.5737 | 110 | 42 | 4 | 0.48074 | 0.00027174 | 0.74 | 140 | 144706.1361 | 0.00025159
3008 | 1.5742 | 110 | 42 | 4 | 0.48074 | 0.00027174 | 0.74 | 140 | 144705.7904 | 0.00025159
3009 | 1.5747 | 110 | 42 | 4 | 0.48074 | 0.00027174 | 0.74 | 140 | 144705.3869 | 0.00025158
3010 | 1.5752 | 110 | 42 | 4 | 0.48074 | 0.00027174 | 0.74 | 140 | 144704.9255 | 0.00025158
3011 | 1.5758 | 110 | 42 | 4 | 0.48074 | 0.00027174 | 0.74 | 140 | 144704.4064 | 0.00025158
3012 | 1.5763 | 110 | 42 | 4 | 0.48073 | 0.00027174 | 0.74 | 140 | 144703.8294 | 0.00025158
3013 | 1.5768 | 110 | 42 | 4 | 0.48073 | 0.00027174 | 0.74 | 140 | 144703.1945 | 0.00025158
3014 | 1.5773 | 110 | 42 | 4 | 0.48073 | 0.00027174 | 0.74 | 140 | 144702.5019 | 0.00025158
3015 | 1.5778 | 110 | 42 | 4 | 0.48073 | 0.00027173 | 0.74 | 140 | 144701.7514 | 0.00025157
3016 | 1.5784 | 110 | 42 | 4 | 0.48072 | 0.00027173 | 0.74 | 140 | 144700.9431 | 0.00025157
3017 | 1.5789 | 110 | 42 | 4 | 0.48072 | 0.00027173 | 0.74 | 140 | 144700.077 | 0.00025157
3018 | 1.5794 | 110 | 42 | 4 | 0.48072 | 0.00027173 | 0.74 | 140 | 144699.1531 | 0.00025157
3019 | 1.5799 | 110 | 42 | 4 | 0.48071 | 0.00027173 | 0.74 | 140 | 144698.1713 | 0.00025156
3020 | 1.5805 | 110 | 42 | 4 | 0.48071 | 0.00027172 | 0.74 | 140 | 144697.1317 | 0.00025156
3021 | 1.581 | 110 | 42 | 4 | 0.48071 | 0.00027172 | 0.74 | 140 | 144696.0343 | 0.00025156
3022 | 1.5815 | 110 | 42 | 4 | 0.4807 | 0.00027172 | 0.74 | 140 | 144694.8791 | 0.00025155
3023 | 1.582 | 110 | 42 | 4 | 0.4807 | 0.00027172 | 0.74 | 140 | 144693.666 | 0.00025155
3024 | 1.5826 | 110 | 42 | 4 | 0.48069 | 0.00027172 | 0.74 | 140 | 144692.3952 | 0.00025155
3025 | 1.5831 | 110 | 42 | 4 | 0.48069 | 0.00027171 | 0.74 | 140 | 144691.0665 | 0.00025154
3026 | 1.5836 | 110 | 42 | 4 | 0.48068 | 0.00027171 | 0.74 | 140 | 144689.68 | 0.00025154
3027 | 1.5841 | 110 | 42 | 4 | 0.48068 | 0.00027171 | 0.74 | 140 | 144688.2357 | 0.00025153
3028 | 1.5847 | 110 | 42 | 4 | 0.48067 | 0.0002717 | 0.74 | 140 | 144686.7336 | 0.00025153
3029 | 1.5852 | 110 | 42 | 4 | 0.48067 | 0.0002717 | 0.74 | 140 | 144685.1736 | 0.00025152
3030 | 1.5857 | 110 | 42 | 4 | 0.48066 | 0.0002717 | 0.74 | 140 | 144683.5558 | 0.00025152
3031 | 1.5862 | 110 | 42 | 4 | 0.48066 | 0.00027169 | 0.74 | 140 | 144681.8803 | 0.00025151
3032 | 1.5867 | 110 | 42 | 4 | 0.48065 | 0.00027169 | 0.74 | 140 | 144680.1469 | 0.00025151
3033 | 1.5873 | 110 | 42 | 4 | 0.48065 | 0.00027169 | 0.74 | 140 | 144678.3557 | 0.0002515
3034 | 1.5878 | 110 | 42 | 4 | 0.48064 | 0.00027168 | 0.74 | 140 | 144676.5067 | 0.0002515
3035 | 1.5883 | 110 | 42 | 4 | 0.48063 | 0.00027168 | 0.74 | 140 | 144674.5998 | 0.00025149
3036 | 1.5888 | 110 | 42 | 4 | 0.48063 | 0.00027168 | 0.74 | 140 | 144672.6352 | 0.00025149
3037 | 1.5894 | 110 | 42 | 4 | 0.48062 | 0.00027167 | 0.74 | 140 | 144670.6128 | 0.00025148
3038 | 1.5899 | 110 | 42 | 4 | 0.48061 | 0.00027167 | 0.74 | 140 | 144668.5325 | 0.00025147
3039 | 1.5904 | 110 | 42 | 4 | 0.4806 | 0.00027166 | 0.74 | 140 | 144666.3945 | 0.00025147
3040 | 1.5909 | 110 | 42 | 4 | 0.4806 | 0.00027166 | 0.74 | 140 | 144664.1986 | 0.00025146
3041 | 1.5915 | 110 | 42 | 4 | 0.48059 | 0.00027166 | 0.74 | 140 | 144661.945 | 0.00025145
3042 | 1.592 | 110 | 42 | 4 | 0.48058 | 0.00027165 | 0.74 | 140 | 144659.6335 | 0.00025145
3043 | 1.5925 | 110 | 42 | 4 | 0.48057 | 0.00027165 | 0.74 | 140 | 144657.2642 | 0.00025144
3044 | 1.593 | 110 | 42 | 4 | 0.48056 | 0.00027164 | 0.74 | 140 | 144654.8372 | 0.00025143
3045 | 1.5936 | 110 | 42 | 4 | 0.48056 | 0.00027164 | 0.74 | 140 | 144652.3523 | 0.00025143
3046 | 1.5941 | 110 | 42 | 4 | 0.48055 | 0.00027163 | 0.74 | 140 | 144649.8096 | 0.00025142
3047 | 1.5946 | 110 | 42 | 4 | 0.48054 | 0.00027163 | 0.74 | 140 | 144647.2092 | 0.00025141
3048 | 1.5951 | 110 | 42 | 4 | 0.48053 | 0.00027162 | 0.74 | 140 | 144644.5509 | 0.0002514
3049 | 1.5956 | 110 | 42 | 4 | 0.48052 | 0.00027162 | 0.74 | 140 | 144641.8349 | 0.00025139
3050 | 1.5962 | 110 | 42 | 4 | 0.48051 | 0.00027161 | 0.74 | 140 | 144639.061 | 0.00025139
3051 | 1.5967 | 110 | 42 | 4 | 0.4805 | 0.00027161 | 0.74 | 140 | 144636.2294 | 0.00025138
3052 | 1.5972 | 110 | 42 | 4 | 0.48049 | 0.0002716 | 0.74 | 140 | 144633.34 | 0.00025137
3053 | 1.5977 | 110 | 42 | 4 | 0.48048 | 0.00027159 | 0.74 | 140 | 144630.3928 | 0.00025136
3054 | 1.5983 | 110 | 42 | 4 | 0.48047 | 0.00027159 | 0.74 | 140 | 144627.3878 | 0.00025135
3055 | 1.5988 | 110 | 42 | 4 | 0.48046 | 0.00027158 | 0.74 | 140 | 144624.325 | 0.00025134
3056 | 1.5993 | 110 | 42 | 4 | 0.48045 | 0.00027158 | 0.74 | 140 | 144621.2044 | 0.00025133
3057 | 1.5998 | 110 | 42 | 4 | 0.48044 | 0.00027157 | 0.74 | 140 | 144618.0261 | 0.00025132
3058 | 1.6004 | 110 | 42 | 4 | 0.48043 | 0.00027156 | 0.74 | 140 | 144614.7899 | 0.00025131
3059 | 1.6009 | 110 | 42 | 4 | 0.48041 | 0.00027156 | 0.74 | 140 | 144611.496 | 0.0002513
3060 | 1.6014 | 110 | 42 | 4 | 0.4804 | 0.00027155 | 0.74 | 140 | 144608.1443 | 0.00025129
3061 | 1.6019 | 110 | 42 | 4 | 0.48039 | 0.00027154 | 0.74 | 140 | 144604.7349 | 0.00025128
3062 | 1.6024 | 110 | 42 | 4 | 0.48038 | 0.00027154 | 0.74 | 140 | 144601.2677 | 0.00025127
3063 | 1.603 | 110 | 42 | 4 | 0.48037 | 0.00027153 | 0.74 | 140 | 144597.7427 | 0.00025126
3064 | 1.6035 | 110 | 42 | 4 | 0.48035 | 0.00027152 | 0.74 | 140 | 144594.1599 | 0.00025125
3065 | 1.604 | 110 | 42 | 4 | 0.48034 | 0.00027152 | 0.74 | 140 | 144590.5193 | 0.00025124
3066 | 1.6045 | 110 | 42 | 4 | 0.48033 | 0.00027151 | 0.74 | 140 | 144586.821 | 0.00025123
3067 | 1.6051 | 110 | 42 | 4 | 0.48032 | 0.0002715 | 0.74 | 140 | 144583.065 | 0.00025122
3068 | 1.6056 | 110 | 42 | 4 | 0.4803 | 0.00027149 | 0.74 | 140 | 144579.2511 | 0.00025121
3069 | 1.6061 | 110 | 42 | 4 | 0.48029 | 0.00027149 | 0.74 | 140 | 144575.3795 | 0.00025119
3070 | 1.6066 | 110 | 42 | 4 | 0.48028 | 0.00027148 | 0.74 | 140 | 144571.4502 | 0.00025118
3071 | 1.6072 | 110 | 42 | 4 | 0.48026 | 0.00027147 | 0.74 | 140 | 144567.4631 | 0.00025117
3072 | 1.6077 | 110 | 42 | 4 | 0.48025 | 0.00027146 | 0.74 | 140 | 144563.4182 | 0.00025116
3073 | 1.6082 | 110 | 42 | 4 | 0.48023 | 0.00027146 | 0.74 | 140 | 144559.3156 | 0.00025115
3074 | 1.6087 | 110 | 42 | 4 | 0.48022 | 0.00027145 | 0.74 | 140 | 144555.1552 | 0.00025113
3075 | 1.6093 | 110 | 42 | 4 | 0.4802 | 0.00027144 | 0.74 | 140 | 144550.9371 | 0.00025112
3076 | 1.6098 | 110 | 42 | 4 | 0.48019 | 0.00027143 | 0.74 | 140 | 144546.6612 | 0.00025111
3077 | 1.6103 | 110 | 42 | 4 | 0.48017 | 0.00027142 | 0.74 | 140 | 144542.3276 | 0.0002511
3078 | 1.6108 | 110 | 42 | 4 | 0.48016 | 0.00027141 | 0.74 | 140 | 144537.9363 | 0.00025108
3079 | 1.6113 | 110 | 42 | 4 | 0.48014 | 0.0002714 | 0.74 | 140 | 144533.4872 | 0.00025107
3080 | 1.6119 | 110 | 42 | 4 | 0.48013 | 0.0002714 | 0.74 | 140 | 144528.9804 | 0.00025106
3081 | 1.6124 | 110 | 42 | 4 | 0.48011 | 0.00027139 | 0.74 | 140 | 144524.4158 | 0.00025104
3082 | 1.6129 | 110 | 42 | 4 | 0.4801 | 0.00027138 | 0.74 | 140 | 144519.7935 | 0.00025103
3083 | 1.6134 | 110 | 42 | 4 | 0.48008 | 0.00027137 | 0.74 | 140 | 144515.1135 | 0.00025101
3084 | 1.614 | 110 | 42 | 4 | 0.48006 | 0.00027136 | 0.74 | 140 | 144510.3758 | 0.000251
3085 | 1.6145 | 110 | 42 | 4 | 0.48005 | 0.00027135 | 0.74 | 140 | 144505.5803 | 0.00025099
3086 | 1.615 | 110 | 42 | 4 | 0.48003 | 0.00027134 | 0.74 | 140 | 144500.7271 | 0.00025097
3087 | 1.6155 | 110 | 42 | 4 | 0.48001 | 0.00027133 | 0.74 | 140 | 144495.8162 | 0.00025096
3088 | 1.6161 | 110 | 42 | 4 | 0.48 | 0.00027132 | 0.74 | 140 | 144490.8476 | 0.00025094
3089 | 1.6166 | 110 | 42 | 4 | 0.47998 | 0.00027131 | 0.74 | 140 | 144485.8212 | 0.00025093
3090 | 1.6171 | 110 | 42 | 4 | 0.47996 | 0.0002713 | 0.74 | 140 | 144480.7371 | 0.00025091
3091 | 1.6176 | 110 | 42 | 4 | 0.47994 | 0.00027129 | 0.74 | 140 | 144475.5954 | 0.0002509
3092 | 1.6181 | 110 | 42 | 4 | 0.47993 | 0.00027128 | 0.74 | 140 | 144470.3959 | 0.00025088
3093 | 1.6187 | 110 | 42 | 4 | 0.47991 | 0.00027127 | 0.74 | 140 | 144465.1387 | 0.00025086
3094 | 1.6192 | 110 | 42 | 4 | 0.47989 | 0.00027126 | 0.74 | 140 | 144459.8238 | 0.00025085
3095 | 1.6197 | 110 | 42 | 4 | 0.47987 | 0.00027125 | 0.74 | 140 | 144454.4512 | 0.00025083
3096 | 1.6202 | 110 | 42 | 4 | 0.47985 | 0.00027124 | 0.74 | 140 | 144449.021 | 0.00025082
3097 | 1.6208 | 110 | 42 | 4 | 0.47983 | 0.00027123 | 0.74 | 140 | 144443.533 | 0.0002508
3098 | 1.6213 | 110 | 42 | 4 | 0.47981 | 0.00027122 | 0.74 | 140 | 144437.9873 | 0.00025078
3099 | 1.6218 | 110 | 42 | 4 | 0.47979 | 0.00027121 | 0.74 | 140 | 144432.384 | 0.00025077
3100 | 1.6223 | 110 | 42 | 4 | 0.47977 | 0.0002712 | 0.74 | 140 | 144426.7229 | 0.00025075
3101 | 1.6229 | 110 | 42 | 4 | 0.47975 | 0.00027118 | 0.74 | 140 | 144421.0042 | 0.00025073
3102 | 1.6234 | 110 | 42 | 4 | 0.47973 | 0.00027117 | 0.74 | 140 | 144415.2278 | 0.00025071
3103 | 1.6239 | 110 | 42 | 4 | 0.47971 | 0.00027116 | 0.74 | 140 | 144409.3937 | 0.0002507
3104 | 1.6244 | 110 | 42 | 4 | 0.47969 | 0.00027115 | 0.74 | 140 | 144403.502 | 0.00025068
3105 | 1.6249 | 110 | 42 | 4 | 0.47967 | 0.00027114 | 0.74 | 140 | 144397.5526 | 0.00025066
3106 | 1.6255 | 110 | 42 | 4 | 0.47965 | 0.00027113 | 0.74 | 140 | 144391.5455 | 0.00025064
3107 | 1.626 | 110 | 42 | 4 | 0.47963 | 0.00027112 | 0.74 | 140 | 144385.4807 | 0.00025063
3108 | 1.6265 | 110 | 42 | 4 | 0.47961 | 0.0002711 | 0.74 | 140 | 144379.3583 | 0.00025061
3109 | 1.627 | 110 | 42 | 4 | 0.47959 | 0.00027109 | 0.74 | 140 | 144373.1782 | 0.00025059
3110 | 1.6276 | 110 | 42 | 4 | 0.47957 | 0.00027108 | 0.74 | 140 | 144366.9405 | 0.00025057
3111 | 1.6281 | 110 | 42 | 4 | 0.47955 | 0.00027107 | 0.74 | 140 | 144360.6451 | 0.00025055
3112 | 1.6286 | 110 | 42 | 4 | 0.47952 | 0.00027105 | 0.74 | 140 | 144354.2921 | 0.00025053
3113 | 1.6291 | 110 | 42 | 4 | 0.4795 | 0.00027104 | 0.74 | 140 | 144347.8814 | 0.00025051
3114 | 1.6297 | 110 | 42 | 4 | 0.47948 | 0.00027103 | 0.74 | 140 | 144341.4131 | 0.00025049
3115 | 1.6302 | 110 | 42 | 4 | 0.47946 | 0.00027102 | 0.74 | 140 | 144334.8871 | 0.00025047
3116 | 1.6307 | 110 | 42 | 4 | 0.47943 | 0.000271 | 0.74 | 140 | 144328.3036 | 0.00025045
3117 | 1.6312 | 110 | 42 | 4 | 0.47941 | 0.00027099 | 0.74 | 140 | 144321.6623 | 0.00025043
3118 | 1.6318 | 110 | 42 | 4 | 0.47939 | 0.00027098 | 0.74 | 140 | 144314.9635 | 0.00025041
3119 | 1.6323 | 110 | 42 | 4 | 0.47936 | 0.00027096 | 0.74 | 140 | 144308.207 | 0.00025039
3120 | 1.6328 | 110 | 42 | 4 | 0.47934 | 0.00027095 | 0.74 | 140 | 144301.3929 | 0.00025037
3121 | 1.6333 | 110 | 42 | 4 | 0.47932 | 0.00027094 | 0.74 | 140 | 144294.5212 | 0.00025035
3122 | 1.6338 | 110 | 42 | 4 | 0.47929 | 0.00027092 | 0.74 | 140 | 144287.5919 | 0.00025033
3123 | 1.6344 | 110 | 42 | 4 | 0.47927 | 0.00027091 | 0.74 | 140 | 144280.6049 | 0.00025031
3124 | 1.6349 | 110 | 42 | 4 | 0.47924 | 0.0002709 | 0.74 | 140 | 144273.5604 | 0.00025029
3125 | 1.6354 | 110 | 42 | 4 | 0.47922 | 0.00027088 | 0.74 | 140 | 144266.4582 | 0.00025027
3126 | 1.6359 | 110 | 42 | 4 | 0.4792 | 0.00027087 | 0.74 | 140 | 144259.2985 | 0.00025025
3127 | 1.6365 | 110 | 42 | 4 | 0.47917 | 0.00027085 | 0.74 | 140 | 144252.0811 | 0.00025023
3128 | 1.637 | 110 | 42 | 4 | 0.47915 | 0.00027084 | 0.74 | 140 | 144244.8062 | 0.0002502
3129 | 1.6375 | 110 | 42 | 4 | 0.47912 | 0.00027083 | 0.74 | 140 | 144237.4736 | 0.00025018
3130 | 1.638 | 110 | 42 | 4 | 0.47909 | 0.00027081 | 0.74 | 140 | 144230.0835 | 0.00025016
3131 | 1.6386 | 110 | 42 | 4 | 0.47907 | 0.0002708 | 0.74 | 140 | 144222.6358 | 0.00025014
3132 | 1.6391 | 110 | 42 | 4 | 0.47904 | 0.00027078 | 0.74 | 140 | 144215.1305 | 0.00025011
3133 | 1.6396 | 110 | 42 | 4 | 0.47902 | 0.00027077 | 0.74 | 140 | 144207.5677 | 0.00025009
3134 | 1.6401 | 110 | 42 | 4 | 0.47899 | 0.00027075 | 0.74 | 140 | 144199.9473 | 0.00025007
3135 | 1.6406 | 110 | 42 | 4 | 0.47896 | 0.00027074 | 0.74 | 140 | 144192.2693 | 0.00025005
3136 | 1.6412 | 110 | 42 | 4 | 0.47894 | 0.00027072 | 0.74 | 140 | 144184.5337 | 0.00025002
3137 | 1.6417 | 110 | 42 | 4 | 0.47891 | 0.00027071 | 0.74 | 140 | 144176.7406 | 0.00025
3138 | 1.6422 | 110 | 42 | 4 | 0.47888 | 0.00027069 | 0.74 | 140 | 144168.89 | 0.00024998
3139 | 1.6427 | 110 | 42 | 4 | 0.47886 | 0.00027068 | 0.74 | 140 | 144160.9818 | 0.00024995
3140 | 1.6433 | 110 | 42 | 4 | 0.47883 | 0.00027066 | 0.74 | 140 | 144153.016 | 0.00024993
3141 | 1.6438 | 110 | 42 | 4 | 0.4788 | 0.00027064 | 0.74 | 140 | 144144.9927 | 0.0002499
3142 | 1.6443 | 110 | 42 | 4 | 0.47877 | 0.00027063 | 0.74 | 140 | 144136.9119 | 0.00024988
3143 | 1.6448 | 110 | 42 | 4 | 0.47874 | 0.00027061 | 0.74 | 140 | 144128.7735 | 0.00024986
3144 | 1.6454 | 110 | 42 | 4 | 0.47872 | 0.0002706 | 0.74 | 140 | 144120.5776 | 0.00024983
3145 | 1.6459 | 110 | 42 | 4 | 0.47869 | 0.00027058 | 0.74 | 140 | 144112.3241 | 0.00024981
3146 | 1.6464 | 110 | 42 | 4 | 0.47866 | 0.00027056 | 0.74 | 140 | 144104.0132 | 0.00024978
3147 | 1.6469 | 110 | 42 | 4 | 0.47863 | 0.00027055 | 0.74 | 140 | 144095.6447 | 0.00024976
3148 | 1.6475 | 110 | 42 | 4 | 0.4786 | 0.00027053 | 0.74 | 140 | 144087.2187 | 0.00024973
3149 | 1.648 | 110 | 42 | 4 | 0.47857 | 0.00027052 | 0.74 | 140 | 144078.7353 | 0.00024971
3150 | 1.6485 | 110 | 42 | 4 | 0.47854 | 0.0002705 | 0.74 | 140 | 144070.1943 | 0.00024968
3151 | 1.649 | 110 | 42 | 4 | 0.47851 | 0.00027048 | 0.74 | 140 | 144061.5958 | 0.00024966
3152 | 1.6495 | 110 | 42 | 4 | 0.47848 | 0.00027047 | 0.74 | 140 | 144052.9398 | 0.00024963
3153 | 1.6501 | 110 | 42 | 4 | 0.47845 | 0.00027045 | 0.74 | 140 | 144044.2263 | 0.0002496
3154 | 1.6506 | 110 | 42 | 4 | 0.47842 | 0.00027043 | 0.74 | 140 | 144035.4553 | 0.00024958
3155 | 1.6511 | 110 | 42 | 4 | 0.47839 | 0.00027041 | 0.74 | 140 | 144026.6269 | 0.00024955
3156 | 1.6516 | 110 | 42 | 4 | 0.47836 | 0.0002704 | 0.74 | 140 | 144017.741 | 0.00024952
3157 | 1.6522 | 110 | 42 | 4 | 0.47833 | 0.00027038 | 0.74 | 140 | 144008.7976 | 0.0002495
3158 | 1.6527 | 110 | 42 | 4 | 0.4783 | 0.00027036 | 0.74 | 140 | 143999.7967 | 0.00024947
3159 | 1.6532 | 110 | 42 | 4 | 0.47827 | 0.00027034 | 0.74 | 140 | 143990.7384 | 0.00024944
3160 | 1.6537 | 110 | 42 | 4 | 0.47824 | 0.00027033 | 0.74 | 140 | 143981.6226 | 0.00024942
3161 | 1.6543 | 110 | 42 | 4 | 0.4782 | 0.00027031 | 0.74 | 140 | 143972.4493 | 0.00024939
3162 | 1.6548 | 110 | 42 | 4 | 0.47817 | 0.00027029 | 0.74 | 140 | 143963.2186 | 0.00024936
3163 | 1.6553 | 110 | 42 | 4 | 0.47814 | 0.00027027 | 0.74 | 140 | 143953.9305 | 0.00024933
3164 | 1.6558 | 110 | 42 | 4 | 0.47811 | 0.00027025 | 0.74 | 140 | 143944.5849 | 0.00024931
3165 | 1.6563 | 110 | 42 | 4 | 0.47807 | 0.00027023 | 0.74 | 140 | 143935.1819 | 0.00024928
3166 | 1.6569 | 110 | 42 | 4 | 0.47804 | 0.00027022 | 0.74 | 140 | 143925.7215 | 0.00024925
3167 | 1.6574 | 110 | 42 | 4 | 0.47801 | 0.0002702 | 0.74 | 140 | 143916.2036 | 0.00024922
3168 | 1.6579 | 110 | 42 | 4 | 0.47798 | 0.00027018 | 0.74 | 140 | 143906.6283 | 0.00024919
3169 | 1.6584 | 110 | 42 | 4 | 0.47794 | 0.00027016 | 0.74 | 140 | 143896.9956 | 0.00024916
3170 | 1.659 | 110 | 42 | 4 | 0.47791 | 0.00027014 | 0.74 | 140 | 143887.3055 | 0.00024913
3171 | 1.6595 | 110 | 42 | 4 | 0.47788 | 0.00027012 | 0.74 | 140 | 143877.558 | 0.00024911
3172 | 1.66 | 110 | 42 | 4 | 0.47784 | 0.0002701 | 0.74 | 140 | 143867.753 | 0.00024908
3173 | 1.6605 | 110 | 42 | 4 | 0.47781 | 0.00027008 | 0.74 | 140 | 143857.8907 | 0.00024905
3174 | 1.6611 | 110 | 42 | 4 | 0.47777 | 0.00027006 | 0.74 | 140 | 143847.971 | 0.00024902
3175 | 1.6616 | 110 | 42 | 4 | 0.47774 | 0.00027004 | 0.74 | 140 | 143837.9939 | 0.00024899
3176 | 1.6621 | 110 | 42 | 4 | 0.4777 | 0.00027003 | 0.74 | 140 | 143827.9594 | 0.00024896
3177 | 1.6626 | 110 | 42 | 4 | 0.47767 | 0.00027001 | 0.74 | 140 | 143817.8676 | 0.00024893
3178 | 1.6632 | 110 | 42 | 4 | 0.47763 | 0.00026999 | 0.74 | 140 | 143807.7184 | 0.0002489
3179 | 1.6637 | 110 | 42 | 4 | 0.4776 | 0.00026997 | 0.74 | 140 | 143797.5118 | 0.00024887
3180 | 1.6642 | 110 | 42 | 4 | 0.47756 | 0.00026995 | 0.74 | 140 | 143787.2478 | 0.00024884
3181 | 1.6647 | 110 | 42 | 4 | 0.47753 | 0.00026993 | 0.74 | 140 | 143776.9265 | 0.0002488
3182 | 1.6652 | 110 | 42 | 4 | 0.47749 | 0.00026991 | 0.74 | 140 | 143766.5479 | 0.00024877
3183 | 1.6658 | 110 | 42 | 4 | 0.47746 | 0.00026988 | 0.74 | 140 | 143756.1119 | 0.00024874
3184 | 1.6663 | 110 | 42 | 4 | 0.47742 | 0.00026986 | 0.74 | 140 | 143745.6185 | 0.00024871
3185 | 1.6668 | 110 | 42 | 4 | 0.47738 | 0.00026984 | 0.74 | 140 | 143735.0679 | 0.00024868
3186 | 1.6673 | 110 | 42 | 4 | 0.47735 | 0.00026982 | 0.74 | 140 | 143724.4599 | 0.00024865
3187 | 1.6679 | 110 | 42 | 4 | 0.47731 | 0.0002698 | 0.74 | 140 | 143713.7946 | 0.00024862
3188 | 1.6684 | 110 | 42 | 4 | 0.47727 | 0.00026978 | 0.74 | 140 | 143703.0719 | 0.00024858
3189 | 1.6689 | 110 | 42 | 4 | 0.47723 | 0.00026976 | 0.74 | 140 | 143692.292 | 0.00024855
3190 | 1.6694 | 110 | 42 | 4 | 0.4772 | 0.00026974 | 0.74 | 140 | 143681.4547 | 0.00024852
3191 | 1.67 | 110 | 42 | 4 | 0.47716 | 0.00026972 | 0.74 | 140 | 143670.5602 | 0.00024849
3192 | 1.6705 | 110 | 42 | 4 | 0.47712 | 0.0002697 | 0.74 | 140 | 143659.6083 | 0.00024845
3193 | 1.671 | 110 | 42 | 4 | 0.47708 | 0.00026967 | 0.74 | 140 | 143648.5992 | 0.00024842
3194 | 1.6715 | 110 | 42 | 4 | 0.47705 | 0.00026965 | 0.74 | 140 | 143637.5328 | 0.00024839
3195 | 1.6721 | 110 | 42 | 4 | 0.47701 | 0.00026963 | 0.74 | 140 | 143626.4091 | 0.00024836
3196 | 1.6726 | 110 | 42 | 4 | 0.47697 | 0.00026961 | 0.74 | 140 | 143615.2281 | 0.00024832
3197 | 1.6731 | 110 | 42 | 4 | 0.47693 | 0.00026959 | 0.74 | 140 | 143603.9899 | 0.00024829
3198 | 1.6736 | 110 | 42 | 4 | 0.47689 | 0.00026957 | 0.74 | 140 | 143592.6944 | 0.00024825
3199 | 1.6741 | 110 | 42 | 4 | 0.47685 | 0.00026954 | 0.74 | 140 | 143581.3416 | 0.00024822
3200 | 1.6747 | 110 | 42 | 4 | 0.47681 | 0.00026952 | 0.74 | 140 | 143569.9316 | 0.00024819
3201 | 1.6752 | 110 | 42 | 4 | 0.47677 | 0.0002695 | 0.74 | 140 | 143558.4644 | 0.00024815
3202 | 1.6757 | 110 | 42 | 4 | 0.47673 | 0.00026948 | 0.74 | 140 | 143546.9399 | 0.00024812
3203 | 1.6762 | 110 | 42 | 4 | 0.47669 | 0.00026945 | 0.74 | 140 | 143535.3582 | 0.00024808
3204 | 1.6768 | 110 | 42 | 4 | 0.47665 | 0.00026943 | 0.74 | 140 | 143523.7193 | 0.00024805
3205 | 1.6773 | 110 | 42 | 4 | 0.47661 | 0.00026941 | 0.74 | 140 | 143512.0231 | 0.00024801
3206 | 1.6778 | 110 | 42 | 4 | 0.47657 | 0.00026938 | 0.74 | 140 | 143500.2697 | 0.00024798
3207 | 1.6783 | 110 | 42 | 4 | 0.47653 | 0.00026936 | 0.74 | 140 | 143488.4591 | 0.00024794
3208 | 1.6789 | 110 | 42 | 4 | 0.47649 | 0.00026934 | 0.74 | 140 | 143476.5914 | 0.00024791
3209 | 1.6794 | 110 | 42 | 4 | 0.47645 | 0.00026932 | 0.74 | 140 | 143464.6664 | 0.00024787
3210 | 1.6799 | 110 | 42 | 4 | 0.47641 | 0.00026929 | 0.74 | 140 | 143452.6842 | 0.00024784
3211 | 1.6804 | 110 | 42 | 4 | 0.47636 | 0.00026927 | 0.74 | 140 | 143440.6449 | 0.0002478
3212 | 1.6809 | 110 | 42 | 4 | 0.47632 | 0.00026924 | 0.74 | 140 | 143428.5484 | 0.00024776
3213 | 1.6815 | 110 | 42 | 4 | 0.47628 | 0.00026922 | 0.74 | 140 | 143416.3947 | 0.00024773
3214 | 1.682 | 110 | 42 | 4 | 0.47624 | 0.0002692 | 0.74 | 140 | 143404.1838 | 0.00024769
3215 | 1.6825 | 110 | 42 | 4 | 0.4762 | 0.00026917 | 0.74 | 140 | 143391.9158 | 0.00024766
3216 | 1.683 | 110 | 42 | 4 | 0.47615 | 0.00026915 | 0.74 | 140 | 143379.5906 | 0.00024762
3217 | 1.6836 | 110 | 42 | 4 | 0.47611 | 0.00026912 | 0.74 | 140 | 143367.2083 | 0.00024758
3218 | 1.6841 | 110 | 42 | 4 | 0.47607 | 0.0002691 | 0.74 | 140 | 143354.7689 | 0.00024754
3219 | 1.6846 | 110 | 42 | 4 | 0.47602 | 0.00026908 | 0.74 | 140 | 143342.2723 | 0.00024751
3220 | 1.6851 | 110 | 42 | 4 | 0.47598 | 0.00026905 | 0.74 | 140 | 143329.7186 | 0.00024747
3221 | 1.6857 | 110 | 42 | 4 | 0.47594 | 0.00026903 | 0.74 | 140 | 143317.1078 | 0.00024743
3222 | 1.6862 | 110 | 42 | 4 | 0.47589 | 0.000269 | 0.74 | 140 | 143304.4398 | 0.00024739
3223 | 1.6867 | 110 | 42 | 4 | 0.47585 | 0.00026898 | 0.74 | 140 | 143291.7148 | 0.00024736
3224 | 1.6872 | 110 | 42 | 4 | 0.47581 | 0.00026895 | 0.74 | 140 | 143278.9326 | 0.00024732
3225 | 1.6878 | 110 | 42 | 4 | 0.47576 | 0.00026893 | 0.74 | 140 | 143266.0934 | 0.00024728
3226 | 1.6883 | 110 | 42 | 4 | 0.47572 | 0.0002689 | 0.74 | 140 | 143253.1971 | 0.00024724
3227 | 1.6888 | 110 | 42 | 4 | 0.47567 | 0.00026888 | 0.74 | 140 | 143240.2437 | 0.0002472
3228 | 1.6893 | 110 | 42 | 4 | 0.47563 | 0.00026885 | 0.74 | 140 | 143227.2332 | 0.00024716
3229 | 1.6898 | 110 | 42 | 4 | 0.47558 | 0.00026883 | 0.74 | 140 | 143214.1656 | 0.00024713
3230 | 1.6904 | 110 | 42 | 4 | 0.47554 | 0.0002688 | 0.74 | 140 | 143201.041 | 0.00024709
3231 | 1.6909 | 110 | 42 | 4 | 0.47549 | 0.00026877 | 0.74 | 140 | 143187.8594 | 0.00024705
3232 | 1.6914 | 110 | 42 | 4 | 0.47544 | 0.00026875 | 0.74 | 140 | 143174.6207 | 0.00024701
3233 | 1.6919 | 110 | 42 | 4 | 0.4754 | 0.00026872 | 0.74 | 140 | 143161.3249 | 0.00024697
3234 | 1.6925 | 110 | 42 | 4 | 0.47535 | 0.0002687 | 0.74 | 140 | 143147.9721 | 0.00024693
3235 | 1.693 | 110 | 42 | 4 | 0.47531 | 0.00026867 | 0.74 | 140 | 143134.5623 | 0.00024689
3236 | 1.6935 | 110 | 42 | 4 | 0.47526 | 0.00026864 | 0.74 | 140 | 143121.0955 | 0.00024685
3237 | 1.694 | 110 | 42 | 4 | 0.47521 | 0.00026862 | 0.74 | 140 | 143107.5717 | 0.00024681
3238 | 1.6946 | 110 | 42 | 4 | 0.47517 | 0.00026859 | 0.74 | 140 | 143093.9908 | 0.00024677
3239 | 1.6951 | 110 | 42 | 4 | 0.47512 | 0.00026856 | 0.74 | 140 | 143080.353 | 0.00024673
3240 | 1.6956 | 110 | 42 | 4 | 0.47507 | 0.00026854 | 0.74 | 140 | 143066.6582 | 0.00024669
3241 | 1.6961 | 110 | 42 | 4 | 0.47502 | 0.00026851 | 0.74 | 140 | 143052.9064 | 0.00024665
3242 | 1.6966 | 110 | 42 | 4 | 0.47498 | 0.00026848 | 0.74 | 140 | 143039.0976 | 0.0002466
3243 | 1.6972 | 110 | 42 | 4 | 0.47493 | 0.00026846 | 0.74 | 140 | 143025.2318 | 0.00024656
3244 | 1.6977 | 110 | 42 | 4 | 0.47488 | 0.00026843 | 0.74 | 140 | 143011.3091 | 0.00024652
3245 | 1.6982 | 110 | 42 | 4 | 0.47483 | 0.0002684 | 0.74 | 140 | 142997.3294 | 0.00024648
3246 | 1.6987 | 110 | 42 | 4 | 0.47478 | 0.00026837 | 0.74 | 140 | 142983.2928 | 0.00024644
3247 | 1.6993 | 110 | 42 | 4 | 0.47473 | 0.00026835 | 0.74 | 140 | 142969.1992 | 0.0002464
3248 | 1.6998 | 110 | 42 | 4 | 0.47469 | 0.00026832 | 0.74 | 140 | 142955.0487 | 0.00024635
3249 | 1.7003 | 110 | 42 | 4 | 0.47464 | 0.00026829 | 0.74 | 140 | 142940.8413 | 0.00024631
3250 | 1.7008 | 110 | 42 | 4 | 0.47459 | 0.00026826 | 0.74 | 140 | 142926.5769 | 0.00024627
3251 | 1.7014 | 110 | 42 | 4 | 0.47454 | 0.00026824 | 0.74 | 140 | 142912.2556 | 0.00024623
3252 | 1.7019 | 110 | 42 | 4 | 0.47449 | 0.00026821 | 0.74 | 140 | 142897.8775 | 0.00024618
3253 | 1.7024 | 110 | 42 | 4 | 0.47444 | 0.00026818 | 0.74 | 140 | 142883.4424 | 0.00024614
3254 | 1.7029 | 110 | 42 | 4 | 0.47439 | 0.00026815 | 0.74 | 140 | 142868.9505 | 0.0002461
3255 | 1.7034 | 110 | 42 | 4 | 0.47434 | 0.00026812 | 0.74 | 140 | 142854.4016 | 0.00024606
3256 | 1.704 | 110 | 42 | 4 | 0.47429 | 0.00026809 | 0.74 | 140 | 142839.7959 | 0.00024601
3257 | 1.7045 | 110 | 42 | 4 | 0.47424 | 0.00026807 | 0.74 | 140 | 142825.1333 | 0.00024597
3258 | 1.705 | 110 | 42 | 4 | 0.47419 | 0.00026804 | 0.74 | 140 | 142810.4139 | 0.00024593
3259 | 1.7055 | 110 | 42 | 4 | 0.47413 | 0.00026801 | 0.74 | 140 | 142795.6376 | 0.00024588
3260 | 1.7061 | 110 | 42 | 4 | 0.47408 | 0.00026798 | 0.74 | 140 | 142780.8045 | 0.00024584
3261 | 1.7066 | 110 | 42 | 4 | 0.47403 | 0.00026795 | 0.74 | 140 | 142765.9145 | 0.00024579
3262 | 1.7071 | 110 | 42 | 4 | 0.47398 | 0.00026792 | 0.74 | 140 | 142750.9677 | 0.00024575
3263 | 1.7076 | 110 | 42 | 4 | 0.47393 | 0.00026789 | 0.74 | 140 | 142735.9641 | 0.0002457
3264 | 1.7082 | 110 | 42 | 4 | 0.47388 | 0.00026786 | 0.74 | 140 | 142720.9036 | 0.00024566
3265 | 1.7087 | 110 | 42 | 4 | 0.47382 | 0.00026783 | 0.74 | 140 | 142705.7864 | 0.00024561
3266 | 1.7092 | 110 | 42 | 4 | 0.47377 | 0.0002678 | 0.74 | 140 | 142690.6124 | 0.00024557
3267 | 1.7097 | 110 | 42 | 4 | 0.47372 | 0.00026777 | 0.74 | 140 | 142675.3815 | 0.00024552
3268 | 1.7103 | 110 | 42 | 4 | 0.47367 | 0.00026774 | 0.74 | 140 | 142660.0939 | 0.00024548
3269 | 1.7108 | 110 | 42 | 4 | 0.47361 | 0.00026771 | 0.74 | 140 | 142644.7495 | 0.00024543
3270 | 1.7113 | 110 | 42 | 4 | 0.47356 | 0.00026768 | 0.74 | 140 | 142629.3484 | 0.00024539
3271 | 1.7118 | 110 | 42 | 4 | 0.47351 | 0.00026765 | 0.74 | 140 | 142613.8905 | 0.00024534
3272 | 1.7123 | 110 | 42 | 4 | 0.47345 | 0.00026762 | 0.74 | 140 | 142598.3758 | 0.0002453
3273 | 1.7129 | 110 | 42 | 4 | 0.4734 | 0.00026759 | 0.74 | 140 | 142582.8044 | 0.00024525
3274 | 1.7134 | 110 | 42 | 4 | 0.47334 | 0.00026756 | 0.74 | 140 | 142567.1763 | 0.0002452
3275 | 1.7139 | 110 | 42 | 4 | 0.47329 | 0.00026753 | 0.74 | 140 | 142551.4914 | 0.00024516
3276 | 1.7144 | 110 | 42 | 4 | 0.47324 | 0.0002675 | 0.74 | 140 | 142535.7498 | 0.00024511
3277 | 1.715 | 110 | 42 | 4 | 0.47318 | 0.00026747 | 0.74 | 140 | 142519.9515 | 0.00024506
3278 | 1.7155 | 110 | 42 | 4 | 0.47313 | 0.00026744 | 0.74 | 140 | 142504.0965 | 0.00024502
3279 | 1.716 | 110 | 42 | 4 | 0.47307 | 0.00026741 | 0.74 | 140 | 142488.1848 | 0.00024497
3280 | 1.7165 | 110 | 42 | 4 | 0.47302 | 0.00026738 | 0.74 | 140 | 142472.2164 | 0.00024492
3281 | 1.7171 | 110 | 42 | 4 | 0.47296 | 0.00026734 | 0.74 | 140 | 142456.1914 | 0.00024487
3282 | 1.7176 | 110 | 42 | 4 | 0.47291 | 0.00026731 | 0.74 | 140 | 142440.1097 | 0.00024483
3283 | 1.7181 | 110 | 42 | 4 | 0.47285 | 0.00026728 | 0.74 | 140 | 142423.9713 | 0.00024478
3284 | 1.7186 | 110 | 42 | 4 | 0.47279 | 0.00026725 | 0.74 | 140 | 142407.7762 | 0.00024473
3285 | 1.7191 | 110 | 42 | 4 | 0.47274 | 0.00026722 | 0.74 | 140 | 142391.5245 | 0.00024468
3286 | 1.7197 | 110 | 42 | 4 | 0.47268 | 0.00026719 | 0.74 | 140 | 142375.2162 | 0.00024463
3287 | 1.7202 | 110 | 42 | 4 | 0.47262 | 0.00026715 | 0.74 | 140 | 142358.8513 | 0.00024458
3288 | 1.7207 | 110 | 42 | 4 | 0.47257 | 0.00026712 | 0.74 | 140 | 142342.4297 | 0.00024454
3289 | 1.7212 | 110 | 42 | 4 | 0.47251 | 0.00026709 | 0.74 | 140 | 142325.9515 | 0.00024449
3290 | 1.7218 | 110 | 42 | 4 | 0.47245 | 0.00026706 | 0.74 | 140 | 142309.4168 | 0.00024444
3291 | 1.7223 | 110 | 42 | 4 | 0.4724 | 0.00026703 | 0.74 | 140 | 142292.8254 | 0.00024439
3292 | 1.7228 | 110 | 42 | 4 | 0.47234 | 0.00026699 | 0.74 | 140 | 142276.1774 | 0.00024434
3293 | 1.7233 | 110 | 42 | 4 | 0.47228 | 0.00026696 | 0.74 | 140 | 142259.4729 | 0.00024429
3294 | 1.7239 | 110 | 42 | 4 | 0.47222 | 0.00026693 | 0.74 | 140 | 142242.7118 | 0.00024424
3295 | 1.7244 | 110 | 42 | 4 | 0.47216 | 0.00026689 | 0.74 | 140 | 142225.8941 | 0.00024419
3296 | 1.7249 | 110 | 42 | 4 | 0.47211 | 0.00026686 | 0.74 | 140 | 142209.0199 | 0.00024414
3297 | 1.7254 | 110 | 42 | 4 | 0.47205 | 0.00026683 | 0.74 | 140 | 142192.0892 | 0.00024409
3298 | 1.726 | 110 | 42 | 4 | 0.47199 | 0.0002668 | 0.74 | 140 | 142175.1019 | 0.00024404
3299 | 1.7265 | 110 | 42 | 4 | 0.47193 | 0.00026676 | 0.74 | 140 | 142158.0581 | 0.00024399
3300 | 1.727 | 110 | 42 | 4 | 0.47187 | 0.00026673 | 0.74 | 140 | 142140.9577 | 0.00024394
3301 | 1.7275 | 110 | 42 | 4 | 0.47181 | 0.00026669 | 0.74 | 140 | 142123.8009 | 0.00024389
3302 | 1.728 | 110 | 42 | 4 | 0.47175 | 0.00026666 | 0.74 | 140 | 142106.5876 | 0.00024384
3303 | 1.7286 | 110 | 42 | 4 | 0.47169 | 0.00026663 | 0.74 | 140 | 142089.3178 | 0.00024379
3304 | 1.7291 | 110 | 42 | 4 | 0.47163 | 0.00026659 | 0.74 | 140 | 142071.9915 | 0.00024374
3305 | 1.7296 | 110 | 42 | 4 | 0.47157 | 0.00026656 | 0.74 | 140 | 142054.6087 | 0.00024368
3306 | 1.7301 | 110 | 42 | 4 | 0.47151 | 0.00026653 | 0.74 | 140 | 142037.1695 | 0.00024363
3307 | 1.7307 | 110 | 42 | 4 | 0.47145 | 0.00026649 | 0.74 | 140 | 142019.6738 | 0.00024358
3308 | 1.7312 | 110 | 42 | 4 | 0.47139 | 0.00026646 | 0.74 | 140 | 142002.1217 | 0.00024353
3309 | 1.7317 | 110 | 42 | 4 | 0.47133 | 0.00026642 | 0.74 | 140 | 141984.5131 | 0.00024348
3310 | 1.7322 | 110 | 42 | 4 | 0.47127 | 0.00026639 | 0.74 | 140 | 141966.8481 | 0.00024342
3311 | 1.7328 | 110 | 42 | 4 | 0.47121 | 0.00026635 | 0.74 | 140 | 141949.1267 | 0.00024337
3312 | 1.7333 | 110 | 42 | 4 | 0.47115 | 0.00026632 | 0.74 | 140 | 141931.3489 | 0.00024332
3313 | 1.7338 | 110 | 42 | 4 | 0.47109 | 0.00026628 | 0.74 | 140 | 141913.5147 | 0.00024327
3314 | 1.7343 | 110 | 42 | 4 | 0.47102 | 0.00026625 | 0.74 | 140 | 141895.6241 | 0.00024321
3315 | 1.7349 | 110 | 42 | 4 | 0.47096 | 0.00026621 | 0.74 | 140 | 141877.6771 | 0.00024316
3316 | 1.7354 | 110 | 42 | 4 | 0.4709 | 0.00026618 | 0.74 | 140 | 141859.6738 | 0.00024311
3317 | 1.7359 | 110 | 42 | 4 | 0.47084 | 0.00026614 | 0.74 | 140 | 141841.614 | 0.00024305
3318 | 1.7364 | 110 | 42 | 4 | 0.47077 | 0.00026611 | 0.74 | 140 | 141823.498 | 0.000243
3319 | 1.7369 | 110 | 42 | 4 | 0.47071 | 0.00026607 | 0.74 | 140 | 141805.3256 | 0.00024295
3320 | 1.7375 | 110 | 42 | 4 | 0.47065 | 0.00026604 | 0.74 | 140 | 141787.0968 | 0.00024289
3321 | 1.738 | 110 | 42 | 4 | 0.47059 | 0.000266 | 0.74 | 140 | 141768.8118 | 0.00024284
3322 | 1.7385 | 110 | 42 | 4 | 0.47052 | 0.00026597 | 0.74 | 140 | 141750.4704 | 0.00024278
3323 | 1.739 | 110 | 42 | 4 | 0.47046 | 0.00026593 | 0.74 | 140 | 141732.0727 | 0.00024273
3324 | 1.7396 | 110 | 42 | 4 | 0.47039 | 0.00026589 | 0.74 | 140 | 141713.6188 | 0.00024268
3325 | 1.7401 | 110 | 42 | 4 | 0.47033 | 0.00026586 | 0.74 | 140 | 141695.1085 | 0.00024262
3326 | 1.7406 | 110 | 42 | 4 | 0.47027 | 0.00026582 | 0.74 | 140 | 141676.542 | 0.00024257
3327 | 1.7411 | 110 | 42 | 4 | 0.4702 | 0.00026578 | 0.74 | 140 | 141657.9192 | 0.00024251
3328 | 1.7417 | 110 | 42 | 4 | 0.47014 | 0.00026575 | 0.74 | 140 | 141639.2401 | 0.00024246
3329 | 1.7422 | 110 | 42 | 4 | 0.47007 | 0.00026571 | 0.74 | 140 | 141620.5048 | 0.0002424
3330 | 1.7427 | 110 | 42 | 4 | 0.47001 | 0.00026567 | 0.74 | 140 | 141601.7133 | 0.00024235
3331 | 1.7432 | 110 | 42 | 4 | 0.46994 | 0.00026564 | 0.74 | 140 | 141582.8655 | 0.00024229
3332 | 1.7437 | 110 | 42 | 4 | 0.46988 | 0.0002656 | 0.74 | 140 | 141563.9615 | 0.00024223
3333 | 1.7443 | 110 | 42 | 4 | 0.46981 | 0.00026556 | 0.74 | 140 | 141545.0013 | 0.00024218
3334 | 1.7448 | 110 | 42 | 4 | 0.46975 | 0.00026553 | 0.74 | 140 | 141525.985 | 0.00024212
3335 | 1.7453 | 110 | 42 | 4 | 0.46968 | 0.00026549 | 0.74 | 140 | 141506.9124 | 0.00024207
3336 | 1.7458 | 110 | 42 | 4 | 0.46961 | 0.00026545 | 0.74 | 140 | 141487.7836 | 0.00024201
3337 | 1.7464 | 110 | 42 | 4 | 0.46955 | 0.00026541 | 0.74 | 140 | 141468.5987 | 0.00024195
3338 | 1.7469 | 110 | 42 | 4 | 0.46948 | 0.00026538 | 0.74 | 140 | 141449.3576 | 0.0002419
3339 | 1.7474 | 110 | 42 | 4 | 0.46941 | 0.00026534 | 0.74 | 140 | 141430.0604 | 0.00024184
3340 | 1.7479 | 110 | 42 | 4 | 0.46935 | 0.0002653 | 0.74 | 140 | 141410.707 | 0.00024178
3341 | 1.7485 | 110 | 42 | 4 | 0.46928 | 0.00026526 | 0.74 | 140 | 141391.2975 | 0.00024172
3342 | 1.749 | 110 | 42 | 4 | 0.46921 | 0.00026523 | 0.74 | 140 | 141371.8319 | 0.00024167
3343 | 1.7495 | 110 | 42 | 4 | 0.46915 | 0.00026519 | 0.74 | 140 | 141352.3102 | 0.00024161
3344 | 1.75 | 110 | 42 | 4 | 0.46908 | 0.00026515 | 0.74 | 140 | 141332.7324 | 0.00024155
3345 | 1.7506 | 110 | 42 | 4 | 0.46901 | 0.00026511 | 0.74 | 140 | 141313.0985 | 0.00024149
3346 | 1.7511 | 110 | 42 | 4 | 0.46894 | 0.00026507 | 0.74 | 140 | 141293.4085 | 0.00024144
3347 | 1.7516 | 110 | 42 | 4 | 0.46887 | 0.00026503 | 0.74 | 140 | 141273.6624 | 0.00024138
3348 | 1.7521 | 110 | 42 | 4 | 0.46881 | 0.000265 | 0.74 | 140 | 141253.8603 | 0.00024132
3349 | 1.7526 | 110 | 42 | 4 | 0.46874 | 0.00026496 | 0.74 | 140 | 141234.0021 | 0.00024126
3350 | 1.7532 | 110 | 42 | 4 | 0.46867 | 0.00026492 | 0.74 | 140 | 141214.0879 | 0.0002412
3351 | 1.7537 | 110 | 42 | 4 | 0.4686 | 0.00026488 | 0.74 | 140 | 141194.1177 | 0.00024114
3352 | 1.7542 | 110 | 42 | 4 | 0.46853 | 0.00026484 | 0.74 | 140 | 141174.0915 | 0.00024108
3353 | 1.7547 | 110 | 42 | 4 | 0.46846 | 0.0002648 | 0.74 | 140 | 141154.0092 | 0.00024103
3354 | 1.7553 | 110 | 42 | 4 | 0.46839 | 0.00026476 | 0.74 | 140 | 141133.871 | 0.00024097
3355 | 1.7558 | 110 | 42 | 4 | 0.46832 | 0.00026472 | 0.74 | 140 | 141113.6768 | 0.00024091
3356 | 1.7563 | 110 | 42 | 4 | 0.46825 | 0.00026468 | 0.74 | 140 | 141093.4266 | 0.00024085
3357 | 1.7568 | 110 | 42 | 4 | 0.46818 | 0.00026464 | 0.74 | 140 | 141073.1204 | 0.00024079
3358 | 1.7574 | 110 | 42 | 4 | 0.46811 | 0.0002646 | 0.74 | 140 | 141052.7583 | 0.00024073
3359 | 1.7579 | 110 | 42 | 4 | 0.46804 | 0.00026456 | 0.74 | 140 | 141032.3403 | 0.00024067
3360 | 1.7584 | 110 | 42 | 4 | 0.46797 | 0.00026452 | 0.74 | 140 | 141011.8663 | 0.00024061
3361 | 1.7589 | 110 | 42 | 4 | 0.4679 | 0.00026448 | 0.74 | 140 | 140991.3364 | 0.00024055
3362 | 1.7594 | 110 | 42 | 4 | 0.46783 | 0.00026444 | 0.74 | 140 | 140970.7506 | 0.00024049
3363 | 1.76 | 110 | 42 | 4 | 0.46776 | 0.0002644 | 0.74 | 140 | 140950.1088 | 0.00024043
3364 | 1.7605 | 110 | 42 | 4 | 0.46768 | 0.00026436 | 0.74 | 140 | 140929.4112 | 0.00024036
3365 | 1.761 | 110 | 42 | 4 | 0.46761 | 0.00026432 | 0.74 | 140 | 140908.6577 | 0.0002403
3366 | 1.7615 | 110 | 42 | 4 | 0.46754 | 0.00026428 | 0.74 | 140 | 140887.8484 | 0.00024024
3367 | 1.7621 | 110 | 42 | 4 | 0.46747 | 0.00026424 | 0.74 | 140 | 140866.9832 | 0.00024018
3368 | 1.7626 | 110 | 42 | 4 | 0.4674 | 0.0002642 | 0.74 | 140 | 140846.0621 | 0.00024012
3369 | 1.7631 | 110 | 42 | 4 | 0.46732 | 0.00026416 | 0.74 | 140 | 140825.0852 | 0.00024006
3370 | 1.7636 | 110 | 42 | 4 | 0.46725 | 0.00026412 | 0.74 | 140 | 140804.0525 | 0.00024
3371 | 1.7642 | 110 | 42 | 4 | 0.46718 | 0.00026408 | 0.74 | 140 | 140782.964 | 0.00023993
3372 | 1.7647 | 110 | 42 | 4 | 0.46711 | 0.00026403 | 0.74 | 140 | 140761.8197 | 0.00023987
3373 | 1.7652 | 110 | 42 | 4 | 0.46703 | 0.00026399 | 0.74 | 140 | 140740.6196 | 0.00023981
3374 | 1.7657 | 110 | 42 | 4 | 0.46696 | 0.00026395 | 0.74 | 140 | 140719.3637 | 0.00023975
3375 | 1.7663 | 110 | 42 | 4 | 0.46689 | 0.00026391 | 0.74 | 140 | 140698.052 | 0.00023968
3376 | 1.7668 | 110 | 42 | 4 | 0.46681 | 0.00026387 | 0.74 | 140 | 140676.6846 | 0.00023962
3377 | 1.7673 | 110 | 42 | 4 | 0.46674 | 0.00026383 | 0.74 | 140 | 140655.2614 | 0.00023956
3378 | 1.7678 | 110 | 42 | 4 | 0.46666 | 0.00026378 | 0.74 | 140 | 140633.7825 | 0.0002395
3379 | 1.7683 | 110 | 42 | 4 | 0.46659 | 0.00026374 | 0.74 | 140 | 140612.2478 | 0.00023943
3380 | 1.7689 | 110 | 42 | 4 | 0.46651 | 0.0002637 | 0.74 | 140 | 140590.6575 | 0.00023937
3381 | 1.7694 | 110 | 42 | 4 | 0.46644 | 0.00026366 | 0.74 | 140 | 140569.0114 | 0.00023931
3382 | 1.7699 | 110 | 42 | 4 | 0.46636 | 0.00026362 | 0.74 | 140 | 140547.3097 | 0.00023924
3383 | 1.7704 | 110 | 42 | 4 | 0.46629 | 0.00026357 | 0.74 | 140 | 140525.5523 | 0.00023918
3384 | 1.771 | 110 | 42 | 4 | 0.46621 | 0.00026353 | 0.74 | 140 | 140503.7392 | 0.00023911
3385 | 1.7715 | 110 | 42 | 4 | 0.46614 | 0.00026349 | 0.74 | 140 | 140481.8704 | 0.00023905
3386 | 1.772 | 110 | 42 | 4 | 0.46606 | 0.00026344 | 0.74 | 140 | 140459.9461 | 0.00023899
3387 | 1.7725 | 110 | 42 | 4 | 0.46599 | 0.0002634 | 0.74 | 140 | 140437.966 | 0.00023892
3388 | 1.7731 | 110 | 42 | 4 | 0.46591 | 0.00026336 | 0.74 | 140 | 140415.9304 | 0.00023886
3389 | 1.7736 | 110 | 42 | 4 | 0.46583 | 0.00026332 | 0.74 | 140 | 140393.8391 | 0.00023879
3390 | 1.7741 | 110 | 42 | 4 | 0.46576 | 0.00026327 | 0.74 | 140 | 140371.6923 | 0.00023873
3391 | 1.7746 | 110 | 42 | 4 | 0.46568 | 0.00026323 | 0.74 | 140 | 140349.4898 | 0.00023866
3392 | 1.7751 | 110 | 42 | 4 | 0.4656 | 0.00026319 | 0.74 | 140 | 140327.2318 | 0.0002386
3393 | 1.7757 | 110 | 42 | 4 | 0.46553 | 0.00026314 | 0.74 | 140 | 140304.9182 | 0.00023853
3394 | 1.7762 | 110 | 42 | 4 | 0.46545 | 0.0002631 | 0.74 | 140 | 140282.5491 | 0.00023847
3395 | 1.7767 | 110 | 42 | 4 | 0.46537 | 0.00026305 | 0.74 | 140 | 140260.1244 | 0.0002384
3396 | 1.7772 | 110 | 42 | 4 | 0.46529 | 0.00026301 | 0.74 | 140 | 140237.6442 | 0.00023833
3397 | 1.7778 | 110 | 42 | 4 | 0.46522 | 0.00026297 | 0.74 | 140 | 140215.1085 | 0.00023827
3398 | 1.7783 | 110 | 42 | 4 | 0.46514 | 0.00026292 | 0.74 | 140 | 140192.5172 | 0.0002382
3399 | 1.7788 | 110 | 42 | 4 | 0.46506 | 0.00026288 | 0.74 | 140 | 140169.8705 | 0.00023814
3400 | 1.7793 | 110 | 42 | 4 | 0.46498 | 0.00026283 | 0.74 | 140 | 140147.1683 | 0.00023807
3401 | 1.7799 | 110 | 42 | 4 | 0.4649 | 0.00026279 | 0.74 | 140 | 140124.4106 | 0.000238
3402 | 1.7804 | 110 | 42 | 4 | 0.46482 | 0.00026275 | 0.74 | 140 | 140101.5975 | 0.00023794
3403 | 1.7809 | 110 | 42 | 4 | 0.46475 | 0.0002627 | 0.74 | 140 | 140078.7289 | 0.00023787
3404 | 1.7814 | 110 | 42 | 4 | 0.46467 | 0.00026266 | 0.74 | 140 | 140055.8049 | 0.0002378
3405 | 1.7819 | 110 | 42 | 4 | 0.46459 | 0.00026261 | 0.74 | 140 | 140032.8254 | 0.00023773
3406 | 1.7825 | 110 | 42 | 4 | 0.46451 | 0.00026257 | 0.74 | 140 | 140009.7905 | 0.00023767
3407 | 1.783 | 110 | 42 | 4 | 0.46443 | 0.00026252 | 0.74 | 140 | 139986.7003 | 0.0002376
3408 | 1.7835 | 110 | 42 | 4 | 0.46435 | 0.00026248 | 0.74 | 140 | 139963.5546 | 0.00023753
3409 | 1.784 | 110 | 42 | 4 | 0.46427 | 0.00026243 | 0.74 | 140 | 139940.3536 | 0.00023746
3410 | 1.7846 | 110 | 42 | 4 | 0.46419 | 0.00026238 | 0.74 | 140 | 139917.0972 | 0.0002374
3411 | 1.7851 | 110 | 42 | 4 | 0.46411 | 0.00026234 | 0.74 | 140 | 139893.7855 | 0.00023733
3412 | 1.7856 | 110 | 42 | 4 | 0.46403 | 0.00026229 | 0.74 | 140 | 139870.4184 | 0.00023726
3413 | 1.7861 | 110 | 42 | 4 | 0.46395 | 0.00026225 | 0.74 | 140 | 139846.996 | 0.00023719
3414 | 1.7867 | 110 | 42 | 4 | 0.46386 | 0.0002622 | 0.74 | 140 | 139823.5183 | 0.00023712
3415 | 1.7872 | 110 | 42 | 4 | 0.46378 | 0.00026216 | 0.74 | 140 | 139799.9853 | 0.00023705
3416 | 1.7877 | 110 | 42 | 4 | 0.4637 | 0.00026211 | 0.74 | 140 | 139776.397 | 0.00023698
3417 | 1.7882 | 110 | 42 | 4 | 0.46362 | 0.00026206 | 0.74 | 140 | 139752.7534 | 0.00023691
3418 | 1.7888 | 110 | 42 | 4 | 0.46354 | 0.00026202 | 0.74 | 140 | 139729.0546 | 0.00023685
3419 | 1.7893 | 110 | 42 | 4 | 0.46346 | 0.00026197 | 0.74 | 140 | 139705.3005 | 0.00023678
3420 | 1.7898 | 110 | 42 | 4 | 0.46337 | 0.00026192 | 0.74 | 140 | 139681.4911 | 0.00023671
3421 | 1.7903 | 110 | 42 | 4 | 0.46329 | 0.00026188 | 0.74 | 140 | 139657.6266 | 0.00023664
3422 | 1.7908 | 110 | 42 | 4 | 0.46321 | 0.00026183 | 0.74 | 140 | 139633.7068 | 0.00023657
3423 | 1.7914 | 110 | 42 | 4 | 0.46313 | 0.00026178 | 0.74 | 140 | 139609.7318 | 0.0002365
3424 | 1.7919 | 110 | 42 | 4 | 0.46304 | 0.00026174 | 0.74 | 140 | 139585.7016 | 0.00023643
3425 | 1.7924 | 110 | 42 | 4 | 0.46296 | 0.00026169 | 0.74 | 140 | 139561.6163 | 0.00023636
3426 | 1.7929 | 110 | 42 | 4 | 0.46288 | 0.00026164 | 0.74 | 140 | 139537.4758 | 0.00023629
3427 | 1.7935 | 110 | 42 | 4 | 0.46279 | 0.0002616 | 0.74 | 140 | 139513.2801 | 0.00023622
3428 | 1.794 | 110 | 42 | 4 | 0.46271 | 0.00026155 | 0.74 | 140 | 139489.0293 | 0.00023614
3429 | 1.7945 | 110 | 42 | 4 | 0.46263 | 0.0002615 | 0.74 | 140 | 139464.7234 | 0.00023607
3430 | 1.795 | 110 | 42 | 4 | 0.46254 | 0.00026145 | 0.74 | 140 | 139440.3623 | 0.000236
3431 | 1.7956 | 110 | 42 | 4 | 0.46246 | 0.00026141 | 0.74 | 140 | 139415.9462 | 0.00023593
3432 | 1.7961 | 110 | 42 | 4 | 0.46237 | 0.00026136 | 0.74 | 140 | 139391.4749 | 0.00023586
3433 | 1.7966 | 110 | 42 | 4 | 0.46229 | 0.00026131 | 0.74 | 140 | 139366.9486 | 0.00023579
3434 | 1.7971 | 110 | 42 | 4 | 0.4622 | 0.00026126 | 0.74 | 140 | 139342.3672 | 0.00023572
3435 | 1.7976 | 110 | 42 | 4 | 0.46212 | 0.00026121 | 0.74 | 140 | 139317.7308 | 0.00023565
3436 | 1.7982 | 110 | 42 | 4 | 0.46203 | 0.00026117 | 0.74 | 140 | 139293.0393 | 0.00023557
3437 | 1.7987 | 110 | 42 | 4 | 0.46195 | 0.00026112 | 0.74 | 140 | 139268.2929 | 0.0002355
3438 | 1.7992 | 110 | 42 | 4 | 0.46186 | 0.00026107 | 0.74 | 140 | 139243.4914 | 0.00023543
3439 | 1.7997 | 110 | 42 | 4 | 0.46178 | 0.00026102 | 0.74 | 140 | 139218.6349 | 0.00023536
3440 | 1.8003 | 110 | 42 | 4 | 0.46169 | 0.00026097 | 0.74 | 140 | 139193.7234 | 0.00023528
3441 | 1.8008 | 110 | 42 | 4 | 0.4616 | 0.00026092 | 0.74 | 140 | 139168.7569 | 0.00023521
3442 | 1.8013 | 110 | 42 | 4 | 0.46152 | 0.00026088 | 0.74 | 140 | 139143.7355 | 0.00023514
3443 | 1.8018 | 110 | 42 | 4 | 0.46143 | 0.00026083 | 0.74 | 140 | 139118.6591 | 0.00023507
3444 | 1.8024 | 110 | 42 | 4 | 0.46134 | 0.00026078 | 0.74 | 140 | 139093.5278 | 0.00023499
3445 | 1.8029 | 110 | 42 | 4 | 0.46126 | 0.00026073 | 0.74 | 140 | 139068.3416 | 0.00023492
3446 | 1.8034 | 110 | 42 | 4 | 0.46117 | 0.00026068 | 0.74 | 140 | 139043.1005 | 0.00023485
3447 | 1.8039 | 110 | 42 | 4 | 0.46108 | 0.00026063 | 0.74 | 140 | 139017.8045 | 0.00023477
3448 | 1.8045 | 110 | 42 | 4 | 0.46099 | 0.00026058 | 0.74 | 140 | 138992.4536 | 0.0002347
3449 | 1.805 | 110 | 42 | 4 | 0.46091 | 0.00026053 | 0.74 | 140 | 138967.0478 | 0.00023462
3450 | 1.8055 | 110 | 42 | 4 | 0.46082 | 0.00026048 | 0.74 | 140 | 138941.5872 | 0.00023455
3451 | 1.806 | 110 | 42 | 4 | 0.46073 | 0.00026043 | 0.74 | 140 | 138916.0718 | 0.00023448
3452 | 1.8065 | 110 | 42 | 4 | 0.46064 | 0.00026038 | 0.74 | 140 | 138890.5015 | 0.0002344
3453 | 1.8071 | 110 | 42 | 4 | 0.46055 | 0.00026033 | 0.74 | 140 | 138864.8764 | 0.00023433
3454 | 1.8076 | 110 | 42 | 4 | 0.46047 | 0.00026028 | 0.74 | 140 | 138839.1965 | 0.00023425
3455 | 1.8081 | 110 | 42 | 4 | 0.46038 | 0.00026023 | 0.74 | 140 | 138813.4618 | 0.00023418
3456 | 1.8086 | 110 | 42 | 4 | 0.46029 | 0.00026018 | 0.74 | 140 | 138787.6724 | 0.0002341
3457 | 1.8092 | 110 | 42 | 4 | 0.4602 | 0.00026013 | 0.74 | 140 | 138761.8282 | 0.00023403
3458 | 1.8097 | 110 | 42 | 4 | 0.46011 | 0.00026008 | 0.74 | 140 | 138735.9292 | 0.00023395
3459 | 1.8102 | 110 | 42 | 4 | 0.46002 | 0.00026003 | 0.74 | 140 | 138709.9755 | 0.00023388
3460 | 1.8107 | 110 | 42 | 4 | 0.45993 | 0.00025998 | 0.74 | 140 | 138683.9671 | 0.0002338
3461 | 1.8113 | 110 | 42 | 4 | 0.45984 | 0.00025993 | 0.74 | 140 | 138657.904 | 0.00023373
3462 | 1.8118 | 110 | 42 | 4 | 0.45975 | 0.00025988 | 0.74 | 140 | 138631.7862 | 0.00023365
3463 | 1.8123 | 110 | 42 | 4 | 0.45966 | 0.00025983 | 0.74 | 140 | 138605.6137 | 0.00023357
3464 | 1.8128 | 110 | 42 | 4 | 0.45957 | 0.00025977 | 0.74 | 140 | 138579.3865 | 0.0002335
3465 | 1.8134 | 110 | 42 | 4 | 0.45948 | 0.00025972 | 0.74 | 140 | 138553.1048 | 0.00023342
3466 | 1.8139 | 110 | 42 | 4 | 0.45939 | 0.00025967 | 0.74 | 140 | 138526.7683 | 0.00023334
3467 | 1.8144 | 110 | 42 | 4 | 0.4593 | 0.00025962 | 0.74 | 140 | 138500.3773 | 0.00023327
3468 | 1.8149 | 110 | 42 | 4 | 0.4592 | 0.00025957 | 0.74 | 140 | 138473.9316 | 0.00023319
3469 | 1.8154 | 110 | 42 | 4 | 0.45911 | 0.00025952 | 0.74 | 140 | 138447.4313 | 0.00023311
3470 | 1.816 | 110 | 42 | 4 | 0.45902 | 0.00025946 | 0.74 | 140 | 138420.8765 | 0.00023304
3471 | 1.8165 | 110 | 42 | 4 | 0.45893 | 0.00025941 | 0.74 | 140 | 138394.2671 | 0.00023296
3472 | 1.817 | 110 | 42 | 4 | 0.45884 | 0.00025936 | 0.74 | 140 | 138367.6032 | 0.00023288
3473 | 1.8175 | 110 | 42 | 4 | 0.45874 | 0.00025931 | 0.74 | 140 | 138340.8847 | 0.00023281
3474 | 1.8181 | 110 | 42 | 4 | 0.45865 | 0.00025926 | 0.74 | 140 | 138314.1116 | 0.00023273
3475 | 1.8186 | 110 | 42 | 4 | 0.45856 | 0.0002592 | 0.74 | 140 | 138287.2841 | 0.00023265
3476 | 1.8191 | 110 | 42 | 4 | 0.45847 | 0.00025915 | 0.74 | 140 | 138260.4021 | 0.00023257
3477 | 1.8196 | 110 | 42 | 4 | 0.45837 | 0.0002591 | 0.74 | 140 | 138233.4656 | 0.00023249
3478 | 1.8202 | 110 | 42 | 4 | 0.45828 | 0.00025905 | 0.74 | 140 | 138206.4746 | 0.00023242
3479 | 1.8207 | 110 | 42 | 4 | 0.45819 | 0.00025899 | 0.74 | 140 | 138179.4292 | 0.00023234
3480 | 1.8212 | 110 | 42 | 4 | 0.45809 | 0.00025894 | 0.74 | 140 | 138152.3293 | 0.00023226
3481 | 1.8217 | 110 | 42 | 4 | 0.458 | 0.00025889 | 0.74 | 140 | 138125.175 | 0.00023218
3482 | 1.8222 | 110 | 42 | 4 | 0.45791 | 0.00025883 | 0.74 | 140 | 138097.9663 | 0.0002321
3483 | 1.8228 | 110 | 42 | 4 | 0.45781 | 0.00025878 | 0.74 | 140 | 138070.7032 | 0.00023202
3484 | 1.8233 | 110 | 42 | 4 | 0.45772 | 0.00025873 | 0.74 | 140 | 138043.3857 | 0.00023194
3485 | 1.8238 | 110 | 42 | 4 | 0.45762 | 0.00025867 | 0.74 | 140 | 138016.0139 | 0.00023186
3486 | 1.8243 | 110 | 42 | 4 | 0.45753 | 0.00025862 | 0.74 | 140 | 137988.5877 | 0.00023178
3487 | 1.8249 | 110 | 42 | 4 | 0.45743 | 0.00025857 | 0.74 | 140 | 137961.1071 | 0.00023171
3488 | 1.8254 | 110 | 42 | 4 | 0.45734 | 0.00025851 | 0.74 | 140 | 137933.5723 | 0.00023163
3489 | 1.8259 | 110 | 42 | 4 | 0.45724 | 0.00025846 | 0.74 | 140 | 137905.9831 | 0.00023155
3490 | 1.8264 | 110 | 42 | 4 | 0.45715 | 0.00025841 | 0.74 | 140 | 137878.3396 | 0.00023147
3491 | 1.827 | 110 | 42 | 4 | 0.45705 | 0.00025835 | 0.74 | 140 | 137850.6419 | 0.00023139
3492 | 1.8275 | 110 | 42 | 4 | 0.45696 | 0.0002583 | 0.74 | 140 | 137822.8898 | 0.00023131
3493 | 1.828 | 110 | 42 | 4 | 0.45686 | 0.00025824 | 0.74 | 140 | 137795.0836 | 0.00023123
3494 | 1.8285 | 110 | 42 | 4 | 0.45676 | 0.00025819 | 0.74 | 140 | 137767.2231 | 0.00023114
3495 | 1.8291 | 110 | 42 | 4 | 0.45667 | 0.00025813 | 0.74 | 140 | 137739.3083 | 0.00023106
3496 | 1.8296 | 110 | 42 | 4 | 0.45657 | 0.00025808 | 0.74 | 140 | 137711.3394 | 0.00023098
3497 | 1.8301 | 110 | 42 | 4 | 0.45647 | 0.00025803 | 0.74 | 140 | 137683.3163 | 0.0002309
3498 | 1.8306 | 110 | 42 | 4 | 0.45638 | 0.00025797 | 0.74 | 140 | 137655.239 | 0.00023082
3499 | 1.8311 | 110 | 42 | 4 | 0.45628 | 0.00025792 | 0.74 | 140 | 137627.1075 | 0.00023074
3500 | 1.8317 | 110 | 42 | 4 | 0.45618 | 0.00025786 | 0.74 | 140 | 137598.9219 | 0.00023066
3501 | 1.8322 | 110 | 42 | 4 | 0.45609 | 0.00025781 | 0.74 | 140 | 137570.6821 | 0.00023058
3502 | 1.8327 | 110 | 42 | 4 | 0.45599 | 0.00025775 | 0.74 | 140 | 137542.3882 | 0.0002305
3503 | 1.8332 | 110 | 42 | 4 | 0.45589 | 0.0002577 | 0.74 | 140 | 137514.0403 | 0.00023041
3504 | 1.8338 | 110 | 42 | 4 | 0.45579 | 0.00025764 | 0.74 | 140 | 137485.6382 | 0.00023033
3505 | 1.8343 | 110 | 42 | 4 | 0.45569 | 0.00025758 | 0.74 | 140 | 137457.1821 | 0.00023025
3506 | 1.8348 | 110 | 42 | 4 | 0.4556 | 0.00025753 | 0.74 | 140 | 137428.6719 | 0.00023017
3507 | 1.8353 | 110 | 42 | 4 | 0.4555 | 0.00025747 | 0.74 | 140 | 137400.1076 | 0.00023008
3508 | 1.8359 | 110 | 42 | 4 | 0.4554 | 0.00025742 | 0.74 | 140 | 137371.4894 | 0.00023
3509 | 1.8364 | 110 | 42 | 4 | 0.4553 | 0.00025736 | 0.74 | 140 | 137342.8171 | 0.00022992
3510 | 1.8369 | 110 | 42 | 4 | 0.4552 | 0.00025731 | 0.74 | 140 | 137314.0908 | 0.00022984
3511 | 1.8374 | 110 | 42 | 4 | 0.4551 | 0.00025725 | 0.74 | 140 | 137285.3105 | 0.00022975
3512 | 1.8379 | 110 | 42 | 4 | 0.455 | 0.00025719 | 0.74 | 140 | 137256.4763 | 0.00022967
3513 | 1.8385 | 110 | 42 | 4 | 0.4549 | 0.00025714 | 0.74 | 140 | 137227.5881 | 0.00022959
3514 | 1.839 | 110 | 42 | 4 | 0.4548 | 0.00025708 | 0.74 | 140 | 137198.646 | 0.0002295
3515 | 1.8395 | 110 | 42 | 4 | 0.4547 | 0.00025702 | 0.74 | 140 | 137169.65 | 0.00022942
3516 | 1.84 | 110 | 42 | 4 | 0.4546 | 0.00025697 | 0.74 | 140 | 137140.6 | 0.00022934
3517 | 1.8406 | 110 | 42 | 4 | 0.4545 | 0.00025691 | 0.74 | 140 | 137111.4962 | 0.00022925
3518 | 1.8411 | 110 | 42 | 4 | 0.4544 | 0.00025685 | 0.74 | 140 | 137082.3385 | 0.00022917
3519 | 1.8416 | 110 | 42 | 4 | 0.4543 | 0.0002568 | 0.74 | 140 | 137053.1269 | 0.00022909
3520 | 1.8421 | 110 | 42 | 4 | 0.4542 | 0.00025674 | 0.74 | 140 | 137023.8615 | 0.000229
3521 | 1.8427 | 110 | 42 | 4 | 0.4541 | 0.00025668 | 0.74 | 140 | 136994.5423 | 0.00022892
3522 | 1.8432 | 110 | 42 | 4 | 0.454 | 0.00025662 | 0.74 | 140 | 136965.1692 | 0.00022883
3523 | 1.8437 | 110 | 42 | 4 | 0.45389 | 0.00025657 | 0.74 | 140 | 136935.7423 | 0.00022875
3524 | 1.8442 | 110 | 42 | 4 | 0.45379 | 0.00025651 | 0.74 | 140 | 136906.2617 | 0.00022866
3525 | 1.8447 | 110 | 42 | 4 | 0.45369 | 0.00025645 | 0.74 | 140 | 136876.7273 | 0.00022858
3526 | 1.8453 | 110 | 42 | 4 | 0.45359 | 0.00025639 | 0.74 | 140 | 136847.1391 | 0.00022849
3527 | 1.8458 | 110 | 42 | 4 | 0.45349 | 0.00025634 | 0.74 | 140 | 136817.4972 | 0.00022841
3528 | 1.8463 | 110 | 42 | 4 | 0.45338 | 0.00025628 | 0.74 | 140 | 136787.8016 | 0.00022832
3529 | 1.8468 | 110 | 42 | 4 | 0.45328 | 0.00025622 | 0.74 | 140 | 136758.0523 | 0.00022824
3530 | 1.8474 | 110 | 42 | 4 | 0.45318 | 0.00025616 | 0.74 | 140 | 136728.2493 | 0.00022815
3531 | 1.8479 | 110 | 42 | 4 | 0.45308 | 0.0002561 | 0.74 | 140 | 136698.3926 | 0.00022807
3532 | 1.8484 | 110 | 42 | 4 | 0.45297 | 0.00025605 | 0.74 | 140 | 136668.4823 | 0.00022798
3533 | 1.8489 | 110 | 42 | 4 | 0.45287 | 0.00025599 | 0.74 | 140 | 136638.5183 | 0.00022789
3534 | 1.8495 | 110 | 42 | 4 | 0.45277 | 0.00025593 | 0.74 | 140 | 136608.5007 | 0.00022781
3535 | 1.85 | 110 | 42 | 4 | 0.45266 | 0.00025587 | 0.74 | 140 | 136578.4295 | 0.00022772
3536 | 1.8505 | 110 | 42 | 4 | 0.45256 | 0.00025581 | 0.74 | 140 | 136548.3047 | 0.00022763
3537 | 1.851 | 110 | 42 | 4 | 0.45245 | 0.00025575 | 0.74 | 140 | 136518.1263 | 0.00022755
3538 | 1.8516 | 110 | 42 | 4 | 0.45235 | 0.00025569 | 0.74 | 140 | 136487.8943 | 0.00022746
3539 | 1.8521 | 110 | 42 | 4 | 0.45225 | 0.00025563 | 0.74 | 140 | 136457.6088 | 0.00022737
3540 | 1.8526 | 110 | 42 | 4 | 0.45214 | 0.00025558 | 0.74 | 140 | 136427.2698 | 0.00022729
3541 | 1.8531 | 110 | 42 | 4 | 0.45204 | 0.00025552 | 0.74 | 140 | 136396.8773 | 0.0002272
3542 | 1.8536 | 110 | 42 | 4 | 0.45193 | 0.00025546 | 0.74 | 140 | 136366.4313 | 0.00022711
3543 | 1.8542 | 110 | 42 | 4 | 0.45183 | 0.0002554 | 0.74 | 140 | 136335.9318 | 0.00022702
3544 | 1.8547 | 110 | 42 | 4 | 0.45172 | 0.00025534 | 0.74 | 140 | 136305.3788 | 0.00022694
3545 | 1.8552 | 110 | 42 | 4 | 0.45161 | 0.00025528 | 0.74 | 140 | 136274.7724 | 0.00022685
3546 | 1.8557 | 110 | 42 | 4 | 0.45151 | 0.00025522 | 0.74 | 140 | 136244.1125 | 0.00022676
3547 | 1.8563 | 110 | 42 | 4 | 0.4514 | 0.00025516 | 0.74 | 140 | 136213.3992 | 0.00022667
3548 | 1.8568 | 110 | 42 | 4 | 0.4513 | 0.0002551 | 0.74 | 140 | 136182.6326 | 0.00022659
3549 | 1.8573 | 110 | 42 | 4 | 0.45119 | 0.00025504 | 0.74 | 140 | 136151.8125 | 0.0002265
3550 | 1.8578 | 110 | 42 | 4 | 0.45108 | 0.00025498 | 0.74 | 140 | 136120.9391 | 0.00022641
3551 | 1.8584 | 110 | 42 | 4 | 0.45098 | 0.00025492 | 0.74 | 140 | 136090.0123 | 0.00022632
3552 | 1.8589 | 110 | 42 | 4 | 0.45087 | 0.00025486 | 0.74 | 140 | 136059.0322 | 0.00022623
3553 | 1.8594 | 110 | 42 | 4 | 0.45076 | 0.0002548 | 0.74 | 140 | 136027.9988 | 0.00022614
3554 | 1.8599 | 110 | 42 | 4 | 0.45066 | 0.00025474 | 0.74 | 140 | 135996.9121 | 0.00022605
3555 | 1.8604 | 110 | 42 | 4 | 0.45055 | 0.00025468 | 0.74 | 140 | 135965.7721 | 0.00022596
3556 | 1.861 | 110 | 42 | 4 | 0.45044 | 0.00025461 | 0.74 | 140 | 135934.5788 | 0.00022588
3557 | 1.8615 | 110 | 42 | 4 | 0.45033 | 0.00025455 | 0.74 | 140 | 135903.3323 | 0.00022579
3558 | 1.862 | 110 | 42 | 4 | 0.45023 | 0.00025449 | 0.74 | 140 | 135872.0325 | 0.0002257
3559 | 1.8625 | 110 | 42 | 4 | 0.45012 | 0.00025443 | 0.74 | 140 | 135840.6796 | 0.00022561
3560 | 1.8631 | 110 | 42 | 4 | 0.45001 | 0.00025437 | 0.74 | 140 | 135809.2734 | 0.00022552
3561 | 1.8636 | 110 | 42 | 4 | 0.4499 | 0.00025431 | 0.74 | 140 | 135777.814 | 0.00022543
3562 | 1.8641 | 110 | 42 | 4 | 0.44979 | 0.00025425 | 0.74 | 140 | 135746.3015 | 0.00022534
3563 | 1.8646 | 110 | 42 | 4 | 0.44968 | 0.00025419 | 0.74 | 140 | 135714.7358 | 0.00022525
3564 | 1.8652 | 110 | 42 | 4 | 0.44957 | 0.00025412 | 0.74 | 140 | 135683.117 | 0.00022516
3565 | 1.8657 | 110 | 42 | 4 | 0.44946 | 0.00025406 | 0.74 | 140 | 135651.4451 | 0.00022507
3566 | 1.8662 | 110 | 42 | 4 | 0.44935 | 0.000254 | 0.74 | 140 | 135619.72 | 0.00022498
3567 | 1.8667 | 110 | 42 | 4 | 0.44925 | 0.00025394 | 0.74 | 140 | 135587.9419 | 0.00022489
3568 | 1.8673 | 110 | 42 | 4 | 0.44914 | 0.00025388 | 0.74 | 140 | 135556.1108 | 0.00022479
3569 | 1.8678 | 110 | 42 | 4 | 0.44903 | 0.00025381 | 0.74 | 140 | 135524.2265 | 0.0002247
3570 | 1.8683 | 110 | 42 | 4 | 0.44892 | 0.00025375 | 0.74 | 140 | 135492.2893 | 0.00022461
3571 | 1.8688 | 110 | 42 | 4 | 0.44881 | 0.00025369 | 0.74 | 140 | 135460.299 | 0.00022452
3572 | 1.8693 | 110 | 42 | 4 | 0.44869 | 0.00025363 | 0.74 | 140 | 135428.2557 | 0.00022443
3573 | 1.8699 | 110 | 42 | 4 | 0.44858 | 0.00025356 | 0.74 | 140 | 135396.1594 | 0.00022434
3574 | 1.8704 | 110 | 42 | 4 | 0.44847 | 0.0002535 | 0.74 | 140 | 135364.0102 | 0.00022425
3575 | 1.8709 | 110 | 42 | 4 | 0.44836 | 0.00025344 | 0.74 | 140 | 135331.8081 | 0.00022415
3576 | 1.8714 | 110 | 42 | 4 | 0.44825 | 0.00025338 | 0.74 | 140 | 135299.553 | 0.00022406
3577 | 1.872 | 110 | 42 | 4 | 0.44814 | 0.00025331 | 0.74 | 140 | 135267.2449 | 0.00022397
3578 | 1.8725 | 110 | 42 | 4 | 0.44803 | 0.00025325 | 0.74 | 140 | 135234.884 | 0.00022388
3579 | 1.873 | 110 | 42 | 4 | 0.44792 | 0.00025319 | 0.74 | 140 | 135202.4703 | 0.00022379
3580 | 1.8735 | 110 | 42 | 4 | 0.4478 | 0.00025312 | 0.74 | 140 | 135170.0036 | 0.00022369
3581 | 1.8741 | 110 | 42 | 4 | 0.44769 | 0.00025306 | 0.74 | 140 | 135137.4841 | 0.0002236
3582 | 1.8746 | 110 | 42 | 4 | 0.44758 | 0.000253 | 0.74 | 140 | 135104.9118 | 0.00022351
3583 | 1.8751 | 110 | 42 | 4 | 0.44747 | 0.00025293 | 0.74 | 140 | 135072.2867 | 0.00022342
3584 | 1.8756 | 110 | 42 | 4 | 0.44735 | 0.00025287 | 0.74 | 140 | 135039.6088 | 0.00022332
3585 | 1.8761 | 110 | 42 | 4 | 0.44724 | 0.00025281 | 0.74 | 140 | 135006.8781 | 0.00022323
3586 | 1.8767 | 110 | 42 | 4 | 0.44713 | 0.00025274 | 0.74 | 140 | 134974.0946 | 0.00022314
3587 | 1.8772 | 110 | 42 | 4 | 0.44702 | 0.00025268 | 0.74 | 140 | 134941.2585 | 0.00022304
3588 | 1.8777 | 110 | 42 | 4 | 0.4469 | 0.00025261 | 0.74 | 140 | 134908.3696 | 0.00022295
3589 | 1.8782 | 110 | 42 | 4 | 0.44679 | 0.00025255 | 0.74 | 140 | 134875.4279 | 0.00022286
3590 | 1.8788 | 110 | 42 | 4 | 0.44667 | 0.00025249 | 0.74 | 140 | 134842.4337 | 0.00022276
3591 | 1.8793 | 110 | 42 | 4 | 0.44656 | 0.00025242 | 0.74 | 140 | 134809.3867 | 0.00022267
3592 | 1.8798 | 110 | 42 | 4 | 0.44645 | 0.00025236 | 0.74 | 140 | 134776.2871 | 0.00022257
3593 | 1.8803 | 110 | 42 | 4 | 0.44633 | 0.00025229 | 0.74 | 140 | 134743.1348 | 0.00022248
3594 | 1.8809 | 110 | 42 | 4 | 0.44622 | 0.00025223 | 0.74 | 140 | 134709.93 | 0.00022238
3595 | 1.8814 | 110 | 42 | 4 | 0.4461 | 0.00025216 | 0.74 | 140 | 134676.6725 | 0.00022229
3596 | 1.8819 | 110 | 42 | 4 | 0.44599 | 0.0002521 | 0.74 | 140 | 134643.3625 | 0.0002222
3597 | 1.8824 | 110 | 42 | 4 | 0.44587 | 0.00025203 | 0.74 | 140 | 134609.9999 | 0.0002221
3598 | 1.883 | 110 | 42 | 4 | 0.44576 | 0.00025197 | 0.74 | 140 | 134576.5847 | 0.00022201
3599 | 1.8835 | 110 | 42 | 4 | 0.44564 | 0.0002519 | 0.74 | 140 | 134543.1171 | 0.00022191
3600 | 1.884 | 110 | 42 | 4 | 0.44553 | 0.00025184 | 0.74 | 140 | 134509.5969 | 0.00022182
3601 | 1.8845 | 110 | 42 | 4 | 0.44541 | 0.00025177 | 0.74 | 140 | 134476.0242 | 0.00022172
3602 | 1.885 | 110 | 42 | 4 | 0.4453 | 0.00025171 | 0.74 | 140 | 134442.3991 | 0.00022163
3603 | 1.8856 | 110 | 42 | 4 | 0.44518 | 0.00025164 | 0.74 | 140 | 134408.7215 | 0.00022153
3604 | 1.8861 | 110 | 42 | 4 | 0.44506 | 0.00025157 | 0.74 | 140 | 134374.9915 | 0.00022143
3605 | 1.8866 | 110 | 42 | 4 | 0.44495 | 0.00025151 | 0.74 | 140 | 134341.209 | 0.00022134
3606 | 1.8871 | 110 | 42 | 4 | 0.44483 | 0.00025144 | 0.74 | 140 | 134307.3742 | 0.00022124
3607 | 1.8877 | 110 | 42 | 4 | 0.44471 | 0.00025138 | 0.74 | 140 | 134273.4869 | 0.00022115
3608 | 1.8882 | 110 | 42 | 4 | 0.4446 | 0.00025131 | 0.74 | 140 | 134239.5473 | 0.00022105
3609 | 1.8887 | 110 | 42 | 4 | 0.44448 | 0.00025124 | 0.74 | 140 | 134205.5554 | 0.00022095
3610 | 1.8892 | 110 | 42 | 4 | 0.44436 | 0.00025118 | 0.74 | 140 | 134171.5111 | 0.00022086
3611 | 1.8898 | 110 | 42 | 4 | 0.44424 | 0.00025111 | 0.74 | 140 | 134137.4146 | 0.00022076
3612 | 1.8903 | 110 | 42 | 4 | 0.44413 | 0.00025105 | 0.74 | 140 | 134103.2657 | 0.00022066
3613 | 1.8908 | 110 | 42 | 4 | 0.44401 | 0.00025098 | 0.74 | 140 | 134069.0646 | 0.00022057
3614 | 1.8913 | 110 | 42 | 4 | 0.44389 | 0.00025091 | 0.74 | 140 | 134034.8112 | 0.00022047
3615 | 1.8919 | 110 | 42 | 4 | 0.44377 | 0.00025084 | 0.74 | 140 | 134000.5056 | 0.00022037
3616 | 1.8924 | 110 | 42 | 4 | 0.44365 | 0.00025078 | 0.74 | 140 | 133966.1477 | 0.00022028
3617 | 1.8929 | 110 | 42 | 4 | 0.44353 | 0.00025071 | 0.74 | 140 | 133931.7377 | 0.00022018
3618 | 1.8934 | 110 | 42 | 4 | 0.44342 | 0.00025064 | 0.74 | 140 | 133897.2755 | 0.00022008
3619 | 1.8939 | 110 | 42 | 4 | 0.4433 | 0.00025058 | 0.74 | 140 | 133862.7611 | 0.00021998
3620 | 1.8945 | 110 | 42 | 4 | 0.44318 | 0.00025051 | 0.74 | 140 | 133828.1946 | 0.00021989
3621 | 1.895 | 110 | 42 | 4 | 0.44306 | 0.00025044 | 0.74 | 140 | 133793.5759 | 0.00021979
3622 | 1.8955 | 110 | 42 | 4 | 0.44294 | 0.00025037 | 0.74 | 140 | 133758.9052 | 0.00021969
3623 | 1.896 | 110 | 42 | 4 | 0.44282 | 0.00025031 | 0.74 | 140 | 133724.1823 | 0.00021959
3624 | 1.8966 | 110 | 42 | 4 | 0.4427 | 0.00025024 | 0.74 | 140 | 133689.4074 | 0.00021949
3625 | 1.8971 | 110 | 42 | 4 | 0.44258 | 0.00025017 | 0.74 | 140 | 133654.5804 | 0.0002194
3626 | 1.8976 | 110 | 42 | 4 | 0.44246 | 0.0002501 | 0.74 | 140 | 133619.7015 | 0.0002193
3627 | 1.8981 | 110 | 42 | 4 | 0.44234 | 0.00025003 | 0.74 | 140 | 133584.7704 | 0.0002192
3628 | 1.8987 | 110 | 42 | 4 | 0.44222 | 0.00024997 | 0.74 | 140 | 133549.7875 | 0.0002191
3629 | 1.8992 | 110 | 42 | 4 | 0.4421 | 0.0002499 | 0.74 | 140 | 133514.7525 | 0.000219
3630 | 1.8997 | 110 | 42 | 4 | 0.44198 | 0.00024983 | 0.74 | 140 | 133479.6656 | 0.0002189
3631 | 1.9002 | 110 | 42 | 4 | 0.44186 | 0.00024976 | 0.74 | 140 | 133444.5267 | 0.0002188
3632 | 1.9007 | 110 | 42 | 4 | 0.44173 | 0.00024969 | 0.74 | 140 | 133409.3359 | 0.0002187
3633 | 1.9013 | 110 | 42 | 4 | 0.44161 | 0.00024962 | 0.74 | 140 | 133374.0932 | 0.0002186
3634 | 1.9018 | 110 | 42 | 4 | 0.44149 | 0.00024956 | 0.74 | 140 | 133338.7987 | 0.00021851
3635 | 1.9023 | 110 | 42 | 4 | 0.44137 | 0.00024949 | 0.74 | 140 | 133303.4523 | 0.00021841
3636 | 1.9028 | 110 | 42 | 4 | 0.44125 | 0.00024942 | 0.74 | 140 | 133268.054 | 0.00021831
3637 | 1.9034 | 110 | 42 | 4 | 0.44112 | 0.00024935 | 0.74 | 140 | 133232.6039 | 0.00021821
3638 | 1.9039 | 110 | 42 | 4 | 0.441 | 0.00024928 | 0.74 | 140 | 133197.102 | 0.00021811
3639 | 1.9044 | 110 | 42 | 4 | 0.44088 | 0.00024921 | 0.74 | 140 | 133161.5483 | 0.00021801
3640 | 1.9049 | 110 | 42 | 4 | 0.44076 | 0.00024914 | 0.74 | 140 | 133125.9429 | 0.00021791
3641 | 1.9055 | 110 | 42 | 4 | 0.44063 | 0.00024907 | 0.74 | 140 | 133090.2857 | 0.00021781
3642 | 1.906 | 110 | 42 | 4 | 0.44051 | 0.000249 | 0.74 | 140 | 133054.5768 | 0.00021771
3643 | 1.9065 | 110 | 42 | 4 | 0.44039 | 0.00024893 | 0.74 | 140 | 133018.8162 | 0.0002176
3644 | 1.907 | 110 | 42 | 4 | 0.44026 | 0.00024886 | 0.74 | 140 | 132983.0039 | 0.0002175
3645 | 1.9076 | 110 | 42 | 4 | 0.44014 | 0.00024879 | 0.74 | 140 | 132947.1399 | 0.0002174
3646 | 1.9081 | 110 | 42 | 4 | 0.44002 | 0.00024872 | 0.74 | 140 | 132911.2243 | 0.0002173
3647 | 1.9086 | 110 | 42 | 4 | 0.43989 | 0.00024865 | 0.74 | 140 | 132875.257 | 0.0002172
3648 | 1.9091 | 110 | 42 | 4 | 0.43977 | 0.00024858 | 0.74 | 140 | 132839.2382 | 0.0002171
3649 | 1.9096 | 110 | 42 | 4 | 0.43965 | 0.00024851 | 0.74 | 140 | 132803.1677 | 0.000217
3650 | 1.9102 | 110 | 42 | 4 | 0.43952 | 0.00024844 | 0.74 | 140 | 132767.0457 | 0.0002169
3651 | 1.9107 | 110 | 42 | 4 | 0.4394 | 0.00024837 | 0.74 | 140 | 132730.8721 | 0.0002168
3652 | 1.9112 | 110 | 42 | 4 | 0.43927 | 0.0002483 | 0.74 | 140 | 132694.647 | 0.00021669
3653 | 1.9117 | 110 | 42 | 4 | 0.43915 | 0.00024823 | 0.74 | 140 | 132658.3703 | 0.00021659
3654 | 1.9123 | 110 | 42 | 4 | 0.43902 | 0.00024816 | 0.74 | 140 | 132622.0422 | 0.00021649
3655 | 1.9128 | 110 | 42 | 4 | 0.4389 | 0.00024809 | 0.74 | 140 | 132585.6626 | 0.00021639
3656 | 1.9133 | 110 | 42 | 4 | 0.43877 | 0.00024802 | 0.74 | 140 | 132549.2316 | 0.00021629
3657 | 1.9138 | 110 | 42 | 4 | 0.43864 | 0.00024795 | 0.74 | 140 | 132512.7491 | 0.00021618
3658 | 1.9144 | 110 | 42 | 4 | 0.43852 | 0.00024788 | 0.74 | 140 | 132476.2152 | 0.00021608
3659 | 1.9149 | 110 | 42 | 4 | 0.43839 | 0.0002478 | 0.74 | 140 | 132439.6299 | 0.00021598
3660 | 1.9154 | 110 | 42 | 4 | 0.43827 | 0.00024773 | 0.74 | 140 | 132402.9932 | 0.00021588
3661 | 1.9159 | 110 | 42 | 4 | 0.43814 | 0.00024766 | 0.74 | 140 | 132366.3052 | 0.00021577
3662 | 1.9164 | 110 | 42 | 4 | 0.43801 | 0.00024759 | 0.74 | 140 | 132329.5659 | 0.00021567
3663 | 1.917 | 110 | 42 | 4 | 0.43789 | 0.00024752 | 0.74 | 140 | 132292.7752 | 0.00021557
3664 | 1.9175 | 110 | 42 | 4 | 0.43776 | 0.00024745 | 0.74 | 140 | 132255.9332 | 0.00021546
3665 | 1.918 | 110 | 42 | 4 | 0.43763 | 0.00024737 | 0.74 | 140 | 132219.04 | 0.00021536
3666 | 1.9185 | 110 | 42 | 4 | 0.43751 | 0.0002473 | 0.74 | 140 | 132182.0955 | 0.00021526
3667 | 1.9191 | 110 | 42 | 4 | 0.43738 | 0.00024723 | 0.74 | 140 | 132145.0997 | 0.00021515
3668 | 1.9196 | 110 | 42 | 4 | 0.43725 | 0.00024716 | 0.74 | 140 | 132108.0528 | 0.00021505
3669 | 1.9201 | 110 | 42 | 4 | 0.43712 | 0.00024709 | 0.74 | 140 | 132070.9546 | 0.00021495
3670 | 1.9206 | 110 | 42 | 4 | 0.43699 | 0.00024701 | 0.74 | 140 | 132033.8053 | 0.00021484
3671 | 1.9212 | 110 | 42 | 4 | 0.43687 | 0.00024694 | 0.74 | 140 | 131996.6048 | 0.00021474
3672 | 1.9217 | 110 | 42 | 4 | 0.43674 | 0.00024687 | 0.74 | 140 | 131959.3532 | 0.00021463
3673 | 1.9222 | 110 | 42 | 4 | 0.43661 | 0.0002468 | 0.74 | 140 | 131922.0505 | 0.00021453
3674 | 1.9227 | 110 | 42 | 4 | 0.43648 | 0.00024672 | 0.74 | 140 | 131884.6966 | 0.00021442
3675 | 1.9232 | 110 | 42 | 4 | 0.43635 | 0.00024665 | 0.74 | 140 | 131847.2918 | 0.00021432
3676 | 1.9238 | 110 | 42 | 4 | 0.43622 | 0.00024658 | 0.74 | 140 | 131809.8358 | 0.00021422
3677 | 1.9243 | 110 | 42 | 4 | 0.43609 | 0.0002465 | 0.74 | 140 | 131772.3288 | 0.00021411
3678 | 1.9248 | 110 | 42 | 4 | 0.43596 | 0.00024643 | 0.74 | 140 | 131734.7708 | 0.00021401
3679 | 1.9253 | 110 | 42 | 4 | 0.43583 | 0.00024636 | 0.74 | 140 | 131697.1618 | 0.0002139
3680 | 1.9259 | 110 | 42 | 4 | 0.43571 | 0.00024629 | 0.74 | 140 | 131659.5019 | 0.0002138
3681 | 1.9264 | 110 | 42 | 4 | 0.43558 | 0.00024621 | 0.74 | 140 | 131621.7909 | 0.00021369
3682 | 1.9269 | 110 | 42 | 4 | 0.43545 | 0.00024614 | 0.74 | 140 | 131584.0291 | 0.00021358
3683 | 1.9274 | 110 | 42 | 4 | 0.43531 | 0.00024606 | 0.74 | 140 | 131546.2163 | 0.00021348
3684 | 1.928 | 110 | 42 | 4 | 0.43518 | 0.00024599 | 0.74 | 140 | 131508.3527 | 0.00021337
3685 | 1.9285 | 110 | 42 | 4 | 0.43505 | 0.00024592 | 0.74 | 140 | 131470.4382 | 0.00021327
3686 | 1.929 | 110 | 42 | 4 | 0.43492 | 0.00024584 | 0.74 | 140 | 131432.4728 | 0.00021316
3687 | 1.9295 | 110 | 42 | 4 | 0.43479 | 0.00024577 | 0.74 | 140 | 131394.4566 | 0.00021306
3688 | 1.9301 | 110 | 42 | 4 | 0.43466 | 0.00024569 | 0.74 | 140 | 131356.3896 | 0.00021295
3689 | 1.9306 | 110 | 42 | 4 | 0.43453 | 0.00024562 | 0.74 | 140 | 131318.2718 | 0.00021284
3690 | 1.9311 | 110 | 42 | 4 | 0.4344 | 0.00024555 | 0.74 | 140 | 131280.1032 | 0.00021274
3691 | 1.9316 | 110 | 42 | 4 | 0.43427 | 0.00024547 | 0.74 | 140 | 131241.8839 | 0.00021263
3692 | 1.9321 | 110 | 42 | 4 | 0.43413 | 0.0002454 | 0.74 | 140 | 131203.6139 | 0.00021252
3693 | 1.9327 | 110 | 42 | 4 | 0.434 | 0.00024532 | 0.74 | 140 | 131165.2932 | 0.00021242
3694 | 1.9332 | 110 | 42 | 4 | 0.43387 | 0.00024525 | 0.74 | 140 | 131126.9218 | 0.00021231
3695 | 1.9337 | 110 | 42 | 4 | 0.43374 | 0.00024517 | 0.74 | 140 | 131088.4997 | 0.0002122
3696 | 1.9342 | 110 | 42 | 4 | 0.43361 | 0.0002451 | 0.74 | 140 | 131050.027 | 0.0002121
3697 | 1.9348 | 110 | 42 | 4 | 0.43347 | 0.00024502 | 0.74 | 140 | 131011.5036 | 0.00021199
3698 | 1.9353 | 110 | 42 | 4 | 0.43334 | 0.00024495 | 0.74 | 140 | 130972.9297 | 0.00021188
3699 | 1.9358 | 110 | 42 | 4 | 0.43321 | 0.00024487 | 0.74 | 140 | 130934.3052 | 0.00021178
3700 | 1.9363 | 110 | 42 | 4 | 0.43307 | 0.0002448 | 0.74 | 140 | 130895.6301 | 0.00021167
3701 | 1.9369 | 110 | 42 | 4 | 0.43294 | 0.00024472 | 0.74 | 140 | 130856.9045 | 0.00021156
3702 | 1.9374 | 110 | 42 | 4 | 0.43281 | 0.00024465 | 0.74 | 140 | 130818.1283 | 0.00021145
3703 | 1.9379 | 110 | 42 | 4 | 0.43267 | 0.00024457 | 0.74 | 140 | 130779.3017 | 0.00021135
3704 | 1.9384 | 110 | 42 | 4 | 0.43254 | 0.0002445 | 0.74 | 140 | 130740.4246 | 0.00021124
3705 | 1.9389 | 110 | 42 | 4 | 0.43241 | 0.00024442 | 0.74 | 140 | 130701.4971 | 0.00021113
3706 | 1.9395 | 110 | 42 | 4 | 0.43227 | 0.00024434 | 0.74 | 140 | 130662.5191 | 0.00021102
3707 | 1.94 | 110 | 42 | 4 | 0.43214 | 0.00024427 | 0.74 | 140 | 130623.4907 | 0.00021091
3708 | 1.9405 | 110 | 42 | 4 | 0.432 | 0.00024419 | 0.74 | 140 | 130584.412 | 0.0002108
3709 | 1.941 | 110 | 42 | 4 | 0.43187 | 0.00024412 | 0.74 | 140 | 130545.2828 | 0.0002107
3710 | 1.9416 | 110 | 42 | 4 | 0.43173 | 0.00024404 | 0.74 | 140 | 130506.1033 | 0.00021059
3711 | 1.9421 | 110 | 42 | 4 | 0.4316 | 0.00024396 | 0.74 | 140 | 130466.8735 | 0.00021048
3712 | 1.9426 | 110 | 42 | 4 | 0.43146 | 0.00024389 | 0.74 | 140 | 130427.5934 | 0.00021037
3713 | 1.9431 | 110 | 42 | 4 | 0.43133 | 0.00024381 | 0.74 | 140 | 130388.263 | 0.00021026
3714 | 1.9437 | 110 | 42 | 4 | 0.43119 | 0.00024373 | 0.74 | 140 | 130348.8824 | 0.00021015
3715 | 1.9442 | 110 | 42 | 4 | 0.43106 | 0.00024366 | 0.74 | 140 | 130309.4515 | 0.00021004
3716 | 1.9447 | 110 | 42 | 4 | 0.43092 | 0.00024358 | 0.74 | 140 | 130269.9704 | 0.00020993
3717 | 1.9452 | 110 | 42 | 4 | 0.43078 | 0.0002435 | 0.74 | 140 | 130230.4391 | 0.00020982
3718 | 1.9458 | 110 | 42 | 4 | 0.43065 | 0.00024343 | 0.74 | 140 | 130190.8577 | 0.00020971
3719 | 1.9463 | 110 | 42 | 4 | 0.43051 | 0.00024335 | 0.74 | 140 | 130151.226 | 0.0002096
3720 | 1.9468 | 110 | 42 | 4 | 0.43037 | 0.00024327 | 0.74 | 140 | 130111.5443 | 0.00020949
3721 | 1.9473 | 110 | 42 | 4 | 0.43024 | 0.00024319 | 0.74 | 140 | 130071.8124 | 0.00020938
3722 | 1.9478 | 110 | 42 | 4 | 0.4301 | 0.00024312 | 0.74 | 140 | 130032.0305 | 0.00020927
3723 | 1.9484 | 110 | 42 | 4 | 0.42996 | 0.00024304 | 0.74 | 140 | 129992.1985 | 0.00020916
3724 | 1.9489 | 110 | 42 | 4 | 0.42983 | 0.00024296 | 0.74 | 140 | 129952.3165 | 0.00020905
3725 | 1.9494 | 110 | 42 | 4 | 0.42969 | 0.00024288 | 0.74 | 140 | 129912.3844 | 0.00020894
3726 | 1.9499 | 110 | 42 | 4 | 0.42955 | 0.00024281 | 0.74 | 140 | 129872.4023 | 0.00020883
3727 | 1.9505 | 110 | 42 | 4 | 0.42941 | 0.00024273 | 0.74 | 140 | 129832.3703 | 0.00020872
3728 | 1.951 | 110 | 42 | 4 | 0.42928 | 0.00024265 | 0.74 | 140 | 129792.2883 | 0.00020861
3729 | 1.9515 | 110 | 42 | 4 | 0.42914 | 0.00024257 | 0.74 | 140 | 129752.1564 | 0.0002085
3730 | 1.952 | 110 | 42 | 4 | 0.429 | 0.00024249 | 0.74 | 140 | 129711.9745 | 0.00020839
3731 | 1.9526 | 110 | 42 | 4 | 0.42886 | 0.00024242 | 0.74 | 140 | 129671.7428 | 0.00020828
3732 | 1.9531 | 110 | 42 | 4 | 0.42872 | 0.00024234 | 0.74 | 140 | 129631.4612 | 0.00020817
3733 | 1.9536 | 110 | 42 | 4 | 0.42858 | 0.00024226 | 0.74 | 140 | 129591.1298 | 0.00020806
3734 | 1.9541 | 110 | 42 | 4 | 0.42844 | 0.00024218 | 0.74 | 140 | 129550.7485 | 0.00020795
3735 | 1.9546 | 110 | 42 | 4 | 0.42831 | 0.0002421 | 0.74 | 140 | 129510.3175 | 0.00020783
3736 | 1.9552 | 110 | 42 | 4 | 0.42817 | 0.00024202 | 0.74 | 140 | 129469.8366 | 0.00020772
3737 | 1.9557 | 110 | 42 | 4 | 0.42803 | 0.00024194 | 0.74 | 140 | 129429.306 | 0.00020761
3738 | 1.9562 | 110 | 42 | 4 | 0.42789 | 0.00024187 | 0.74 | 140 | 129388.7257 | 0.0002075
3739 | 1.9567 | 110 | 42 | 4 | 0.42775 | 0.00024179 | 0.74 | 140 | 129348.0957 | 0.00020739
3740 | 1.9573 | 110 | 42 | 4 | 0.42761 | 0.00024171 | 0.74 | 140 | 129307.416 | 0.00020728
3741 | 1.9578 | 110 | 42 | 4 | 0.42747 | 0.00024163 | 0.74 | 140 | 129266.6866 | 0.00020716
3742 | 1.9583 | 110 | 42 | 4 | 0.42733 | 0.00024155 | 0.74 | 140 | 129225.9075 | 0.00020705
3743 | 1.9588 | 110 | 42 | 4 | 0.42719 | 0.00024147 | 0.74 | 140 | 129185.0789 | 0.00020694
3744 | 1.9594 | 110 | 42 | 4 | 0.42705 | 0.00024139 | 0.74 | 140 | 129144.2006 | 0.00020683
3745 | 1.9599 | 110 | 42 | 4 | 0.4269 | 0.00024131 | 0.74 | 140 | 129103.2728 | 0.00020671
3746 | 1.9604 | 110 | 42 | 4 | 0.42676 | 0.00024123 | 0.74 | 140 | 129062.2954 | 0.0002066
3747 | 1.9609 | 110 | 42 | 4 | 0.42662 | 0.00024115 | 0.74 | 140 | 129021.2685 | 0.00020649
3748 | 1.9615 | 110 | 42 | 4 | 0.42648 | 0.00024107 | 0.74 | 140 | 128980.1921 | 0.00020638
3749 | 1.962 | 110 | 42 | 4 | 0.42634 | 0.00024099 | 0.74 | 140 | 128939.0662 | 0.00020626
3750 | 1.9625 | 110 | 42 | 4 | 0.4262 | 0.00024091 | 0.74 | 140 | 128897.8908 | 0.00020615
3751 | 1.963 | 110 | 42 | 4 | 0.42606 | 0.00024083 | 0.74 | 140 | 128856.666 | 0.00020604
3752 | 1.9635 | 110 | 42 | 4 | 0.42591 | 0.00024075 | 0.74 | 140 | 128815.3918 | 0.00020592
3753 | 1.9641 | 110 | 42 | 4 | 0.42577 | 0.00024067 | 0.74 | 140 | 128774.0681 | 0.00020581
3754 | 1.9646 | 110 | 42 | 4 | 0.42563 | 0.00024059 | 0.74 | 140 | 128732.6951 | 0.0002057
3755 | 1.9651 | 110 | 42 | 4 | 0.42549 | 0.00024051 | 0.74 | 140 | 128691.2728 | 0.00020558
3756 | 1.9656 | 110 | 42 | 4 | 0.42534 | 0.00024043 | 0.74 | 140 | 128649.8011 | 0.00020547
3757 | 1.9662 | 110 | 42 | 4 | 0.4252 | 0.00024035 | 0.74 | 140 | 128608.2801 | 0.00020536
3758 | 1.9667 | 110 | 42 | 4 | 0.42506 | 0.00024027 | 0.74 | 140 | 128566.7099 | 0.00020524
3759 | 1.9672 | 110 | 42 | 4 | 0.42491 | 0.00024019 | 0.74 | 140 | 128525.0904 | 0.00020513
3760 | 1.9677 | 110 | 42 | 4 | 0.42477 | 0.0002401 | 0.74 | 140 | 128483.4216 | 0.00020501
3761 | 1.9683 | 110 | 42 | 4 | 0.42463 | 0.00024002 | 0.74 | 140 | 128441.7036 | 0.0002049
3762 | 1.9688 | 110 | 42 | 4 | 0.42448 | 0.00023994 | 0.74 | 140 | 128399.9365 | 0.00020478
3763 | 1.9693 | 110 | 42 | 4 | 0.42434 | 0.00023986 | 0.74 | 140 | 128358.1202 | 0.00020467
3764 | 1.9698 | 110 | 42 | 4 | 0.4242 | 0.00023978 | 0.74 | 140 | 128316.2547 | 0.00020456
3765 | 1.9704 | 110 | 42 | 4 | 0.42405 | 0.0002397 | 0.74 | 140 | 128274.3401 | 0.00020444
3766 | 1.9709 | 110 | 42 | 4 | 0.42391 | 0.00023962 | 0.74 | 140 | 128232.3765 | 0.00020433
3767 | 1.9714 | 110 | 42 | 4 | 0.42376 | 0.00023953 | 0.74 | 140 | 128190.3637 | 0.00020421
3768 | 1.9719 | 110 | 42 | 4 | 0.42362 | 0.00023945 | 0.74 | 140 | 128148.3019 | 0.0002041
3769 | 1.9724 | 110 | 42 | 4 | 0.42347 | 0.00023937 | 0.74 | 140 | 128106.1911 | 0.00020398
3770 | 1.973 | 110 | 42 | 4 | 0.42333 | 0.00023929 | 0.74 | 140 | 128064.0312 | 0.00020387
3771 | 1.9735 | 110 | 42 | 4 | 0.42318 | 0.00023921 | 0.74 | 140 | 128021.8224 | 0.00020375
3772 | 1.974 | 110 | 42 | 4 | 0.42304 | 0.00023912 | 0.74 | 140 | 127979.5647 | 0.00020364
3773 | 1.9745 | 110 | 42 | 4 | 0.42289 | 0.00023904 | 0.74 | 140 | 127937.258 | 0.00020352
3774 | 1.9751 | 110 | 42 | 4 | 0.42275 | 0.00023896 | 0.74 | 140 | 127894.9024 | 0.0002034
3775 | 1.9756 | 110 | 42 | 4 | 0.4226 | 0.00023888 | 0.74 | 140 | 127852.4979 | 0.00020329
3776 | 1.9761 | 110 | 42 | 4 | 0.42245 | 0.0002388 | 0.74 | 140 | 127810.0445 | 0.00020317
3777 | 1.9766 | 110 | 42 | 4 | 0.42231 | 0.00023871 | 0.74 | 140 | 127767.5423 | 0.00020306
3778 | 1.9772 | 110 | 42 | 4 | 0.42216 | 0.00023863 | 0.74 | 140 | 127724.9913 | 0.00020294
3779 | 1.9777 | 110 | 42 | 4 | 0.42202 | 0.00023855 | 0.74 | 140 | 127682.3915 | 0.00020282
3780 | 1.9782 | 110 | 42 | 4 | 0.42187 | 0.00023846 | 0.74 | 140 | 127639.7429 | 0.00020271
3781 | 1.9787 | 110 | 42 | 4 | 0.42172 | 0.00023838 | 0.74 | 140 | 127597.0456 | 0.00020259
3782 | 1.9792 | 110 | 42 | 4 | 0.42158 | 0.0002383 | 0.74 | 140 | 127554.2995 | 0.00020248
3783 | 1.9798 | 110 | 42 | 4 | 0.42143 | 0.00023821 | 0.74 | 140 | 127511.5048 | 0.00020236
3784 | 1.9803 | 110 | 42 | 4 | 0.42128 | 0.00023813 | 0.74 | 140 | 127468.6614 | 0.00020224
3785 | 1.9808 | 110 | 42 | 4 | 0.42113 | 0.00023805 | 0.74 | 140 | 127425.7693 | 0.00020213
3786 | 1.9813 | 110 | 42 | 4 | 0.42099 | 0.00023796 | 0.74 | 140 | 127382.8286 | 0.00020201
3787 | 1.9819 | 110 | 42 | 4 | 0.42084 | 0.00023788 | 0.74 | 140 | 127339.8394 | 0.00020189
3788 | 1.9824 | 110 | 42 | 4 | 0.42069 | 0.0002378 | 0.74 | 140 | 127296.8015 | 0.00020177
3789 | 1.9829 | 110 | 42 | 4 | 0.42054 | 0.00023771 | 0.74 | 140 | 127253.7151 | 0.00020166
3790 | 1.9834 | 110 | 42 | 4 | 0.42039 | 0.00023763 | 0.74 | 140 | 127210.5801 | 0.00020154
3791 | 1.984 | 110 | 42 | 4 | 0.42024 | 0.00023755 | 0.74 | 140 | 127167.3966 | 0.00020142
3792 | 1.9845 | 110 | 42 | 4 | 0.4201 | 0.00023746 | 0.74 | 140 | 127124.1647 | 0.0002013
3793 | 1.985 | 110 | 42 | 4 | 0.41995 | 0.00023738 | 0.74 | 140 | 127080.8843 | 0.00020119
3794 | 1.9855 | 110 | 42 | 4 | 0.4198 | 0.00023729 | 0.74 | 140 | 127037.5555 | 0.00020107
3795 | 1.9861 | 110 | 42 | 4 | 0.41965 | 0.00023721 | 0.74 | 140 | 126994.1782 | 0.00020095
3796 | 1.9866 | 110 | 42 | 4 | 0.4195 | 0.00023712 | 0.74 | 140 | 126950.7526 | 0.00020083
3797 | 1.9871 | 110 | 42 | 4 | 0.41935 | 0.00023704 | 0.74 | 140 | 126907.2786 | 0.00020072
3798 | 1.9876 | 110 | 42 | 4 | 0.4192 | 0.00023696 | 0.74 | 140 | 126863.7563 | 0.0002006
3799 | 1.9881 | 110 | 42 | 4 | 0.41905 | 0.00023687 | 0.74 | 140 | 126820.1856 | 0.00020048
3800 | 1.9887 | 110 | 42 | 4 | 0.4189 | 0.00023679 | 0.74 | 140 | 126776.5667 | 0.00020036
3801 | 1.9892 | 110 | 42 | 4 | 0.41875 | 0.0002367 | 0.74 | 140 | 126732.8995 | 0.00020024
3802 | 1.9897 | 110 | 42 | 4 | 0.4186 | 0.00023662 | 0.74 | 140 | 126689.184 | 0.00020012
3803 | 1.9902 | 110 | 42 | 4 | 0.41845 | 0.00023653 | 0.74 | 140 | 126645.4204 | 0.00020001
3804 | 1.9908 | 110 | 42 | 4 | 0.4183 | 0.00023645 | 0.74 | 140 | 126601.6085 | 0.00019989
3805 | 1.9913 | 110 | 42 | 4 | 0.41815 | 0.00023636 | 0.74 | 140 | 126557.7485 | 0.00019977
3806 | 1.9918 | 110 | 42 | 4 | 0.418 | 0.00023628 | 0.74 | 140 | 126513.8404 | 0.00019965
3807 | 1.9923 | 110 | 42 | 4 | 0.41785 | 0.00023619 | 0.74 | 140 | 126469.8841 | 0.00019953
3808 | 1.9929 | 110 | 42 | 4 | 0.41769 | 0.0002361 | 0.74 | 140 | 126425.8797 | 0.00019941
3809 | 1.9934 | 110 | 42 | 4 | 0.41754 | 0.00023602 | 0.74 | 140 | 126381.8273 | 0.00019929
3810 | 1.9939 | 110 | 42 | 4 | 0.41739 | 0.00023593 | 0.74 | 140 | 126337.7268 | 0.00019917
3811 | 1.9944 | 110 | 42 | 4 | 0.41724 | 0.00023585 | 0.74 | 140 | 126293.5783 | 0.00019905
3812 | 1.9949 | 110 | 42 | 4 | 0.41709 | 0.00023576 | 0.74 | 140 | 126249.3818 | 0.00019893
3813 | 1.9955 | 110 | 42 | 4 | 0.41694 | 0.00023568 | 0.74 | 140 | 126205.1373 | 0.00019881
3814 | 1.996 | 110 | 42 | 4 | 0.41678 | 0.00023559 | 0.74 | 140 | 126160.8449 | 0.0001987
3815 | 1.9965 | 110 | 42 | 4 | 0.41663 | 0.0002355 | 0.74 | 140 | 126116.5045 | 0.00019858
3816 | 1.997 | 110 | 42 | 4 | 0.41648 | 0.00023542 | 0.74 | 140 | 126072.1163 | 0.00019846
3817 | 1.9976 | 110 | 42 | 4 | 0.41633 | 0.00023533 | 0.74 | 140 | 126027.6802 | 0.00019834
3818 | 1.9981 | 110 | 42 | 4 | 0.41617 | 0.00023524 | 0.74 | 140 | 125983.1962 | 0.00019822
3819 | 1.9986 | 110 | 42 | 4 | 0.41602 | 0.00023516 | 0.74 | 140 | 125938.6645 | 0.0001981
3820 | 1.9991 | 110 | 42 | 4 | 0.41587 | 0.00023507 | 0.74 | 140 | 125894.0849 | 0.00019798
3821 | 1.9997 | 110 | 42 | 4 | 0.41571 | 0.00023498 | 0.74 | 140 | 125849.4576 | 0.00019785
3822 | 2.0002 | 110 | 42 | 4 | 0.41556 | 0.0002349 | 0.74 | 140 | 125804.7825 | 0.00019773
3823 | 2.0007 | 110 | 42 | 4 | 0.41541 | 0.00023481 | 0.74 | 140 | 125760.0596 | 0.00019761
3824 | 2.0012 | 110 | 42 | 4 | 0.41525 | 0.00023472 | 0.74 | 140 | 125715.2891 | 0.00019749
3825 | 2.0017 | 110 | 42 | 4 | 0.4151 | 0.00023464 | 0.74 | 140 | 125670.471 | 0.00019737
3826 | 2.0023 | 110 | 42 | 4 | 0.41494 | 0.00023455 | 0.74 | 140 | 125625.6051 | 0.00019725
3827 | 2.0028 | 110 | 42 | 4 | 0.41479 | 0.00023446 | 0.74 | 140 | 125580.6917 | 0.00019713
3828 | 2.0033 | 110 | 42 | 4 | 0.41463 | 0.00023438 | 0.74 | 140 | 125535.7306 | 0.00019701
3829 | 2.0038 | 110 | 42 | 4 | 0.41448 | 0.00023429 | 0.74 | 140 | 125490.722 | 0.00019689
3830 | 2.0044 | 110 | 42 | 4 | 0.41433 | 0.0002342 | 0.74 | 140 | 125445.6658 | 0.00019677
3831 | 2.0049 | 110 | 42 | 4 | 0.41417 | 0.00023411 | 0.74 | 140 | 125400.5622 | 0.00019665
3832 | 2.0054 | 110 | 42 | 4 | 0.41402 | 0.00023402 | 0.74 | 140 | 125355.411 | 0.00019652
3833 | 2.0059 | 110 | 42 | 4 | 0.41386 | 0.00023394 | 0.74 | 140 | 125310.2123 | 0.0001964
3834 | 2.0065 | 110 | 42 | 4 | 0.4137 | 0.00023385 | 0.74 | 140 | 125264.9662 | 0.00019628
3835 | 2.007 | 110 | 42 | 4 | 0.41355 | 0.00023376 | 0.74 | 140 | 125219.6727 | 0.00019616
3836 | 2.0075 | 110 | 42 | 4 | 0.41339 | 0.00023367 | 0.74 | 140 | 125174.3318 | 0.00019604
3837 | 2.008 | 110 | 42 | 4 | 0.41324 | 0.00023358 | 0.74 | 140 | 125128.9435 | 0.00019592
3838 | 2.0086 | 110 | 42 | 4 | 0.41308 | 0.0002335 | 0.74 | 140 | 125083.5079 | 0.00019579
3839 | 2.0091 | 110 | 42 | 4 | 0.41292 | 0.00023341 | 0.74 | 140 | 125038.025 | 0.00019567
3840 | 2.0096 | 110 | 42 | 4 | 0.41277 | 0.00023332 | 0.74 | 140 | 124992.4948 | 0.00019555
3841 | 2.0101 | 110 | 42 | 4 | 0.41261 | 0.00023323 | 0.74 | 140 | 124946.9173 | 0.00019543
3842 | 2.0106 | 110 | 42 | 4 | 0.41245 | 0.00023314 | 0.74 | 140 | 124901.2925 | 0.00019531
3843 | 2.0112 | 110 | 42 | 4 | 0.4123 | 0.00023305 | 0.74 | 140 | 124855.6206 | 0.00019518
3844 | 2.0117 | 110 | 42 | 4 | 0.41214 | 0.00023297 | 0.74 | 140 | 124809.9015 | 0.00019506
3845 | 2.0122 | 110 | 42 | 4 | 0.41198 | 0.00023288 | 0.74 | 140 | 124764.1352 | 0.00019494
3846 | 2.0127 | 110 | 42 | 4 | 0.41183 | 0.00023279 | 0.74 | 140 | 124718.3217 | 0.00019482
3847 | 2.0133 | 110 | 42 | 4 | 0.41167 | 0.0002327 | 0.74 | 140 | 124672.4612 | 0.00019469
3848 | 2.0138 | 110 | 42 | 4 | 0.41151 | 0.00023261 | 0.74 | 140 | 124626.5535 | 0.00019457
3849 | 2.0143 | 110 | 42 | 4 | 0.41135 | 0.00023252 | 0.74 | 140 | 124580.5988 | 0.00019445
3850 | 2.0148 | 110 | 42 | 4 | 0.41119 | 0.00023243 | 0.74 | 140 | 124534.5971 | 0.00019432
3851 | 2.0154 | 110 | 42 | 4 | 0.41104 | 0.00023234 | 0.74 | 140 | 124488.5484 | 0.0001942
3852 | 2.0159 | 110 | 42 | 4 | 0.41088 | 0.00023225 | 0.74 | 140 | 124442.4527 | 0.00019408
3853 | 2.0164 | 110 | 42 | 4 | 0.41072 | 0.00023216 | 0.74 | 140 | 124396.31 | 0.00019395
3854 | 2.0169 | 110 | 42 | 4 | 0.41056 | 0.00023207 | 0.74 | 140 | 124350.1204 | 0.00019383
3855 | 2.0175 | 110 | 42 | 4 | 0.4104 | 0.00023198 | 0.74 | 140 | 124303.8839 | 0.00019371
3856 | 2.018 | 110 | 42 | 4 | 0.41024 | 0.00023189 | 0.74 | 140 | 124257.6005 | 0.00019358
3857 | 2.0185 | 110 | 42 | 4 | 0.41008 | 0.0002318 | 0.74 | 140 | 124211.2702 | 0.00019346
3858 | 2.019 | 110 | 42 | 4 | 0.40992 | 0.00023171 | 0.74 | 140 | 124164.8932 | 0.00019334
3859 | 2.0195 | 110 | 42 | 4 | 0.40977 | 0.00023162 | 0.74 | 140 | 124118.4693 | 0.00019321
3860 | 2.0201 | 110 | 42 | 4 | 0.40961 | 0.00023153 | 0.74 | 140 | 124071.9987 | 0.00019309
3861 | 2.0206 | 110 | 42 | 4 | 0.40945 | 0.00023144 | 0.74 | 140 | 124025.4813 | 0.00019296
3862 | 2.0211 | 110 | 42 | 4 | 0.40929 | 0.00023135 | 0.74 | 140 | 123978.9172 | 0.00019284
3863 | 2.0216 | 110 | 42 | 4 | 0.40913 | 0.00023126 | 0.74 | 140 | 123932.3064 | 0.00019272
3864 | 2.0222 | 110 | 42 | 4 | 0.40897 | 0.00023117 | 0.74 | 140 | 123885.6489 | 0.00019259
3865 | 2.0227 | 110 | 42 | 4 | 0.4088 | 0.00023108 | 0.74 | 140 | 123838.9448 | 0.00019247
3866 | 2.0232 | 110 | 42 | 4 | 0.40864 | 0.00023099 | 0.74 | 140 | 123792.1941 | 0.00019234
3867 | 2.0237 | 110 | 42 | 4 | 0.40848 | 0.0002309 | 0.74 | 140 | 123745.3968 | 0.00019222
3868 | 2.0243 | 110 | 42 | 4 | 0.40832 | 0.00023081 | 0.74 | 140 | 123698.5529 | 0.00019209
3869 | 2.0248 | 110 | 42 | 4 | 0.40816 | 0.00023072 | 0.74 | 140 | 123651.6625 | 0.00019197
3870 | 2.0253 | 110 | 42 | 4 | 0.408 | 0.00023062 | 0.74 | 140 | 123604.7256 | 0.00019184
3871 | 2.0258 | 110 | 42 | 4 | 0.40784 | 0.00023053 | 0.74 | 140 | 123557.7422 | 0.00019172
3872 | 2.0263 | 110 | 42 | 4 | 0.40768 | 0.00023044 | 0.74 | 140 | 123510.7124 | 0.00019159
3873 | 2.0269 | 110 | 42 | 4 | 0.40752 | 0.00023035 | 0.74 | 140 | 123463.6361 | 0.00019147
3874 | 2.0274 | 110 | 42 | 4 | 0.40735 | 0.00023026 | 0.74 | 140 | 123416.5134 | 0.00019134
3875 | 2.0279 | 110 | 42 | 4 | 0.40719 | 0.00023017 | 0.74 | 140 | 123369.3443 | 0.00019122
3876 | 2.0284 | 110 | 42 | 4 | 0.40703 | 0.00023008 | 0.74 | 140 | 123322.1289 | 0.00019109
3877 | 2.029 | 110 | 42 | 4 | 0.40687 | 0.00022998 | 0.74 | 140 | 123274.8672 | 0.00019097
3878 | 2.0295 | 110 | 42 | 4 | 0.40671 | 0.00022989 | 0.74 | 140 | 123227.5592 | 0.00019084
3879 | 2.03 | 110 | 42 | 4 | 0.40654 | 0.0002298 | 0.74 | 140 | 123180.2049 | 0.00019072
3880 | 2.0305 | 110 | 42 | 4 | 0.40638 | 0.00022971 | 0.74 | 140 | 123132.8043 | 0.00019059
3881 | 2.0311 | 110 | 42 | 4 | 0.40622 | 0.00022962 | 0.74 | 140 | 123085.3576 | 0.00019046
3882 | 2.0316 | 110 | 42 | 4 | 0.40605 | 0.00022952 | 0.74 | 140 | 123037.8646 | 0.00019034
3883 | 2.0321 | 110 | 42 | 4 | 0.40589 | 0.00022943 | 0.74 | 140 | 122990.3255 | 0.00019021
3884 | 2.0326 | 110 | 42 | 4 | 0.40573 | 0.00022934 | 0.74 | 140 | 122942.7403 | 0.00019009
3885 | 2.0332 | 110 | 42 | 4 | 0.40556 | 0.00022925 | 0.74 | 140 | 122895.109 | 0.00018996
3886 | 2.0337 | 110 | 42 | 4 | 0.4054 | 0.00022915 | 0.74 | 140 | 122847.4316 | 0.00018983
3887 | 2.0342 | 110 | 42 | 4 | 0.40524 | 0.00022906 | 0.74 | 140 | 122799.7081 | 0.00018971
3888 | 2.0347 | 110 | 42 | 4 | 0.40507 | 0.00022897 | 0.74 | 140 | 122751.9386 | 0.00018958
3889 | 2.0352 | 110 | 42 | 4 | 0.40491 | 0.00022888 | 0.74 | 140 | 122704.1231 | 0.00018945
3890 | 2.0358 | 110 | 42 | 4 | 0.40474 | 0.00022878 | 0.74 | 140 | 122656.2617 | 0.00018933
3891 | 2.0363 | 110 | 42 | 4 | 0.40458 | 0.00022869 | 0.74 | 140 | 122608.3542 | 0.0001892
3892 | 2.0368 | 110 | 42 | 4 | 0.40441 | 0.0002286 | 0.74 | 140 | 122560.4009 | 0.00018907
3893 | 2.0373 | 110 | 42 | 4 | 0.40425 | 0.0002285 | 0.74 | 140 | 122512.4017 | 0.00018895
3894 | 2.0379 | 110 | 42 | 4 | 0.40408 | 0.00022841 | 0.74 | 140 | 122464.3566 | 0.00018882
3895 | 2.0384 | 110 | 42 | 4 | 0.40392 | 0.00022832 | 0.74 | 140 | 122416.2657 | 0.00018869
3896 | 2.0389 | 110 | 42 | 4 | 0.40375 | 0.00022822 | 0.74 | 140 | 122368.129 | 0.00018857
3897 | 2.0394 | 110 | 42 | 4 | 0.40359 | 0.00022813 | 0.74 | 140 | 122319.9465 | 0.00018844
3898 | 2.04 | 110 | 42 | 4 | 0.40342 | 0.00022804 | 0.74 | 140 | 122271.7183 | 0.00018831
3899 | 2.0405 | 110 | 42 | 4 | 0.40326 | 0.00022794 | 0.74 | 140 | 122223.4443 | 0.00018819
3900 | 2.041 | 110 | 42 | 4 | 0.40309 | 0.00022785 | 0.74 | 140 | 122175.1247 | 0.00018806
3901 | 2.0415 | 110 | 42 | 4 | 0.40293 | 0.00022776 | 0.74 | 140 | 122126.7594 | 0.00018793
3902 | 2.042 | 110 | 42 | 4 | 0.40276 | 0.00022766 | 0.74 | 140 | 122078.3484 | 0.0001878
3903 | 2.0426 | 110 | 42 | 4 | 0.40259 | 0.00022757 | 0.74 | 140 | 122029.8918 | 0.00018768
3904 | 2.0431 | 110 | 42 | 4 | 0.40243 | 0.00022747 | 0.74 | 140 | 121981.3896 | 0.00018755
3905 | 2.0436 | 110 | 42 | 4 | 0.40226 | 0.00022738 | 0.74 | 140 | 121932.8419 | 0.00018742
3906 | 2.0441 | 110 | 42 | 4 | 0.40209 | 0.00022729 | 0.74 | 140 | 121884.2487 | 0.00018729
3907 | 2.0447 | 110 | 42 | 4 | 0.40193 | 0.00022719 | 0.74 | 140 | 121835.6099 | 0.00018716
3908 | 2.0452 | 110 | 42 | 4 | 0.40176 | 0.0002271 | 0.74 | 140 | 121786.9257 | 0.00018704
3909 | 2.0457 | 110 | 42 | 4 | 0.40159 | 0.000227 | 0.74 | 140 | 121738.196 | 0.00018691
3910 | 2.0462 | 110 | 42 | 4 | 0.40142 | 0.00022691 | 0.74 | 140 | 121689.4209 | 0.00018678
3911 | 2.0468 | 110 | 42 | 4 | 0.40126 | 0.00022681 | 0.74 | 140 | 121640.6004 | 0.00018665
3912 | 2.0473 | 110 | 42 | 4 | 0.40109 | 0.00022672 | 0.74 | 140 | 121591.7345 | 0.00018652
3913 | 2.0478 | 110 | 42 | 4 | 0.40092 | 0.00022662 | 0.74 | 140 | 121542.8234 | 0.00018639
3914 | 2.0483 | 110 | 42 | 4 | 0.40075 | 0.00022653 | 0.74 | 140 | 121493.8669 | 0.00018627
3915 | 2.0488 | 110 | 42 | 4 | 0.40059 | 0.00022643 | 0.74 | 140 | 121444.8651 | 0.00018614
3916 | 2.0494 | 110 | 42 | 4 | 0.40042 | 0.00022634 | 0.74 | 140 | 121395.8181 | 0.00018601
3917 | 2.0499 | 110 | 42 | 4 | 0.40025 | 0.00022624 | 0.74 | 140 | 121346.7258 | 0.00018588
3918 | 2.0504 | 110 | 42 | 4 | 0.40008 | 0.00022615 | 0.74 | 140 | 121297.5884 | 0.00018575
3919 | 2.0509 | 110 | 42 | 4 | 0.39991 | 0.00022605 | 0.74 | 140 | 121248.4058 | 0.00018562
3920 | 2.0515 | 110 | 42 | 4 | 0.39974 | 0.00022596 | 0.74 | 140 | 121199.178 | 0.00018549
3921 | 2.052 | 110 | 42 | 4 | 0.39957 | 0.00022586 | 0.74 | 140 | 121149.9052 | 0.00018536
3922 | 2.0525 | 110 | 42 | 4 | 0.3994 | 0.00022577 | 0.74 | 140 | 121100.5873 | 0.00018523
3923 | 2.053 | 110 | 42 | 4 | 0.39923 | 0.00022567 | 0.74 | 140 | 121051.2243 | 0.00018511
3924 | 2.0536 | 110 | 42 | 4 | 0.39907 | 0.00022557 | 0.74 | 140 | 121001.8163 | 0.00018498
3925 | 2.0541 | 110 | 42 | 4 | 0.3989 | 0.00022548 | 0.74 | 140 | 120952.3632 | 0.00018485
3926 | 2.0546 | 110 | 42 | 4 | 0.39873 | 0.00022538 | 0.74 | 140 | 120902.8653 | 0.00018472
3927 | 2.0551 | 110 | 42 | 4 | 0.39856 | 0.00022529 | 0.74 | 140 | 120853.3224 | 0.00018459
3928 | 2.0557 | 110 | 42 | 4 | 0.39839 | 0.00022519 | 0.74 | 140 | 120803.7345 | 0.00018446
3929 | 2.0562 | 110 | 42 | 4 | 0.39822 | 0.00022509 | 0.74 | 140 | 120754.1018 | 0.00018433
3930 | 2.0567 | 110 | 42 | 4 | 0.39804 | 0.000225 | 0.74 | 140 | 120704.4243 | 0.0001842
3931 | 2.0572 | 110 | 42 | 4 | 0.39787 | 0.0002249 | 0.74 | 140 | 120654.7019 | 0.00018407
3932 | 2.0577 | 110 | 42 | 4 | 0.3977 | 0.0002248 | 0.74 | 140 | 120604.9347 | 0.00018394
3933 | 2.0583 | 110 | 42 | 4 | 0.39753 | 0.00022471 | 0.74 | 140 | 120555.1228 | 0.00018381
3934 | 2.0588 | 110 | 42 | 4 | 0.39736 | 0.00022461 | 0.74 | 140 | 120505.2661 | 0.00018368
3935 | 2.0593 | 110 | 42 | 4 | 0.39719 | 0.00022451 | 0.74 | 140 | 120455.3647 | 0.00018355
3936 | 2.0598 | 110 | 42 | 4 | 0.39702 | 0.00022442 | 0.74 | 140 | 120405.4186 | 0.00018342
3937 | 2.0604 | 110 | 42 | 4 | 0.39685 | 0.00022432 | 0.74 | 140 | 120355.4279 | 0.00018329
3938 | 2.0609 | 110 | 42 | 4 | 0.39668 | 0.00022422 | 0.74 | 140 | 120305.3925 | 0.00018316
3939 | 2.0614 | 110 | 42 | 4 | 0.3965 | 0.00022413 | 0.74 | 140 | 120255.3126 | 0.00018303
3940 | 2.0619 | 110 | 42 | 4 | 0.39633 | 0.00022403 | 0.74 | 140 | 120205.188 | 0.0001829
3941 | 2.0625 | 110 | 42 | 4 | 0.39616 | 0.00022393 | 0.74 | 140 | 120155.019 | 0.00018277
3942 | 2.063 | 110 | 42 | 4 | 0.39599 | 0.00022383 | 0.74 | 140 | 120104.8054 | 0.00018264
3943 | 2.0635 | 110 | 42 | 4 | 0.39582 | 0.00022374 | 0.74 | 140 | 120054.5474 | 0.0001825
3944 | 2.064 | 110 | 42 | 4 | 0.39564 | 0.00022364 | 0.74 | 140 | 120004.2449 | 0.00018237
3945 | 2.0646 | 110 | 42 | 4 | 0.39547 | 0.00022354 | 0.74 | 140 | 119953.898 | 0.00018224
3946 | 2.0651 | 110 | 42 | 4 | 0.3953 | 0.00022344 | 0.74 | 140 | 119903.5067 | 0.00018211
3947 | 2.0656 | 110 | 42 | 4 | 0.39512 | 0.00022335 | 0.74 | 140 | 119853.071 | 0.00018198
3948 | 2.0661 | 110 | 42 | 4 | 0.39495 | 0.00022325 | 0.74 | 140 | 119802.591 | 0.00018185
3949 | 2.0666 | 110 | 42 | 4 | 0.39478 | 0.00022315 | 0.74 | 140 | 119752.0667 | 0.00018172
3950 | 2.0672 | 110 | 42 | 4 | 0.3946 | 0.00022305 | 0.74 | 140 | 119701.4982 | 0.00018159
3951 | 2.0677 | 110 | 42 | 4 | 0.39443 | 0.00022295 | 0.74 | 140 | 119650.8853 | 0.00018146
3952 | 2.0682 | 110 | 42 | 4 | 0.39426 | 0.00022286 | 0.74 | 140 | 119600.2283 | 0.00018132
3953 | 2.0687 | 110 | 42 | 4 | 0.39408 | 0.00022276 | 0.74 | 140 | 119549.5271 | 0.00018119
3954 | 2.0693 | 110 | 42 | 4 | 0.39391 | 0.00022266 | 0.74 | 140 | 119498.7817 | 0.00018106
3955 | 2.0698 | 110 | 42 | 4 | 0.39374 | 0.00022256 | 0.74 | 140 | 119447.9922 | 0.00018093
3956 | 2.0703 | 110 | 42 | 4 | 0.39356 | 0.00022246 | 0.74 | 140 | 119397.1586 | 0.0001808
3957 | 2.0708 | 110 | 42 | 4 | 0.39339 | 0.00022236 | 0.74 | 140 | 119346.2809 | 0.00018067
3958 | 2.0714 | 110 | 42 | 4 | 0.39321 | 0.00022227 | 0.74 | 140 | 119295.3592 | 0.00018053
3959 | 2.0719 | 110 | 42 | 4 | 0.39304 | 0.00022217 | 0.74 | 140 | 119244.3935 | 0.0001804
3960 | 2.0724 | 110 | 42 | 4 | 0.39286 | 0.00022207 | 0.74 | 140 | 119193.3838 | 0.00018027
3961 | 2.0729 | 110 | 42 | 4 | 0.39269 | 0.00022197 | 0.74 | 140 | 119142.3301 | 0.00018014
3962 | 2.0734 | 110 | 42 | 4 | 0.39251 | 0.00022187 | 0.74 | 140 | 119091.2325 | 0.00018001
3963 | 2.074 | 110 | 42 | 4 | 0.39234 | 0.00022177 | 0.74 | 140 | 119040.0911 | 0.00017987
3964 | 2.0745 | 110 | 42 | 4 | 0.39216 | 0.00022167 | 0.74 | 140 | 118988.9057 | 0.00017974
3965 | 2.075 | 110 | 42 | 4 | 0.39199 | 0.00022157 | 0.74 | 140 | 118937.6766 | 0.00017961
3966 | 2.0755 | 110 | 42 | 4 | 0.39181 | 0.00022147 | 0.74 | 140 | 118886.4036 | 0.00017948
3967 | 2.0761 | 110 | 42 | 4 | 0.39163 | 0.00022137 | 0.74 | 140 | 118835.0869 | 0.00017934
3968 | 2.0766 | 110 | 42 | 4 | 0.39146 | 0.00022127 | 0.74 | 140 | 118783.7264 | 0.00017921
3969 | 2.0771 | 110 | 42 | 4 | 0.39128 | 0.00022117 | 0.74 | 140 | 118732.3222 | 0.00017908
3970 | 2.0776 | 110 | 42 | 4 | 0.39111 | 0.00022107 | 0.74 | 140 | 118680.8743 | 0.00017895
3971 | 2.0782 | 110 | 42 | 4 | 0.39093 | 0.00022097 | 0.74 | 140 | 118629.3828 | 0.00017881
3972 | 2.0787 | 110 | 42 | 4 | 0.39075 | 0.00022088 | 0.74 | 140 | 118577.8477 | 0.00017868
3973 | 2.0792 | 110 | 42 | 4 | 0.39058 | 0.00022078 | 0.74 | 140 | 118526.2689 | 0.00017855
3974 | 2.0797 | 110 | 42 | 4 | 0.3904 | 0.00022068 | 0.74 | 140 | 118474.6466 | 0.00017842
3975 | 2.0802 | 110 | 42 | 4 | 0.39022 | 0.00022058 | 0.74 | 140 | 118422.9808 | 0.00017828
3976 | 2.0808 | 110 | 42 | 4 | 0.39004 | 0.00022047 | 0.74 | 140 | 118371.2715 | 0.00017815
3977 | 2.0813 | 110 | 42 | 4 | 0.38987 | 0.00022037 | 0.74 | 140 | 118319.5187 | 0.00017802
3978 | 2.0818 | 110 | 42 | 4 | 0.38969 | 0.00022027 | 0.74 | 140 | 118267.7224 | 0.00017788
3979 | 2.0823 | 110 | 42 | 4 | 0.38951 | 0.00022017 | 0.74 | 140 | 118215.8827 | 0.00017775
3980 | 2.0829 | 110 | 42 | 4 | 0.38933 | 0.00022007 | 0.74 | 140 | 118163.9997 | 0.00017762
3981 | 2.0834 | 110 | 42 | 4 | 0.38916 | 0.00021997 | 0.74 | 140 | 118112.0733 | 0.00017748
3982 | 2.0839 | 110 | 42 | 4 | 0.38898 | 0.00021987 | 0.74 | 140 | 118060.1036 | 0.00017735
3983 | 2.0844 | 110 | 42 | 4 | 0.3888 | 0.00021977 | 0.74 | 140 | 118008.0906 | 0.00017722
3984 | 2.085 | 110 | 42 | 4 | 0.38862 | 0.00021967 | 0.74 | 140 | 117956.0343 | 0.00017708
3985 | 2.0855 | 110 | 42 | 4 | 0.38844 | 0.00021957 | 0.74 | 140 | 117903.9348 | 0.00017695
3986 | 2.086 | 110 | 42 | 4 | 0.38826 | 0.00021947 | 0.74 | 140 | 117851.7922 | 0.00017681
3987 | 2.0865 | 110 | 42 | 4 | 0.38808 | 0.00021937 | 0.74 | 140 | 117799.6063 | 0.00017668
3988 | 2.0871 | 110 | 42 | 4 | 0.38791 | 0.00021927 | 0.74 | 140 | 117747.3773 | 0.00017655
3989 | 2.0876 | 110 | 42 | 4 | 0.38773 | 0.00021916 | 0.74 | 140 | 117695.1052 | 0.00017641
3990 | 2.0881 | 110 | 42 | 4 | 0.38755 | 0.00021906 | 0.74 | 140 | 117642.79 | 0.00017628
3991 | 2.0886 | 110 | 42 | 4 | 0.38737 | 0.00021896 | 0.74 | 140 | 117590.4318 | 0.00017614
3992 | 2.0891 | 110 | 42 | 4 | 0.38719 | 0.00021886 | 0.74 | 140 | 117538.0306 | 0.00017601
3993 | 2.0897 | 110 | 42 | 4 | 0.38701 | 0.00021876 | 0.74 | 140 | 117485.5863 | 0.00017588
3994 | 2.0902 | 110 | 42 | 4 | 0.38683 | 0.00021866 | 0.74 | 140 | 117433.0992 | 0.00017574
3995 | 2.0907 | 110 | 42 | 4 | 0.38665 | 0.00021856 | 0.74 | 140 | 117380.5691 | 0.00017561
3996 | 2.0912 | 110 | 42 | 4 | 0.38647 | 0.00021845 | 0.74 | 140 | 117327.9961 | 0.00017547
3997 | 2.0918 | 110 | 42 | 4 | 0.38629 | 0.00021835 | 0.74 | 140 | 117275.3802 | 0.00017534
3998 | 2.0923 | 110 | 42 | 4 | 0.38611 | 0.00021825 | 0.74 | 140 | 117222.7215 | 0.0001752
3999 | 2.0928 | 110 | 42 | 4 | 0.38593 | 0.00021815 | 0.74 | 140 | 117170.0201 | 0.00017507
4000 | 2.0933 | 110 | 42 | 4 | 0.38575 | 0.00021805 | 0.74 | 140 | 117117.2758 | 0.00017494
4001 | 2.0939 | 110 | 42 | 4 | 0.38557 | 0.00021794 | 0.74 | 140 | 117064.4888 | 0.0001748
4002 | 2.0944 | 110 | 42 | 4 | 0.38538 | 0.00021784 | 0.74 | 140 | 117011.6591 | 0.00017467
4003 | 2.0949 | 110 | 42 | 4 | 0.3852 | 0.00021774 | 0.74 | 140 | 116958.7868 | 0.00017453
4004 | 2.0954 | 110 | 42 | 4 | 0.38502 | 0.00021764 | 0.74 | 140 | 116905.8718 | 0.0001744
4005 | 2.096 | 110 | 42 | 4 | 0.38484 | 0.00021753 | 0.74 | 140 | 116852.9141 | 0.00017426
4006 | 2.0965 | 110 | 42 | 4 | 0.38466 | 0.00021743 | 0.74 | 140 | 116799.9139 | 0.00017413
4007 | 2.097 | 110 | 42 | 4 | 0.38448 | 0.00021733 | 0.74 | 140 | 116746.8712 | 0.00017399
4008 | 2.0975 | 110 | 42 | 4 | 0.3843 | 0.00021723 | 0.74 | 140 | 116693.7859 | 0.00017386
4009 | 2.098 | 110 | 42 | 4 | 0.38411 | 0.00021712 | 0.74 | 140 | 116640.6581 | 0.00017372
4010 | 2.0986 | 110 | 42 | 4 | 0.38393 | 0.00021702 | 0.74 | 140 | 116587.4879 | 0.00017358
4011 | 2.0991 | 110 | 42 | 4 | 0.38375 | 0.00021692 | 0.74 | 140 | 116534.2753 | 0.00017345
4012 | 2.0996 | 110 | 42 | 4 | 0.38357 | 0.00021681 | 0.74 | 140 | 116481.0202 | 0.00017331
4013 | 2.1001 | 110 | 42 | 4 | 0.38338 | 0.00021671 | 0.74 | 140 | 116427.7228 | 0.00017318
4014 | 2.1007 | 110 | 42 | 4 | 0.3832 | 0.00021661 | 0.74 | 140 | 116374.3831 | 0.00017304
4015 | 2.1012 | 110 | 42 | 4 | 0.38302 | 0.0002165 | 0.74 | 140 | 116321.0011 | 0.00017291
4016 | 2.1017 | 110 | 42 | 4 | 0.38284 | 0.0002164 | 0.74 | 140 | 116267.5768 | 0.00017277
4017 | 2.1022 | 110 | 42 | 4 | 0.38265 | 0.0002163 | 0.74 | 140 | 116214.1103 | 0.00017264
4018 | 2.1028 | 110 | 42 | 4 | 0.38247 | 0.00021619 | 0.74 | 140 | 116160.6015 | 0.0001725
4019 | 2.1033 | 110 | 42 | 4 | 0.38229 | 0.00021609 | 0.74 | 140 | 116107.0506 | 0.00017236
4020 | 2.1038 | 110 | 42 | 4 | 0.3821 | 0.00021599 | 0.74 | 140 | 116053.4576 | 0.00017223
4021 | 2.1043 | 110 | 42 | 4 | 0.38192 | 0.00021588 | 0.74 | 140 | 115999.8224 | 0.00017209
4022 | 2.1048 | 110 | 42 | 4 | 0.38174 | 0.00021578 | 0.74 | 140 | 115946.1452 | 0.00017196
4023 | 2.1054 | 110 | 42 | 4 | 0.38155 | 0.00021567 | 0.74 | 140 | 115892.4259 | 0.00017182
4024 | 2.1059 | 110 | 42 | 4 | 0.38137 | 0.00021557 | 0.74 | 140 | 115838.6646 | 0.00017168
4025 | 2.1064 | 110 | 42 | 4 | 0.38118 | 0.00021547 | 0.74 | 140 | 115784.8613 | 0.00017155
4026 | 2.1069 | 110 | 42 | 4 | 0.381 | 0.00021536 | 0.74 | 140 | 115731.0161 | 0.00017141
4027 | 2.1075 | 110 | 42 | 4 | 0.38081 | 0.00021526 | 0.74 | 140 | 115677.1289 | 0.00017128
4028 | 2.108 | 110 | 42 | 4 | 0.38063 | 0.00021515 | 0.74 | 140 | 115623.1999 | 0.00017114
4029 | 2.1085 | 110 | 42 | 4 | 0.38044 | 0.00021505 | 0.74 | 140 | 115569.229 | 0.000171
4030 | 2.109 | 110 | 42 | 4 | 0.38026 | 0.00021494 | 0.74 | 140 | 115515.2163 | 0.00017087
4031 | 2.1096 | 110 | 42 | 4 | 0.38007 | 0.00021484 | 0.74 | 140 | 115461.1618 | 0.00017073
4032 | 2.1101 | 110 | 42 | 4 | 0.37989 | 0.00021473 | 0.74 | 140 | 115407.0655 | 0.00017059
4033 | 2.1106 | 110 | 42 | 4 | 0.3797 | 0.00021463 | 0.74 | 140 | 115352.9276 | 0.00017046
4034 | 2.1111 | 110 | 42 | 4 | 0.37952 | 0.00021453 | 0.74 | 140 | 115298.7479 | 0.00017032
4035 | 2.1117 | 110 | 42 | 4 | 0.37933 | 0.00021442 | 0.74 | 140 | 115244.5265 | 0.00017018
4036 | 2.1122 | 110 | 42 | 4 | 0.37915 | 0.00021432 | 0.74 | 140 | 115190.2636 | 0.00017005
4037 | 2.1127 | 110 | 42 | 4 | 0.37896 | 0.00021421 | 0.74 | 140 | 115135.959 | 0.00016991
4038 | 2.1132 | 110 | 42 | 4 | 0.37878 | 0.00021411 | 0.74 | 140 | 115081.6129 | 0.00016977
4039 | 2.1137 | 110 | 42 | 4 | 0.37859 | 0.000214 | 0.74 | 140 | 115027.2252 | 0.00016964
4040 | 2.1143 | 110 | 42 | 4 | 0.3784 | 0.00021389 | 0.74 | 140 | 114972.796 | 0.0001695
4041 | 2.1148 | 110 | 42 | 4 | 0.37822 | 0.00021379 | 0.74 | 140 | 114918.3254 | 0.00016936
4042 | 2.1153 | 110 | 42 | 4 | 0.37803 | 0.00021368 | 0.74 | 140 | 114863.8133 | 0.00016922
4043 | 2.1158 | 110 | 42 | 4 | 0.37784 | 0.00021358 | 0.74 | 140 | 114809.2599 | 0.00016909
4044 | 2.1164 | 110 | 42 | 4 | 0.37766 | 0.00021347 | 0.74 | 140 | 114754.665 | 0.00016895
4045 | 2.1169 | 110 | 42 | 4 | 0.37747 | 0.00021337 | 0.74 | 140 | 114700.0288 | 0.00016881
4046 | 2.1174 | 110 | 42 | 4 | 0.37728 | 0.00021326 | 0.74 | 140 | 114645.3514 | 0.00016867
4047 | 2.1179 | 110 | 42 | 4 | 0.37709 | 0.00021316 | 0.74 | 140 | 114590.6326 | 0.00016854
4048 | 2.1185 | 110 | 42 | 4 | 0.37691 | 0.00021305 | 0.74 | 140 | 114535.8726 | 0.0001684
4049 | 2.119 | 110 | 42 | 4 | 0.37672 | 0.00021294 | 0.74 | 140 | 114481.0714 | 0.00016826
4050 | 2.1195 | 110 | 42 | 4 | 0.37653 | 0.00021284 | 0.74 | 140 | 114426.229 | 0.00016812
4051 | 2.12 | 110 | 42 | 4 | 0.37634 | 0.00021273 | 0.74 | 140 | 114371.3455 | 0.00016799
4052 | 2.1205 | 110 | 42 | 4 | 0.37616 | 0.00021262 | 0.74 | 140 | 114316.4209 | 0.00016785
4053 | 2.1211 | 110 | 42 | 4 | 0.37597 | 0.00021252 | 0.74 | 140 | 114261.4552 | 0.00016771
4054 | 2.1216 | 110 | 42 | 4 | 0.37578 | 0.00021241 | 0.74 | 140 | 114206.4484 | 0.00016757
4055 | 2.1221 | 110 | 42 | 4 | 0.37559 | 0.00021231 | 0.74 | 140 | 114151.4006 | 0.00016744
4056 | 2.1226 | 110 | 42 | 4 | 0.3754 | 0.0002122 | 0.74 | 140 | 114096.3119 | 0.0001673
4057 | 2.1232 | 110 | 42 | 4 | 0.37521 | 0.00021209 | 0.74 | 140 | 114041.1822 | 0.00016716
4058 | 2.1237 | 110 | 42 | 4 | 0.37503 | 0.00021199 | 0.74 | 140 | 113986.0116 | 0.00016702
4059 | 2.1242 | 110 | 42 | 4 | 0.37484 | 0.00021188 | 0.74 | 140 | 113930.8002 | 0.00016688
4060 | 2.1247 | 110 | 42 | 4 | 0.37465 | 0.00021177 | 0.74 | 140 | 113875.5479 | 0.00016675
4061 | 2.1253 | 110 | 42 | 4 | 0.37446 | 0.00021166 | 0.74 | 140 | 113820.2547 | 0.00016661
4062 | 2.1258 | 110 | 42 | 4 | 0.37427 | 0.00021156 | 0.74 | 140 | 113764.9208 | 0.00016647
4063 | 2.1263 | 110 | 42 | 4 | 0.37408 | 0.00021145 | 0.74 | 140 | 113709.5462 | 0.00016633
4064 | 2.1268 | 110 | 42 | 4 | 0.37389 | 0.00021134 | 0.74 | 140 | 113654.1308 | 0.00016619
4065 | 2.1273 | 110 | 42 | 4 | 0.3737 | 0.00021124 | 0.74 | 140 | 113598.6748 | 0.00016605
4066 | 2.1279 | 110 | 42 | 4 | 0.37351 | 0.00021113 | 0.74 | 140 | 113543.1781 | 0.00016592
4067 | 2.1284 | 110 | 42 | 4 | 0.37332 | 0.00021102 | 0.74 | 140 | 113487.6408 | 0.00016578
4068 | 2.1289 | 110 | 42 | 4 | 0.37313 | 0.00021091 | 0.74 | 140 | 113432.0629 | 0.00016564
4069 | 2.1294 | 110 | 42 | 4 | 0.37294 | 0.00021081 | 0.74 | 140 | 113376.4445 | 0.0001655
4070 | 2.13 | 110 | 42 | 4 | 0.37275 | 0.0002107 | 0.74 | 140 | 113320.7855 | 0.00016536
4071 | 2.1305 | 110 | 42 | 4 | 0.37256 | 0.00021059 | 0.74 | 140 | 113265.0861 | 0.00016522
4072 | 2.131 | 110 | 42 | 4 | 0.37237 | 0.00021048 | 0.74 | 140 | 113209.3462 | 0.00016508
4073 | 2.1315 | 110 | 42 | 4 | 0.37218 | 0.00021038 | 0.74 | 140 | 113153.566 | 0.00016495
4074 | 2.1321 | 110 | 42 | 4 | 0.37199 | 0.00021027 | 0.74 | 140 | 113097.7453 | 0.00016481
4075 | 2.1326 | 110 | 42 | 4 | 0.3718 | 0.00021016 | 0.74 | 140 | 113041.8843 | 0.00016467
4076 | 2.1331 | 110 | 42 | 4 | 0.3716 | 0.00021005 | 0.74 | 140 | 112985.983 | 0.00016453
4077 | 2.1336 | 110 | 42 | 4 | 0.37141 | 0.00020994 | 0.74 | 140 | 112930.0414 | 0.00016439
4078 | 2.1342 | 110 | 42 | 4 | 0.37122 | 0.00020984 | 0.74 | 140 | 112874.0596 | 0.00016425
4079 | 2.1347 | 110 | 42 | 4 | 0.37103 | 0.00020973 | 0.74 | 140 | 112818.0375 | 0.00016411
4080 | 2.1352 | 110 | 42 | 4 | 0.37084 | 0.00020962 | 0.74 | 140 | 112761.9753 | 0.00016397
4081 | 2.1357 | 110 | 42 | 4 | 0.37065 | 0.00020951 | 0.74 | 140 | 112705.873 | 0.00016383
4082 | 2.1362 | 110 | 42 | 4 | 0.37045 | 0.0002094 | 0.74 | 140 | 112649.7305 | 0.00016369
4083 | 2.1368 | 110 | 42 | 4 | 0.37026 | 0.00020929 | 0.74 | 140 | 112593.548 | 0.00016356
4084 | 2.1373 | 110 | 42 | 4 | 0.37007 | 0.00020918 | 0.74 | 140 | 112537.3254 | 0.00016342
4085 | 2.1378 | 110 | 42 | 4 | 0.36988 | 0.00020908 | 0.74 | 140 | 112481.0628 | 0.00016328
4086 | 2.1383 | 110 | 42 | 4 | 0.36968 | 0.00020897 | 0.74 | 140 | 112424.7602 | 0.00016314
4087 | 2.1389 | 110 | 42 | 4 | 0.36949 | 0.00020886 | 0.74 | 140 | 112368.4178 | 0.000163
4088 | 2.1394 | 110 | 42 | 4 | 0.3693 | 0.00020875 | 0.74 | 140 | 112312.0354 | 0.00016286
4089 | 2.1399 | 110 | 42 | 4 | 0.36911 | 0.00020864 | 0.74 | 140 | 112255.6131 | 0.00016272
4090 | 2.1404 | 110 | 42 | 4 | 0.36891 | 0.00020853 | 0.74 | 140 | 112199.151 | 0.00016258
4091 | 2.141 | 110 | 42 | 4 | 0.36872 | 0.00020842 | 0.74 | 140 | 112142.6491 | 0.00016244
4092 | 2.1415 | 110 | 42 | 4 | 0.36853 | 0.00020831 | 0.74 | 140 | 112086.1074 | 0.0001623
4093 | 2.142 | 110 | 42 | 4 | 0.36833 | 0.0002082 | 0.74 | 140 | 112029.526 | 0.00016216
4094 | 2.1425 | 110 | 42 | 4 | 0.36814 | 0.00020809 | 0.74 | 140 | 111972.9049 | 0.00016202
4095 | 2.1431 | 110 | 42 | 4 | 0.36795 | 0.00020798 | 0.74 | 140 | 111916.2441 | 0.00016188
4096 | 2.1436 | 110 | 42 | 4 | 0.36775 | 0.00020787 | 0.74 | 140 | 111859.5437 | 0.00016174
4097 | 2.1441 | 110 | 42 | 4 | 0.36756 | 0.00020776 | 0.74 | 140 | 111802.8037 | 0.0001616
4098 | 2.1446 | 110 | 42 | 4 | 0.36736 | 0.00020765 | 0.74 | 140 | 111746.0241 | 0.00016146
4099 | 2.1451 | 110 | 42 | 4 | 0.36717 | 0.00020755 | 0.74 | 140 | 111689.2051 | 0.00016132
4100 | 2.1457 | 110 | 42 | 4 | 0.36698 | 0.00020744 | 0.74 | 140 | 111632.3465 | 0.00016118
4101 | 2.1462 | 110 | 42 | 4 | 0.36678 | 0.00020733 | 0.74 | 140 | 111575.4484 | 0.00016104
4102 | 2.1467 | 110 | 42 | 4 | 0.36659 | 0.00020722 | 0.74 | 140 | 111518.511 | 0.0001609
4103 | 2.1472 | 110 | 42 | 4 | 0.36639 | 0.00020711 | 0.74 | 140 | 111461.5341 | 0.00016076
4104 | 2.1478 | 110 | 42 | 4 | 0.3662 | 0.000207 | 0.74 | 140 | 111404.5179 | 0.00016062
4105 | 2.1483 | 110 | 42 | 4 | 0.366 | 0.00020688 | 0.74 | 140 | 111347.4624 | 0.00016048
4106 | 2.1488 | 110 | 42 | 4 | 0.36581 | 0.00020677 | 0.74 | 140 | 111290.3676 | 0.00016034
4107 | 2.1493 | 110 | 42 | 4 | 0.36561 | 0.00020666 | 0.74 | 140 | 111233.2336 | 0.0001602
4108 | 2.1499 | 110 | 42 | 4 | 0.36542 | 0.00020655 | 0.74 | 140 | 111176.0603 | 0.00016006
4109 | 2.1504 | 110 | 42 | 4 | 0.36522 | 0.00020644 | 0.74 | 140 | 111118.8478 | 0.00015992
4110 | 2.1509 | 110 | 42 | 4 | 0.36502 | 0.00020633 | 0.74 | 140 | 111061.5963 | 0.00015978
4111 | 2.1514 | 110 | 42 | 4 | 0.36483 | 0.00020622 | 0.74 | 140 | 111004.3056 | 0.00015964
4112 | 2.1519 | 110 | 42 | 4 | 0.36463 | 0.00020611 | 0.74 | 140 | 110946.9758 | 0.0001595
4113 | 2.1525 | 110 | 42 | 4 | 0.36444 | 0.000206 | 0.74 | 140 | 110889.607 | 0.00015936
4114 | 2.153 | 110 | 42 | 4 | 0.36424 | 0.00020589 | 0.74 | 140 | 110832.1991 | 0.00015922
4115 | 2.1535 | 110 | 42 | 4 | 0.36404 | 0.00020578 | 0.74 | 140 | 110774.7523 | 0.00015908
4116 | 2.154 | 110 | 42 | 4 | 0.36385 | 0.00020567 | 0.74 | 140 | 110717.2666 | 0.00015893
4117 | 2.1546 | 110 | 42 | 4 | 0.36365 | 0.00020556 | 0.74 | 140 | 110659.742 | 0.00015879
4118 | 2.1551 | 110 | 42 | 4 | 0.36345 | 0.00020545 | 0.74 | 140 | 110602.1785 | 0.00015865
4119 | 2.1556 | 110 | 42 | 4 | 0.36326 | 0.00020533 | 0.74 | 140 | 110544.5762 | 0.00015851
4120 | 2.1561 | 110 | 42 | 4 | 0.36306 | 0.00020522 | 0.74 | 140 | 110486.9351 | 0.00015837
4121 | 2.1567 | 110 | 42 | 4 | 0.36286 | 0.00020511 | 0.74 | 140 | 110429.2552 | 0.00015823
4122 | 2.1572 | 110 | 42 | 4 | 0.36267 | 0.000205 | 0.74 | 140 | 110371.5366 | 0.00015809
4123 | 2.1577 | 110 | 42 | 4 | 0.36247 | 0.00020489 | 0.74 | 140 | 110313.7793 | 0.00015795
4124 | 2.1582 | 110 | 42 | 4 | 0.36227 | 0.00020478 | 0.74 | 140 | 110255.9834 | 0.00015781
4125 | 2.1587 | 110 | 42 | 4 | 0.36207 | 0.00020466 | 0.74 | 140 | 110198.1488 | 0.00015767
4126 | 2.1593 | 110 | 42 | 4 | 0.36188 | 0.00020455 | 0.74 | 140 | 110140.2757 | 0.00015753
4127 | 2.1598 | 110 | 42 | 4 | 0.36168 | 0.00020444 | 0.74 | 140 | 110082.364 | 0.00015738
4128 | 2.1603 | 110 | 42 | 4 | 0.36148 | 0.00020433 | 0.74 | 140 | 110024.4138 | 0.00015724
4129 | 2.1608 | 110 | 42 | 4 | 0.36128 | 0.00020422 | 0.74 | 140 | 109966.4251 | 0.0001571
4130 | 2.1614 | 110 | 42 | 4 | 0.36108 | 0.00020411 | 0.74 | 140 | 109908.398 | 0.00015696
4131 | 2.1619 | 110 | 42 | 4 | 0.36089 | 0.00020399 | 0.74 | 140 | 109850.3325 | 0.00015682
4132 | 2.1624 | 110 | 42 | 4 | 0.36069 | 0.00020388 | 0.74 | 140 | 109792.2286 | 0.00015668
4133 | 2.1629 | 110 | 42 | 4 | 0.36049 | 0.00020377 | 0.74 | 140 | 109734.0864 | 0.00015654
4134 | 2.1635 | 110 | 42 | 4 | 0.36029 | 0.00020366 | 0.74 | 140 | 109675.9059 | 0.0001564
4135 | 2.164 | 110 | 42 | 4 | 0.36009 | 0.00020354 | 0.74 | 140 | 109617.6871 | 0.00015625
4136 | 2.1645 | 110 | 42 | 4 | 0.35989 | 0.00020343 | 0.74 | 140 | 109559.4301 | 0.00015611
4137 | 2.165 | 110 | 42 | 4 | 0.35969 | 0.00020332 | 0.74 | 140 | 109501.135 | 0.00015597
4138 | 2.1656 | 110 | 42 | 4 | 0.35949 | 0.00020321 | 0.74 | 140 | 109442.8016 | 0.00015583
4139 | 2.1661 | 110 | 42 | 4 | 0.35929 | 0.00020309 | 0.74 | 140 | 109384.4302 | 0.00015569
4140 | 2.1666 | 110 | 42 | 4 | 0.3591 | 0.00020298 | 0.74 | 140 | 109326.0206 | 0.00015555
4141 | 2.1671 | 110 | 42 | 4 | 0.3589 | 0.00020287 | 0.74 | 140 | 109267.573 | 0.0001554
4142 | 2.1676 | 110 | 42 | 4 | 0.3587 | 0.00020276 | 0.74 | 140 | 109209.0875 | 0.00015526
4143 | 2.1682 | 110 | 42 | 4 | 0.3585 | 0.00020264 | 0.74 | 140 | 109150.5639 | 0.00015512
4144 | 2.1687 | 110 | 42 | 4 | 0.3583 | 0.00020253 | 0.74 | 140 | 109092.0024 | 0.00015498
4145 | 2.1692 | 110 | 42 | 4 | 0.3581 | 0.00020242 | 0.74 | 140 | 109033.403 | 0.00015484
4146 | 2.1697 | 110 | 42 | 4 | 0.3579 | 0.0002023 | 0.74 | 140 | 108974.7657 | 0.0001547
4147 | 2.1703 | 110 | 42 | 4 | 0.3577 | 0.00020219 | 0.74 | 140 | 108916.0906 | 0.00015455
4148 | 2.1708 | 110 | 42 | 4 | 0.35749 | 0.00020208 | 0.74 | 140 | 108857.3778 | 0.00015441
4149 | 2.1713 | 110 | 42 | 4 | 0.35729 | 0.00020196 | 0.74 | 140 | 108798.6271 | 0.00015427
4150 | 2.1718 | 110 | 42 | 4 | 0.35709 | 0.00020185 | 0.74 | 140 | 108739.8388 | 0.00015413
4151 | 2.1724 | 110 | 42 | 4 | 0.35689 | 0.00020174 | 0.74 | 140 | 108681.0127 | 0.00015399
4152 | 2.1729 | 110 | 42 | 4 | 0.35669 | 0.00020162 | 0.74 | 140 | 108622.149 | 0.00015384
4153 | 2.1734 | 110 | 42 | 4 | 0.35649 | 0.00020151 | 0.74 | 140 | 108563.2477 | 0.0001537
4154 | 2.1739 | 110 | 42 | 4 | 0.35629 | 0.00020139 | 0.74 | 140 | 108504.3088 | 0.00015356
4155 | 2.1745 | 110 | 42 | 4 | 0.35609 | 0.00020128 | 0.74 | 140 | 108445.3324 | 0.00015342
4156 | 2.175 | 110 | 42 | 4 | 0.35589 | 0.00020117 | 0.74 | 140 | 108386.3185 | 0.00015328
4157 | 2.1755 | 110 | 42 | 4 | 0.35568 | 0.00020105 | 0.74 | 140 | 108327.2672 | 0.00015313
4158 | 2.176 | 110 | 42 | 4 | 0.35548 | 0.00020094 | 0.74 | 140 | 108268.1784 | 0.00015299
4159 | 2.1765 | 110 | 42 | 4 | 0.35528 | 0.00020083 | 0.74 | 140 | 108209.0522 | 0.00015285
4160 | 2.1771 | 110 | 42 | 4 | 0.35508 | 0.00020071 | 0.74 | 140 | 108149.8886 | 0.00015271
4161 | 2.1776 | 110 | 42 | 4 | 0.35488 | 0.0002006 | 0.74 | 140 | 108090.6878 | 0.00015256
4162 | 2.1781 | 110 | 42 | 4 | 0.35467 | 0.00020048 | 0.74 | 140 | 108031.4496 | 0.00015242
4163 | 2.1786 | 110 | 42 | 4 | 0.35447 | 0.00020037 | 0.74 | 140 | 107972.1742 | 0.00015228
4164 | 2.1792 | 110 | 42 | 4 | 0.35427 | 0.00020025 | 0.74 | 140 | 107912.8616 | 0.00015214
4165 | 2.1797 | 110 | 42 | 4 | 0.35407 | 0.00020014 | 0.74 | 140 | 107853.5119 | 0.000152
4166 | 2.1802 | 110 | 42 | 4 | 0.35386 | 0.00020002 | 0.74 | 140 | 107794.125 | 0.00015185
4167 | 2.1807 | 110 | 42 | 4 | 0.35366 | 0.00019991 | 0.74 | 140 | 107734.701 | 0.00015171
4168 | 2.1813 | 110 | 42 | 4 | 0.35346 | 0.0001998 | 0.74 | 140 | 107675.24 | 0.00015157
4169 | 2.1818 | 110 | 42 | 4 | 0.35326 | 0.00019968 | 0.74 | 140 | 107615.7419 | 0.00015143
4170 | 2.1823 | 110 | 42 | 4 | 0.35305 | 0.00019957 | 0.74 | 140 | 107556.2068 | 0.00015128
4171 | 2.1828 | 110 | 42 | 4 | 0.35285 | 0.00019945 | 0.74 | 140 | 107496.6348 | 0.00015114
4172 | 2.1833 | 110 | 42 | 4 | 0.35265 | 0.00019934 | 0.74 | 140 | 107437.0259 | 0.000151
4173 | 2.1839 | 110 | 42 | 4 | 0.35244 | 0.00019922 | 0.74 | 140 | 107377.3802 | 0.00015085
4174 | 2.1844 | 110 | 42 | 4 | 0.35224 | 0.00019911 | 0.74 | 140 | 107317.6975 | 0.00015071
4175 | 2.1849 | 110 | 42 | 4 | 0.35204 | 0.00019899 | 0.74 | 140 | 107257.9781 | 0.00015057
4176 | 2.1854 | 110 | 42 | 4 | 0.35183 | 0.00019887 | 0.74 | 140 | 107198.2219 | 0.00015043
4177 | 2.186 | 110 | 42 | 4 | 0.35163 | 0.00019876 | 0.74 | 140 | 107138.4291 | 0.00015028
4178 | 2.1865 | 110 | 42 | 4 | 0.35142 | 0.00019864 | 0.74 | 140 | 107078.5995 | 0.00015014
4179 | 2.187 | 110 | 42 | 4 | 0.35122 | 0.00019853 | 0.74 | 140 | 107018.7332 | 0.00015
4180 | 2.1875 | 110 | 42 | 4 | 0.35101 | 0.00019841 | 0.74 | 140 | 106958.8304 | 0.00014986
4181 | 2.1881 | 110 | 42 | 4 | 0.35081 | 0.0001983 | 0.74 | 140 | 106898.891 | 0.00014971
4182 | 2.1886 | 110 | 42 | 4 | 0.35061 | 0.00019818 | 0.74 | 140 | 106838.915 | 0.00014957
4183 | 2.1891 | 110 | 42 | 4 | 0.3504 | 0.00019807 | 0.74 | 140 | 106778.9026 | 0.00014943
4184 | 2.1896 | 110 | 42 | 4 | 0.3502 | 0.00019795 | 0.74 | 140 | 106718.8537 | 0.00014928
4185 | 2.1902 | 110 | 42 | 4 | 0.34999 | 0.00019783 | 0.74 | 140 | 106658.7683 | 0.00014914
4186 | 2.1907 | 110 | 42 | 4 | 0.34979 | 0.00019772 | 0.74 | 140 | 106598.6466 | 0.000149
4187 | 2.1912 | 110 | 42 | 4 | 0.34958 | 0.0001976 | 0.74 | 140 | 106538.4885 | 0.00014885
4188 | 2.1917 | 110 | 42 | 4 | 0.34938 | 0.00019749 | 0.74 | 140 | 106478.2942 | 0.00014871
4189 | 2.1922 | 110 | 42 | 4 | 0.34917 | 0.00019737 | 0.74 | 140 | 106418.0635 | 0.00014857
4190 | 2.1928 | 110 | 42 | 4 | 0.34896 | 0.00019725 | 0.74 | 140 | 106357.7966 | 0.00014842
4191 | 2.1933 | 110 | 42 | 4 | 0.34876 | 0.00019714 | 0.74 | 140 | 106297.4935 | 0.00014828
4192 | 2.1938 | 110 | 42 | 4 | 0.34855 | 0.00019702 | 0.74 | 140 | 106237.1543 | 0.00014814
4193 | 2.1943 | 110 | 42 | 4 | 0.34835 | 0.00019691 | 0.74 | 140 | 106176.7789 | 0.000148
4194 | 2.1949 | 110 | 42 | 4 | 0.34814 | 0.00019679 | 0.74 | 140 | 106116.3675 | 0.00014785
4195 | 2.1954 | 110 | 42 | 4 | 0.34793 | 0.00019667 | 0.74 | 140 | 106055.92 | 0.00014771
4196 | 2.1959 | 110 | 42 | 4 | 0.34773 | 0.00019656 | 0.74 | 140 | 105995.4365 | 0.00014757
4197 | 2.1964 | 110 | 42 | 4 | 0.34752 | 0.00019644 | 0.74 | 140 | 105934.9171 | 0.00014742
4198 | 2.197 | 110 | 42 | 4 | 0.34732 | 0.00019632 | 0.74 | 140 | 105874.3617 | 0.00014728
4199 | 2.1975 | 110 | 42 | 4 | 0.34711 | 0.00019621 | 0.74 | 140 | 105813.7704 | 0.00014714
4200 | 2.198 | 110 | 42 | 4 | 0.3469 | 0.00019609 | 0.74 | 140 | 105753.1433 | 0.00014699
4201 | 2.1985 | 110 | 42 | 4 | 0.3467 | 0.00019597 | 0.74 | 140 | 105692.4803 | 0.00014685
4202 | 2.199 | 110 | 42 | 4 | 0.34649 | 0.00019585 | 0.74 | 140 | 105631.7816 | 0.00014671
4203 | 2.1996 | 110 | 42 | 4 | 0.34628 | 0.00019574 | 0.74 | 140 | 105571.0471 | 0.00014656
4204 | 2.2001 | 110 | 42 | 4 | 0.34607 | 0.00019562 | 0.74 | 140 | 105510.277 | 0.00014642
4205 | 2.2006 | 110 | 42 | 4 | 0.34587 | 0.0001955 | 0.74 | 140 | 105449.4711 | 0.00014627
4206 | 2.2011 | 110 | 42 | 4 | 0.34566 | 0.00019539 | 0.74 | 140 | 105388.6297 | 0.00014613
4207 | 2.2017 | 110 | 42 | 4 | 0.34545 | 0.00019527 | 0.74 | 140 | 105327.7527 | 0.00014599
4208 | 2.2022 | 110 | 42 | 4 | 0.34524 | 0.00019515 | 0.74 | 140 | 105266.8401 | 0.00014584
4209 | 2.2027 | 110 | 42 | 4 | 0.34504 | 0.00019503 | 0.74 | 140 | 105205.892 | 0.0001457
4210 | 2.2032 | 110 | 42 | 4 | 0.34483 | 0.00019492 | 0.74 | 140 | 105144.9084 | 0.00014556
4211 | 2.2038 | 110 | 42 | 4 | 0.34462 | 0.0001948 | 0.74 | 140 | 105083.8895 | 0.00014541
4212 | 2.2043 | 110 | 42 | 4 | 0.34441 | 0.00019468 | 0.74 | 140 | 105022.8351 | 0.00014527
4213 | 2.2048 | 110 | 42 | 4 | 0.3442 | 0.00019456 | 0.74 | 140 | 104961.7454 | 0.00014513
4214 | 2.2053 | 110 | 42 | 4 | 0.344 | 0.00019445 | 0.74 | 140 | 104900.6203 | 0.00014498
4215 | 2.2058 | 110 | 42 | 4 | 0.34379 | 0.00019433 | 0.74 | 140 | 104839.46 | 0.00014484
4216 | 2.2064 | 110 | 42 | 4 | 0.34358 | 0.00019421 | 0.74 | 140 | 104778.2644 | 0.0001447
4217 | 2.2069 | 110 | 42 | 4 | 0.34337 | 0.00019409 | 0.74 | 140 | 104717.0337 | 0.00014455
4218 | 2.2074 | 110 | 42 | 4 | 0.34316 | 0.00019397 | 0.74 | 140 | 104655.7678 | 0.00014441
4219 | 2.2079 | 110 | 42 | 4 | 0.34295 | 0.00019386 | 0.74 | 140 | 104594.4668 | 0.00014426
4220 | 2.2085 | 110 | 42 | 4 | 0.34274 | 0.00019374 | 0.74 | 140 | 104533.1306 | 0.00014412
4221 | 2.209 | 110 | 42 | 4 | 0.34253 | 0.00019362 | 0.74 | 140 | 104471.7595 | 0.00014398
4222 | 2.2095 | 110 | 42 | 4 | 0.34232 | 0.0001935 | 0.74 | 140 | 104410.3533 | 0.00014383
4223 | 2.21 | 110 | 42 | 4 | 0.34211 | 0.00019338 | 0.74 | 140 | 104348.9122 | 0.00014369
4224 | 2.2106 | 110 | 42 | 4 | 0.34191 | 0.00019326 | 0.74 | 140 | 104287.4362 | 0.00014354
4225 | 2.2111 | 110 | 42 | 4 | 0.3417 | 0.00019315 | 0.74 | 140 | 104225.9253 | 0.0001434
4226 | 2.2116 | 110 | 42 | 4 | 0.34149 | 0.00019303 | 0.74 | 140 | 104164.3795 | 0.00014326
4227 | 2.2121 | 110 | 42 | 4 | 0.34128 | 0.00019291 | 0.74 | 140 | 104102.7989 | 0.00014311
4228 | 2.2127 | 110 | 42 | 4 | 0.34107 | 0.00019279 | 0.74 | 140 | 104041.1836 | 0.00014297
4229 | 2.2132 | 110 | 42 | 4 | 0.34086 | 0.00019267 | 0.74 | 140 | 103979.5335 | 0.00014283
4230 | 2.2137 | 110 | 42 | 4 | 0.34065 | 0.00019255 | 0.74 | 140 | 103917.8487 | 0.00014268
4231 | 2.2142 | 110 | 42 | 4 | 0.34044 | 0.00019243 | 0.74 | 140 | 103856.1293 | 0.00014254
4232 | 2.2147 | 110 | 42 | 4 | 0.34023 | 0.00019231 | 0.74 | 140 | 103794.3753 | 0.00014239
4233 | 2.2153 | 110 | 42 | 4 | 0.34001 | 0.0001922 | 0.74 | 140 | 103732.5867 | 0.00014225
4234 | 2.2158 | 110 | 42 | 4 | 0.3398 | 0.00019208 | 0.74 | 140 | 103670.7636 | 0.0001421
4235 | 2.2163 | 110 | 42 | 4 | 0.33959 | 0.00019196 | 0.74 | 140 | 103608.906 | 0.00014196
4236 | 2.2168 | 110 | 42 | 4 | 0.33938 | 0.00019184 | 0.74 | 140 | 103547.0139 | 0.00014182
4237 | 2.2174 | 110 | 42 | 4 | 0.33917 | 0.00019172 | 0.74 | 140 | 103485.0875 | 0.00014167
4238 | 2.2179 | 110 | 42 | 4 | 0.33896 | 0.0001916 | 0.74 | 140 | 103423.1266 | 0.00014153
4239 | 2.2184 | 110 | 42 | 4 | 0.33875 | 0.00019148 | 0.74 | 140 | 103361.1315 | 0.00014138
4240 | 2.2189 | 110 | 42 | 4 | 0.33854 | 0.00019136 | 0.74 | 140 | 103299.102 | 0.00014124
4241 | 2.2195 | 110 | 42 | 4 | 0.33833 | 0.00019124 | 0.74 | 140 | 103237.0383 | 0.0001411
4242 | 2.22 | 110 | 42 | 4 | 0.33812 | 0.00019112 | 0.74 | 140 | 103174.9403 | 0.00014095
4243 | 2.2205 | 110 | 42 | 4 | 0.3379 | 0.000191 | 0.74 | 140 | 103112.8082 | 0.00014081
4244 | 2.221 | 110 | 42 | 4 | 0.33769 | 0.00019088 | 0.74 | 140 | 103050.642 | 0.00014066
4245 | 2.2216 | 110 | 42 | 4 | 0.33748 | 0.00019076 | 0.74 | 140 | 102988.4417 | 0.00014052
4246 | 2.2221 | 110 | 42 | 4 | 0.33727 | 0.00019064 | 0.74 | 140 | 102926.2073 | 0.00014038
4247 | 2.2226 | 110 | 42 | 4 | 0.33706 | 0.00019052 | 0.74 | 140 | 102863.9389 | 0.00014023
4248 | 2.2231 | 110 | 42 | 4 | 0.33684 | 0.0001904 | 0.74 | 140 | 102801.6365 | 0.00014009
4249 | 2.2236 | 110 | 42 | 4 | 0.33663 | 0.00019028 | 0.74 | 140 | 102739.3002 | 0.00013994
4250 | 2.2242 | 110 | 42 | 4 | 0.33642 | 0.00019016 | 0.74 | 140 | 102676.9301 | 0.0001398
4251 | 2.2247 | 110 | 42 | 4 | 0.33621 | 0.00019004 | 0.74 | 140 | 102614.526 | 0.00013965
4252 | 2.2252 | 110 | 42 | 4 | 0.33599 | 0.00018992 | 0.74 | 140 | 102552.0882 | 0.00013951
4253 | 2.2257 | 110 | 42 | 4 | 0.33578 | 0.0001898 | 0.74 | 140 | 102489.6165 | 0.00013937
4254 | 2.2263 | 110 | 42 | 4 | 0.33557 | 0.00018968 | 0.74 | 140 | 102427.1112 | 0.00013922
4255 | 2.2268 | 110 | 42 | 4 | 0.33536 | 0.00018956 | 0.74 | 140 | 102364.5721 | 0.00013908
4256 | 2.2273 | 110 | 42 | 4 | 0.33514 | 0.00018944 | 0.74 | 140 | 102301.9994 | 0.00013893
4257 | 2.2278 | 110 | 42 | 4 | 0.33493 | 0.00018932 | 0.74 | 140 | 102239.3931 | 0.00013879
4258 | 2.2284 | 110 | 42 | 4 | 0.33472 | 0.0001892 | 0.74 | 140 | 102176.7533 | 0.00013864
4259 | 2.2289 | 110 | 42 | 4 | 0.3345 | 0.00018908 | 0.74 | 140 | 102114.0799 | 0.0001385
4260 | 2.2294 | 110 | 42 | 4 | 0.33429 | 0.00018896 | 0.74 | 140 | 102051.373 | 0.00013835
4261 | 2.2299 | 110 | 42 | 4 | 0.33408 | 0.00018884 | 0.74 | 140 | 101988.6326 | 0.00013821
4262 | 2.2304 | 110 | 42 | 4 | 0.33386 | 0.00018872 | 0.74 | 140 | 101925.8589 | 0.00013807
4263 | 2.231 | 110 | 42 | 4 | 0.33365 | 0.0001886 | 0.74 | 140 | 101863.0518 | 0.00013792
4264 | 2.2315 | 110 | 42 | 4 | 0.33343 | 0.00018848 | 0.74 | 140 | 101800.2114 | 0.00013778
4265 | 2.232 | 110 | 42 | 4 | 0.33322 | 0.00018835 | 0.74 | 140 | 101737.3376 | 0.00013763
4266 | 2.2325 | 110 | 42 | 4 | 0.33301 | 0.00018823 | 0.74 | 140 | 101674.4307 | 0.00013749
4267 | 2.2331 | 110 | 42 | 4 | 0.33279 | 0.00018811 | 0.74 | 140 | 101611.4905 | 0.00013734
4268 | 2.2336 | 110 | 42 | 4 | 0.33258 | 0.00018799 | 0.74 | 140 | 101548.5172 | 0.0001372
4269 | 2.2341 | 110 | 42 | 4 | 0.33236 | 0.00018787 | 0.74 | 140 | 101485.5107 | 0.00013705
4270 | 2.2346 | 110 | 42 | 4 | 0.33215 | 0.00018775 | 0.74 | 140 | 101422.4712 | 0.00013691
4271 | 2.2352 | 110 | 42 | 4 | 0.33193 | 0.00018763 | 0.74 | 140 | 101359.3986 | 0.00013677
4272 | 2.2357 | 110 | 42 | 4 | 0.33172 | 0.00018751 | 0.74 | 140 | 101296.2931 | 0.00013662
4273 | 2.2362 | 110 | 42 | 4 | 0.3315 | 0.00018738 | 0.74 | 140 | 101233.1545 | 0.00013648
4274 | 2.2367 | 110 | 42 | 4 | 0.33129 | 0.00018726 | 0.74 | 140 | 101169.9831 | 0.00013633
4275 | 2.2372 | 110 | 42 | 4 | 0.33107 | 0.00018714 | 0.74 | 140 | 101106.7788 | 0.00013619
4276 | 2.2378 | 110 | 42 | 4 | 0.33086 | 0.00018702 | 0.74 | 140 | 101043.5416 | 0.00013604
4277 | 2.2383 | 110 | 42 | 4 | 0.33064 | 0.0001869 | 0.74 | 140 | 100980.2717 | 0.0001359
4278 | 2.2388 | 110 | 42 | 4 | 0.33043 | 0.00018678 | 0.74 | 140 | 100916.969 | 0.00013575
4279 | 2.2393 | 110 | 42 | 4 | 0.33021 | 0.00018665 | 0.74 | 140 | 100853.6336 | 0.00013561
4280 | 2.2399 | 110 | 42 | 4 | 0.33 | 0.00018653 | 0.74 | 140 | 100790.2655 | 0.00013546
4281 | 2.2404 | 110 | 42 | 4 | 0.32978 | 0.00018641 | 0.74 | 140 | 100726.8648 | 0.00013532
4282 | 2.2409 | 110 | 42 | 4 | 0.32957 | 0.00018629 | 0.74 | 140 | 100663.4316 | 0.00013518
4283 | 2.2414 | 110 | 42 | 4 | 0.32935 | 0.00018617 | 0.74 | 140 | 100599.9657 | 0.00013503
4284 | 2.242 | 110 | 42 | 4 | 0.32913 | 0.00018604 | 0.74 | 140 | 100536.4674 | 0.00013489
4285 | 2.2425 | 110 | 42 | 4 | 0.32892 | 0.00018592 | 0.74 | 140 | 100472.9366 | 0.00013474
4286 | 2.243 | 110 | 42 | 4 | 0.3287 | 0.0001858 | 0.74 | 140 | 100409.3734 | 0.0001346
4287 | 2.2435 | 110 | 42 | 4 | 0.32848 | 0.00018568 | 0.74 | 140 | 100345.7778 | 0.00013445
4288 | 2.2441 | 110 | 42 | 4 | 0.32827 | 0.00018556 | 0.74 | 140 | 100282.1499 | 0.00013431
4289 | 2.2446 | 110 | 42 | 4 | 0.32805 | 0.00018543 | 0.74 | 140 | 100218.4897 | 0.00013416
4290 | 2.2451 | 110 | 42 | 4 | 0.32783 | 0.00018531 | 0.74 | 140 | 100154.7972 | 0.00013402
4291 | 2.2456 | 110 | 42 | 4 | 0.32762 | 0.00018519 | 0.74 | 140 | 100091.0725 | 0.00013387
4292 | 2.2461 | 110 | 42 | 4 | 0.3274 | 0.00018507 | 0.74 | 140 | 100027.3157 | 0.00013373
4293 | 2.2467 | 110 | 42 | 4 | 0.32718 | 0.00018494 | 0.74 | 140 | 99963.5267 | 0.00013358
4294 | 2.2472 | 110 | 42 | 4 | 0.32697 | 0.00018482 | 0.74 | 140 | 99899.7057 | 0.00013344
4295 | 2.2477 | 110 | 42 | 4 | 0.32675 | 0.0001847 | 0.74 | 140 | 99835.8526 | 0.00013329
4296 | 2.2482 | 110 | 42 | 4 | 0.32653 | 0.00018457 | 0.74 | 140 | 99771.9675 | 0.00013315
4297 | 2.2488 | 110 | 42 | 4 | 0.32632 | 0.00018445 | 0.74 | 140 | 99708.0504 | 0.00013301
4298 | 2.2493 | 110 | 42 | 4 | 0.3261 | 0.00018433 | 0.74 | 140 | 99644.1014 | 0.00013286
4299 | 2.2498 | 110 | 42 | 4 | 0.32588 | 0.00018421 | 0.74 | 140 | 99580.1206 | 0.00013272
4300 | 2.2503 | 110 | 42 | 4 | 0.32566 | 0.00018408 | 0.74 | 140 | 99516.1079 | 0.00013257
4301 | 2.2509 | 110 | 42 | 4 | 0.32544 | 0.00018396 | 0.74 | 140 | 99452.0634 | 0.00013243
4302 | 2.2514 | 110 | 42 | 4 | 0.32523 | 0.00018384 | 0.74 | 140 | 99387.9872 | 0.00013228
4303 | 2.2519 | 110 | 42 | 4 | 0.32501 | 0.00018371 | 0.74 | 140 | 99323.8793 | 0.00013214
4304 | 2.2524 | 110 | 42 | 4 | 0.32479 | 0.00018359 | 0.74 | 140 | 99259.7397 | 0.00013199
4305 | 2.2529 | 110 | 42 | 4 | 0.32457 | 0.00018347 | 0.74 | 140 | 99195.5685 | 0.00013185
4306 | 2.2535 | 110 | 42 | 4 | 0.32435 | 0.00018334 | 0.74 | 140 | 99131.3657 | 0.0001317
4307 | 2.254 | 110 | 42 | 4 | 0.32414 | 0.00018322 | 0.74 | 140 | 99067.1314 | 0.00013156
4308 | 2.2545 | 110 | 42 | 4 | 0.32392 | 0.0001831 | 0.74 | 140 | 99002.8655 | 0.00013141
4309 | 2.255 | 110 | 42 | 4 | 0.3237 | 0.00018297 | 0.74 | 140 | 98938.5683 | 0.00013127
4310 | 2.2556 | 110 | 42 | 4 | 0.32348 | 0.00018285 | 0.74 | 140 | 98874.2396 | 0.00013112
4311 | 2.2561 | 110 | 42 | 4 | 0.32326 | 0.00018273 | 0.74 | 140 | 98809.8795 | 0.00013098
4312 | 2.2566 | 110 | 42 | 4 | 0.32304 | 0.0001826 | 0.74 | 140 | 98745.4882 | 0.00013084
4313 | 2.2571 | 110 | 42 | 4 | 0.32282 | 0.00018248 | 0.74 | 140 | 98681.0655 | 0.00013069
4314 | 2.2577 | 110 | 42 | 4 | 0.3226 | 0.00018235 | 0.74 | 140 | 98616.6116 | 0.00013055
4315 | 2.2582 | 110 | 42 | 4 | 0.32239 | 0.00018223 | 0.74 | 140 | 98552.1266 | 0.0001304
4316 | 2.2587 | 110 | 42 | 4 | 0.32217 | 0.00018211 | 0.74 | 140 | 98487.6103 | 0.00013026
4317 | 2.2592 | 110 | 42 | 4 | 0.32195 | 0.00018198 | 0.74 | 140 | 98423.063 | 0.00013011
4318 | 2.2598 | 110 | 42 | 4 | 0.32173 | 0.00018186 | 0.74 | 140 | 98358.4846 | 0.00012997
4319 | 2.2603 | 110 | 42 | 4 | 0.32151 | 0.00018173 | 0.74 | 140 | 98293.8751 | 0.00012982
4320 | 2.2608 | 110 | 42 | 4 | 0.32129 | 0.00018161 | 0.74 | 140 | 98229.2347 | 0.00012968
4321 | 2.2613 | 110 | 42 | 4 | 0.32107 | 0.00018149 | 0.74 | 140 | 98164.5634 | 0.00012953
4322 | 2.2618 | 110 | 42 | 4 | 0.32085 | 0.00018136 | 0.74 | 140 | 98099.8611 | 0.00012939
4323 | 2.2624 | 110 | 42 | 4 | 0.32063 | 0.00018124 | 0.74 | 140 | 98035.128 | 0.00012924
4324 | 2.2629 | 110 | 42 | 4 | 0.32041 | 0.00018111 | 0.74 | 140 | 97970.3641 | 0.0001291
4325 | 2.2634 | 110 | 42 | 4 | 0.32019 | 0.00018099 | 0.74 | 140 | 97905.5695 | 0.00012895
4326 | 2.2639 | 110 | 42 | 4 | 0.31997 | 0.00018086 | 0.74 | 140 | 97840.7441 | 0.00012881
4327 | 2.2645 | 110 | 42 | 4 | 0.31975 | 0.00018074 | 0.74 | 140 | 97775.888 | 0.00012866
4328 | 2.265 | 110 | 42 | 4 | 0.31953 | 0.00018061 | 0.74 | 140 | 97711.0013 | 0.00012852
4329 | 2.2655 | 110 | 42 | 4 | 0.31931 | 0.00018049 | 0.74 | 140 | 97646.084 | 0.00012838
4330 | 2.266 | 110 | 42 | 4 | 0.31909 | 0.00018037 | 0.74 | 140 | 97581.1362 | 0.00012823
4331 | 2.2666 | 110 | 42 | 4 | 0.31886 | 0.00018024 | 0.74 | 140 | 97516.1578 | 0.00012809
4332 | 2.2671 | 110 | 42 | 4 | 0.31864 | 0.00018012 | 0.74 | 140 | 97451.149 | 0.00012794
4333 | 2.2676 | 110 | 42 | 4 | 0.31842 | 0.00017999 | 0.74 | 140 | 97386.1098 | 0.0001278
4334 | 2.2681 | 110 | 42 | 4 | 0.3182 | 0.00017987 | 0.74 | 140 | 97321.0402 | 0.00012765
4335 | 2.2687 | 110 | 42 | 4 | 0.31798 | 0.00017974 | 0.74 | 140 | 97255.9402 | 0.00012751
4336 | 2.2692 | 110 | 42 | 4 | 0.31776 | 0.00017962 | 0.74 | 140 | 97190.81 | 0.00012736
4337 | 2.2697 | 110 | 42 | 4 | 0.31754 | 0.00017949 | 0.74 | 140 | 97125.6496 | 0.00012722
4338 | 2.2702 | 110 | 42 | 4 | 0.31732 | 0.00017937 | 0.74 | 140 | 97060.4589 | 0.00012707
4339 | 2.2707 | 110 | 42 | 4 | 0.3171 | 0.00017924 | 0.74 | 140 | 96995.2381 | 0.00012693
4340 | 2.2713 | 110 | 42 | 4 | 0.31687 | 0.00017911 | 0.74 | 140 | 96929.9872 | 0.00012678
4341 | 2.2718 | 110 | 42 | 4 | 0.31665 | 0.00017899 | 0.74 | 140 | 96864.7062 | 0.00012664
4342 | 2.2723 | 110 | 42 | 4 | 0.31643 | 0.00017886 | 0.74 | 140 | 96799.3951 | 0.00012649
4343 | 2.2728 | 110 | 42 | 4 | 0.31621 | 0.00017874 | 0.74 | 140 | 96734.0541 | 0.00012635
4344 | 2.2734 | 110 | 42 | 4 | 0.31599 | 0.00017861 | 0.74 | 140 | 96668.6832 | 0.00012621
4345 | 2.2739 | 110 | 42 | 4 | 0.31576 | 0.00017849 | 0.74 | 140 | 96603.2824 | 0.00012606
4346 | 2.2744 | 110 | 42 | 4 | 0.31554 | 0.00017836 | 0.74 | 140 | 96537.8517 | 0.00012592
4347 | 2.2749 | 110 | 42 | 4 | 0.31532 | 0.00017824 | 0.74 | 140 | 96472.3912 | 0.00012577
4348 | 2.2755 | 110 | 42 | 4 | 0.3151 | 0.00017811 | 0.74 | 140 | 96406.901 | 0.00012563
4349 | 2.276 | 110 | 42 | 4 | 0.31487 | 0.00017798 | 0.74 | 140 | 96341.381 | 0.00012548
4350 | 2.2765 | 110 | 42 | 4 | 0.31465 | 0.00017786 | 0.74 | 140 | 96275.8314 | 0.00012534
4351 | 2.277 | 110 | 42 | 4 | 0.31443 | 0.00017773 | 0.74 | 140 | 96210.2521 | 0.00012519
4352 | 2.2775 | 110 | 42 | 4 | 0.31421 | 0.00017761 | 0.74 | 140 | 96144.6433 | 0.00012505
4353 | 2.2781 | 110 | 42 | 4 | 0.31398 | 0.00017748 | 0.74 | 140 | 96079.0049 | 0.0001249
4354 | 2.2786 | 110 | 42 | 4 | 0.31376 | 0.00017736 | 0.74 | 140 | 96013.337 | 0.00012476
4355 | 2.2791 | 110 | 42 | 4 | 0.31354 | 0.00017723 | 0.74 | 140 | 95947.6397 | 0.00012462
4356 | 2.2796 | 110 | 42 | 4 | 0.31331 | 0.0001771 | 0.74 | 140 | 95881.913 | 0.00012447
4357 | 2.2802 | 110 | 42 | 4 | 0.31309 | 0.00017698 | 0.74 | 140 | 95816.1569 | 0.00012433
4358 | 2.2807 | 110 | 42 | 4 | 0.31287 | 0.00017685 | 0.74 | 140 | 95750.3715 | 0.00012418
4359 | 2.2812 | 110 | 42 | 4 | 0.31264 | 0.00017672 | 0.74 | 140 | 95684.5568 | 0.00012404
4360 | 2.2817 | 110 | 42 | 4 | 0.31242 | 0.0001766 | 0.74 | 140 | 95618.7129 | 0.00012389
4361 | 2.2823 | 110 | 42 | 4 | 0.3122 | 0.00017647 | 0.74 | 140 | 95552.8398 | 0.00012375
4362 | 2.2828 | 110 | 42 | 4 | 0.31197 | 0.00017635 | 0.74 | 140 | 95486.9376 | 0.0001236
4363 | 2.2833 | 110 | 42 | 4 | 0.31175 | 0.00017622 | 0.74 | 140 | 95421.0063 | 0.00012346
4364 | 2.2838 | 110 | 42 | 4 | 0.31153 | 0.00017609 | 0.74 | 140 | 95355.0459 | 0.00012331
4365 | 2.2843 | 110 | 42 | 4 | 0.3113 | 0.00017597 | 0.74 | 140 | 95289.0565 | 0.00012317
4366 | 2.2849 | 110 | 42 | 4 | 0.31108 | 0.00017584 | 0.74 | 140 | 95223.0382 | 0.00012303
4367 | 2.2854 | 110 | 42 | 4 | 0.31085 | 0.00017571 | 0.74 | 140 | 95156.991 | 0.00012288
4368 | 2.2859 | 110 | 42 | 4 | 0.31063 | 0.00017559 | 0.74 | 140 | 95090.9149 | 0.00012274
4369 | 2.2864 | 110 | 42 | 4 | 0.31041 | 0.00017546 | 0.74 | 140 | 95024.8099 | 0.00012259
4370 | 2.287 | 110 | 42 | 4 | 0.31018 | 0.00017533 | 0.74 | 140 | 94958.6762 | 0.00012245
4371 | 2.2875 | 110 | 42 | 4 | 0.30996 | 0.00017521 | 0.74 | 140 | 94892.5138 | 0.0001223
4372 | 2.288 | 110 | 42 | 4 | 0.30973 | 0.00017508 | 0.74 | 140 | 94826.3226 | 0.00012216
4373 | 2.2885 | 110 | 42 | 4 | 0.30951 | 0.00017495 | 0.74 | 140 | 94760.1029 | 0.00012202
4374 | 2.2891 | 110 | 42 | 4 | 0.30928 | 0.00017482 | 0.74 | 140 | 94693.8545 | 0.00012187
4375 | 2.2896 | 110 | 42 | 4 | 0.30906 | 0.0001747 | 0.74 | 140 | 94627.5776 | 0.00012173
4376 | 2.2901 | 110 | 42 | 4 | 0.30883 | 0.00017457 | 0.74 | 140 | 94561.2722 | 0.00012158
4377 | 2.2906 | 110 | 42 | 4 | 0.30861 | 0.00017444 | 0.74 | 140 | 94494.9383 | 0.00012144
4378 | 2.2912 | 110 | 42 | 4 | 0.30838 | 0.00017432 | 0.74 | 140 | 94428.576 | 0.00012129
4379 | 2.2917 | 110 | 42 | 4 | 0.30816 | 0.00017419 | 0.74 | 140 | 94362.1853 | 0.00012115
4380 | 2.2922 | 110 | 42 | 4 | 0.30793 | 0.00017406 | 0.74 | 140 | 94295.7663 | 0.00012101
4381 | 2.2927 | 110 | 42 | 4 | 0.30771 | 0.00017393 | 0.74 | 140 | 94229.319 | 0.00012086
4382 | 2.2932 | 110 | 42 | 4 | 0.30748 | 0.00017381 | 0.74 | 140 | 94162.8435 | 0.00012072
4383 | 2.2938 | 110 | 42 | 4 | 0.30726 | 0.00017368 | 0.74 | 140 | 94096.3398 | 0.00012057
4384 | 2.2943 | 110 | 42 | 4 | 0.30703 | 0.00017355 | 0.74 | 140 | 94029.8079 | 0.00012043
4385 | 2.2948 | 110 | 42 | 4 | 0.3068 | 0.00017342 | 0.74 | 140 | 93963.248 | 0.00012028
4386 | 2.2953 | 110 | 42 | 4 | 0.30658 | 0.0001733 | 0.74 | 140 | 93896.66 | 0.00012014
4387 | 2.2959 | 110 | 42 | 4 | 0.30635 | 0.00017317 | 0.74 | 140 | 93830.044 | 0.00012
4388 | 2.2964 | 110 | 42 | 4 | 0.30613 | 0.00017304 | 0.74 | 140 | 93763.4 | 0.00011985
4389 | 2.2969 | 110 | 42 | 4 | 0.3059 | 0.00017291 | 0.74 | 140 | 93696.7282 | 0.00011971
4390 | 2.2974 | 110 | 42 | 4 | 0.30567 | 0.00017278 | 0.74 | 140 | 93630.0284 | 0.00011956
4391 | 2.298 | 110 | 42 | 4 | 0.30545 | 0.00017266 | 0.74 | 140 | 93563.3009 | 0.00011942
4392 | 2.2985 | 110 | 42 | 4 | 0.30522 | 0.00017253 | 0.74 | 140 | 93496.5455 | 0.00011928
4393 | 2.299 | 110 | 42 | 4 | 0.305 | 0.0001724 | 0.74 | 140 | 93429.7625 | 0.00011913
4394 | 2.2995 | 110 | 42 | 4 | 0.30477 | 0.00017227 | 0.74 | 140 | 93362.9517 | 0.00011899
4395 | 2.3001 | 110 | 42 | 4 | 0.30454 | 0.00017214 | 0.74 | 140 | 93296.1133 | 0.00011884
4396 | 2.3006 | 110 | 42 | 4 | 0.30432 | 0.00017202 | 0.74 | 140 | 93229.2474 | 0.0001187
4397 | 2.3011 | 110 | 42 | 4 | 0.30409 | 0.00017189 | 0.74 | 140 | 93162.3538 | 0.00011855
4398 | 2.3016 | 110 | 42 | 4 | 0.30386 | 0.00017176 | 0.74 | 140 | 93095.4328 | 0.00011841
4399 | 2.3021 | 110 | 42 | 4 | 0.30363 | 0.00017163 | 0.74 | 140 | 93028.4843 | 0.00011827
4400 | 2.3027 | 110 | 42 | 4 | 0.30341 | 0.0001715 | 0.74 | 140 | 92961.5085 | 0.00011812
4401 | 2.3032 | 110 | 42 | 4 | 0.30318 | 0.00017137 | 0.74 | 140 | 92894.5052 | 0.00011798
4402 | 2.3037 | 110 | 42 | 4 | 0.30295 | 0.00017125 | 0.74 | 140 | 92827.4747 | 0.00011784
4403 | 2.3042 | 110 | 42 | 4 | 0.30273 | 0.00017112 | 0.74 | 140 | 92760.4168 | 0.00011769
4404 | 2.3048 | 110 | 42 | 4 | 0.3025 | 0.00017099 | 0.74 | 140 | 92693.3318 | 0.00011755
4405 | 2.3053 | 110 | 42 | 4 | 0.30227 | 0.00017086 | 0.74 | 140 | 92626.2196 | 0.0001174
4406 | 2.3058 | 110 | 42 | 4 | 0.30204 | 0.00017073 | 0.74 | 140 | 92559.0802 | 0.00011726
4407 | 2.3063 | 110 | 42 | 4 | 0.30182 | 0.0001706 | 0.74 | 140 | 92491.9138 | 0.00011712
4408 | 2.3069 | 110 | 42 | 4 | 0.30159 | 0.00017047 | 0.74 | 140 | 92424.7204 | 0.00011697
4409 | 2.3074 | 110 | 42 | 4 | 0.30136 | 0.00017035 | 0.74 | 140 | 92357.4999 | 0.00011683
4410 | 2.3079 | 110 | 42 | 4 | 0.30113 | 0.00017022 | 0.74 | 140 | 92290.2525 | 0.00011668
4411 | 2.3084 | 110 | 42 | 4 | 0.3009 | 0.00017009 | 0.74 | 140 | 92222.9783 | 0.00011654
4412 | 2.3089 | 110 | 42 | 4 | 0.30068 | 0.00016996 | 0.74 | 140 | 92155.6772 | 0.0001164
4413 | 2.3095 | 110 | 42 | 4 | 0.30045 | 0.00016983 | 0.74 | 140 | 92088.3492 | 0.00011625
4414 | 2.31 | 110 | 42 | 4 | 0.30022 | 0.0001697 | 0.74 | 140 | 92020.9946 | 0.00011611
4415 | 2.3105 | 110 | 42 | 4 | 0.29999 | 0.00016957 | 0.74 | 140 | 91953.6132 | 0.00011597
4416 | 2.311 | 110 | 42 | 4 | 0.29976 | 0.00016944 | 0.74 | 140 | 91886.2051 | 0.00011582
4417 | 2.3116 | 110 | 42 | 4 | 0.29953 | 0.00016931 | 0.74 | 140 | 91818.7705 | 0.00011568
4418 | 2.3121 | 110 | 42 | 4 | 0.29931 | 0.00016918 | 0.74 | 140 | 91751.3093 | 0.00011554
4419 | 2.3126 | 110 | 42 | 4 | 0.29908 | 0.00016906 | 0.74 | 140 | 91683.8216 | 0.00011539
4420 | 2.3131 | 110 | 42 | 4 | 0.29885 | 0.00016893 | 0.74 | 140 | 91616.3074 | 0.00011525
4421 | 2.3137 | 110 | 42 | 4 | 0.29862 | 0.0001688 | 0.74 | 140 | 91548.7667 | 0.0001151
4422 | 2.3142 | 110 | 42 | 4 | 0.29839 | 0.00016867 | 0.74 | 140 | 91481.1997 | 0.00011496
4423 | 2.3147 | 110 | 42 | 4 | 0.29816 | 0.00016854 | 0.74 | 140 | 91413.6064 | 0.00011482
4424 | 2.3152 | 110 | 42 | 4 | 0.29793 | 0.00016841 | 0.74 | 140 | 91345.9868 | 0.00011467
4425 | 2.3157 | 110 | 42 | 4 | 0.2977 | 0.00016828 | 0.74 | 140 | 91278.341 | 0.00011453
4426 | 2.3163 | 110 | 42 | 4 | 0.29747 | 0.00016815 | 0.74 | 140 | 91210.669 | 0.00011439
4427 | 2.3168 | 110 | 42 | 4 | 0.29725 | 0.00016802 | 0.74 | 140 | 91142.9708 | 0.00011424
4428 | 2.3173 | 110 | 42 | 4 | 0.29702 | 0.00016789 | 0.74 | 140 | 91075.2466 | 0.0001141
4429 | 2.3178 | 110 | 42 | 4 | 0.29679 | 0.00016776 | 0.74 | 140 | 91007.4963 | 0.00011396
4430 | 2.3184 | 110 | 42 | 4 | 0.29656 | 0.00016763 | 0.74 | 140 | 90939.72 | 0.00011381
4431 | 2.3189 | 110 | 42 | 4 | 0.29633 | 0.0001675 | 0.74 | 140 | 90871.9177 | 0.00011367
4432 | 2.3194 | 110 | 42 | 4 | 0.2961 | 0.00016737 | 0.74 | 140 | 90804.0896 | 0.00011353
4433 | 2.3199 | 110 | 42 | 4 | 0.29587 | 0.00016724 | 0.74 | 140 | 90736.2356 | 0.00011338
4434 | 2.3205 | 110 | 42 | 4 | 0.29564 | 0.00016711 | 0.74 | 140 | 90668.3558 | 0.00011324
4435 | 2.321 | 110 | 42 | 4 | 0.29541 | 0.00016698 | 0.74 | 140 | 90600.4503 | 0.0001131
4436 | 2.3215 | 110 | 42 | 4 | 0.29518 | 0.00016685 | 0.74 | 140 | 90532.519 | 0.00011295
4437 | 2.322 | 110 | 42 | 4 | 0.29495 | 0.00016672 | 0.74 | 140 | 90464.5621 | 0.00011281
4438 | 2.3226 | 110 | 42 | 4 | 0.29472 | 0.00016659 | 0.74 | 140 | 90396.5796 | 0.00011267
4439 | 2.3231 | 110 | 42 | 4 | 0.29449 | 0.00016646 | 0.74 | 140 | 90328.5715 | 0.00011252
4440 | 2.3236 | 110 | 42 | 4 | 0.29426 | 0.00016633 | 0.74 | 140 | 90260.5379 | 0.00011238
4441 | 2.3241 | 110 | 42 | 4 | 0.29403 | 0.0001662 | 0.74 | 140 | 90192.4788 | 0.00011224
4442 | 2.3246 | 110 | 42 | 4 | 0.2938 | 0.00016607 | 0.74 | 140 | 90124.3944 | 0.0001121
4443 | 2.3252 | 110 | 42 | 4 | 0.29357 | 0.00016594 | 0.74 | 140 | 90056.2845 | 0.00011195
4444 | 2.3257 | 110 | 42 | 4 | 0.29334 | 0.00016581 | 0.74 | 140 | 89988.1493 | 0.00011181
4445 | 2.3262 | 110 | 42 | 4 | 0.2931 | 0.00016568 | 0.74 | 140 | 89919.9889 | 0.00011167
4446 | 2.3267 | 110 | 42 | 4 | 0.29287 | 0.00016555 | 0.74 | 140 | 89851.8032 | 0.00011152
4447 | 2.3273 | 110 | 42 | 4 | 0.29264 | 0.00016542 | 0.74 | 140 | 89783.5923 | 0.00011138
4448 | 2.3278 | 110 | 42 | 4 | 0.29241 | 0.00016529 | 0.74 | 140 | 89715.3563 | 0.00011124
4449 | 2.3283 | 110 | 42 | 4 | 0.29218 | 0.00016516 | 0.74 | 140 | 89647.0952 | 0.00011109
4450 | 2.3288 | 110 | 42 | 4 | 0.29195 | 0.00016503 | 0.74 | 140 | 89578.8091 | 0.00011095
4451 | 2.3294 | 110 | 42 | 4 | 0.29172 | 0.0001649 | 0.74 | 140 | 89510.4981 | 0.00011081
4452 | 2.3299 | 110 | 42 | 4 | 0.29149 | 0.00016477 | 0.74 | 140 | 89442.162 | 0.00011067
4453 | 2.3304 | 110 | 42 | 4 | 0.29126 | 0.00016463 | 0.74 | 140 | 89373.8011 | 0.00011052
4454 | 2.3309 | 110 | 42 | 4 | 0.29102 | 0.0001645 | 0.74 | 140 | 89305.4154 | 0.00011038
4455 | 2.3314 | 110 | 42 | 4 | 0.29079 | 0.00016437 | 0.74 | 140 | 89237.0048 | 0.00011024
4456 | 2.332 | 110 | 42 | 4 | 0.29056 | 0.00016424 | 0.74 | 140 | 89168.5696 | 0.0001101
4457 | 2.3325 | 110 | 42 | 4 | 0.29033 | 0.00016411 | 0.74 | 140 | 89100.1096 | 0.00010995
4458 | 2.333 | 110 | 42 | 4 | 0.2901 | 0.00016398 | 0.74 | 140 | 89031.625 | 0.00010981
4459 | 2.3335 | 110 | 42 | 4 | 0.28987 | 0.00016385 | 0.74 | 140 | 88963.1158 | 0.00010967
4460 | 2.3341 | 110 | 42 | 4 | 0.28963 | 0.00016372 | 0.74 | 140 | 88894.5821 | 0.00010953
4461 | 2.3346 | 110 | 42 | 4 | 0.2894 | 0.00016359 | 0.74 | 140 | 88826.0238 | 0.00010938
4462 | 2.3351 | 110 | 42 | 4 | 0.28917 | 0.00016346 | 0.74 | 140 | 88757.4411 | 0.00010924
4463 | 2.3356 | 110 | 42 | 4 | 0.28894 | 0.00016332 | 0.74 | 140 | 88688.8341 | 0.0001091
4464 | 2.3362 | 110 | 42 | 4 | 0.28871 | 0.00016319 | 0.74 | 140 | 88620.2026 | 0.00010896
4465 | 2.3367 | 110 | 42 | 4 | 0.28847 | 0.00016306 | 0.74 | 140 | 88551.5469 | 0.00010881
4466 | 2.3372 | 110 | 42 | 4 | 0.28824 | 0.00016293 | 0.74 | 140 | 88482.8669 | 0.00010867
4467 | 2.3377 | 110 | 42 | 4 | 0.28801 | 0.0001628 | 0.74 | 140 | 88414.1628 | 0.00010853
4468 | 2.3383 | 110 | 42 | 4 | 0.28778 | 0.00016267 | 0.74 | 140 | 88345.4344 | 0.00010839
4469 | 2.3388 | 110 | 42 | 4 | 0.28754 | 0.00016254 | 0.74 | 140 | 88276.682 | 0.00010824
4470 | 2.3393 | 110 | 42 | 4 | 0.28731 | 0.0001624 | 0.74 | 140 | 88207.9056 | 0.0001081
4471 | 2.3398 | 110 | 42 | 4 | 0.28708 | 0.00016227 | 0.74 | 140 | 88139.1051 | 0.00010796
4472 | 2.3403 | 110 | 42 | 4 | 0.28685 | 0.00016214 | 0.74 | 140 | 88070.2806 | 0.00010782
4473 | 2.3409 | 110 | 42 | 4 | 0.28661 | 0.00016201 | 0.74 | 140 | 88001.4323 | 0.00010767
4474 | 2.3414 | 110 | 42 | 4 | 0.28638 | 0.00016188 | 0.74 | 140 | 87932.5601 | 0.00010753
4475 | 2.3419 | 110 | 42 | 4 | 0.28615 | 0.00016175 | 0.74 | 140 | 87863.6642 | 0.00010739
4476 | 2.3424 | 110 | 42 | 4 | 0.28591 | 0.00016162 | 0.74 | 140 | 87794.7444 | 0.00010725
4477 | 2.343 | 110 | 42 | 4 | 0.28568 | 0.00016148 | 0.74 | 140 | 87725.801 | 0.00010711
4478 | 2.3435 | 110 | 42 | 4 | 0.28545 | 0.00016135 | 0.74 | 140 | 87656.8339 | 0.00010696
4479 | 2.344 | 110 | 42 | 4 | 0.28522 | 0.00016122 | 0.74 | 140 | 87587.8432 | 0.00010682
4480 | 2.3445 | 110 | 42 | 4 | 0.28498 | 0.00016109 | 0.74 | 140 | 87518.8289 | 0.00010668
4481 | 2.3451 | 110 | 42 | 4 | 0.28475 | 0.00016096 | 0.74 | 140 | 87449.7912 | 0.00010654
4482 | 2.3456 | 110 | 42 | 4 | 0.28452 | 0.00016082 | 0.74 | 140 | 87380.73 | 0.0001064
4483 | 2.3461 | 110 | 42 | 4 | 0.28428 | 0.00016069 | 0.74 | 140 | 87311.6453 | 0.00010626
4484 | 2.3466 | 110 | 42 | 4 | 0.28405 | 0.00016056 | 0.74 | 140 | 87242.5374 | 0.00010611
4485 | 2.3472 | 110 | 42 | 4 | 0.28381 | 0.00016043 | 0.74 | 140 | 87173.4061 | 0.00010597
4486 | 2.3477 | 110 | 42 | 4 | 0.28358 | 0.0001603 | 0.74 | 140 | 87104.2516 | 0.00010583
4487 | 2.3482 | 110 | 42 | 4 | 0.28335 | 0.00016016 | 0.74 | 140 | 87035.0738 | 0.00010569
4488 | 2.3487 | 110 | 42 | 4 | 0.28311 | 0.00016003 | 0.74 | 140 | 86965.873 | 0.00010555
4489 | 2.3492 | 110 | 42 | 4 | 0.28288 | 0.0001599 | 0.74 | 140 | 86896.649 | 0.00010541
4490 | 2.3498 | 110 | 42 | 4 | 0.28264 | 0.00015977 | 0.74 | 140 | 86827.402 | 0.00010526
4491 | 2.3503 | 110 | 42 | 4 | 0.28241 | 0.00015963 | 0.74 | 140 | 86758.1319 | 0.00010512
4492 | 2.3508 | 110 | 42 | 4 | 0.28218 | 0.0001595 | 0.74 | 140 | 86688.8389 | 0.00010498
4493 | 2.3513 | 110 | 42 | 4 | 0.28194 | 0.00015937 | 0.74 | 140 | 86619.523 | 0.00010484
4494 | 2.3519 | 110 | 42 | 4 | 0.28171 | 0.00015924 | 0.74 | 140 | 86550.1843 | 0.0001047
4495 | 2.3524 | 110 | 42 | 4 | 0.28147 | 0.0001591 | 0.74 | 140 | 86480.8228 | 0.00010456
4496 | 2.3529 | 110 | 42 | 4 | 0.28124 | 0.00015897 | 0.74 | 140 | 86411.4385 | 0.00010441
4497 | 2.3534 | 110 | 42 | 4 | 0.281 | 0.00015884 | 0.74 | 140 | 86342.0315 | 0.00010427
4498 | 2.354 | 110 | 42 | 4 | 0.28077 | 0.00015871 | 0.74 | 140 | 86272.6019 | 0.00010413
4499 | 2.3545 | 110 | 42 | 4 | 0.28054 | 0.00015857 | 0.74 | 140 | 86203.1496 | 0.00010399
4500 | 2.355 | 110 | 42 | 4 | 0.2803 | 0.00015844 | 0.74 | 140 | 86133.6749 | 0.00010385
4501 | 2.3555 | 110 | 42 | 4 | 0.28007 | 0.00015831 | 0.74 | 140 | 86064.1776 | 0.00010371
4502 | 2.356 | 110 | 42 | 4 | 0.27983 | 0.00015818 | 0.74 | 140 | 85994.6579 | 0.00010357
4503 | 2.3566 | 110 | 42 | 4 | 0.2796 | 0.00015804 | 0.74 | 140 | 85925.1158 | 0.00010343
4504 | 2.3571 | 110 | 42 | 4 | 0.27936 | 0.00015791 | 0.74 | 140 | 85855.5514 | 0.00010329
4505 | 2.3576 | 110 | 42 | 4 | 0.27913 | 0.00015778 | 0.74 | 140 | 85785.9646 | 0.00010314
4506 | 2.3581 | 110 | 42 | 4 | 0.27889 | 0.00015765 | 0.74 | 140 | 85716.3557 | 0.000103
4507 | 2.3587 | 110 | 42 | 4 | 0.27866 | 0.00015751 | 0.74 | 140 | 85646.7245 | 0.00010286
4508 | 2.3592 | 110 | 42 | 4 | 0.27842 | 0.00015738 | 0.74 | 140 | 85577.0712 | 0.00010272
4509 | 2.3597 | 110 | 42 | 4 | 0.27819 | 0.00015725 | 0.74 | 140 | 85507.3958 | 0.00010258
4510 | 2.3602 | 110 | 42 | 4 | 0.27795 | 0.00015711 | 0.74 | 140 | 85437.6984 | 0.00010244
4511 | 2.3608 | 110 | 42 | 4 | 0.27771 | 0.00015698 | 0.74 | 140 | 85367.979 | 0.0001023
4512 | 2.3613 | 110 | 42 | 4 | 0.27748 | 0.00015685 | 0.74 | 140 | 85298.2377 | 0.00010216
4513 | 2.3618 | 110 | 42 | 4 | 0.27724 | 0.00015671 | 0.74 | 140 | 85228.4745 | 0.00010202
4514 | 2.3623 | 110 | 42 | 4 | 0.27701 | 0.00015658 | 0.74 | 140 | 85158.6894 | 0.00010188
4515 | 2.3628 | 110 | 42 | 4 | 0.27677 | 0.00015645 | 0.74 | 140 | 85088.8826 | 0.00010174
4516 | 2.3634 | 110 | 42 | 4 | 0.27654 | 0.00015631 | 0.74 | 140 | 85019.0541 | 0.0001016
4517 | 2.3639 | 110 | 42 | 4 | 0.2763 | 0.00015618 | 0.74 | 140 | 84949.2039 | 0.00010146
4518 | 2.3644 | 110 | 42 | 4 | 0.27606 | 0.00015605 | 0.74 | 140 | 84879.332 | 0.00010131
4519 | 2.3649 | 110 | 42 | 4 | 0.27583 | 0.00015591 | 0.74 | 140 | 84809.4386 | 0.00010117
4520 | 2.3655 | 110 | 42 | 4 | 0.27559 | 0.00015578 | 0.74 | 140 | 84739.5237 | 0.00010103
4521 | 2.366 | 110 | 42 | 4 | 0.27536 | 0.00015565 | 0.74 | 140 | 84669.5873 | 0.00010089
4522 | 2.3665 | 110 | 42 | 4 | 0.27512 | 0.00015551 | 0.74 | 140 | 84599.6295 | 0.00010075
4523 | 2.367 | 110 | 42 | 4 | 0.27488 | 0.00015538 | 0.74 | 140 | 84529.6503 | 0.00010061
4524 | 2.3676 | 110 | 42 | 4 | 0.27465 | 0.00015525 | 0.74 | 140 | 84459.6499 | 0.00010047
4525 | 2.3681 | 110 | 42 | 4 | 0.27441 | 0.00015511 | 0.74 | 140 | 84389.6281 | 0.00010033
4526 | 2.3686 | 110 | 42 | 4 | 0.27418 | 0.00015498 | 0.74 | 140 | 84319.5852 | 0.00010019
4527 | 2.3691 | 110 | 42 | 4 | 0.27394 | 0.00015485 | 0.74 | 140 | 84249.5211 | 0.00010005
4528 | 2.3697 | 110 | 42 | 4 | 0.2737 | 0.00015471 | 0.74 | 140 | 84179.4359 | 9.9912e-05
4529 | 2.3702 | 110 | 42 | 4 | 0.27347 | 0.00015458 | 0.74 | 140 | 84109.3297 | 9.9772e-05
4530 | 2.3707 | 110 | 42 | 4 | 0.27323 | 0.00015444 | 0.74 | 140 | 84039.2024 | 9.9632e-05
4531 | 2.3712 | 110 | 42 | 4 | 0.27299 | 0.00015431 | 0.74 | 140 | 83969.0542 | 9.9492e-05
4532 | 2.3717 | 110 | 42 | 4 | 0.27276 | 0.00015418 | 0.74 | 140 | 83898.8852 | 9.9352e-05
4533 | 2.3723 | 110 | 42 | 4 | 0.27252 | 0.00015404 | 0.74 | 140 | 83828.6952 | 9.9212e-05
4534 | 2.3728 | 110 | 42 | 4 | 0.27228 | 0.00015391 | 0.74 | 140 | 83758.4845 | 9.9072e-05
4535 | 2.3733 | 110 | 42 | 4 | 0.27205 | 0.00015378 | 0.74 | 140 | 83688.2531 | 9.8933e-05
4536 | 2.3738 | 110 | 42 | 4 | 0.27181 | 0.00015364 | 0.74 | 140 | 83618.001 | 9.8793e-05
4537 | 2.3744 | 110 | 42 | 4 | 0.27157 | 0.00015351 | 0.74 | 140 | 83547.7282 | 9.8653e-05
4538 | 2.3749 | 110 | 42 | 4 | 0.27133 | 0.00015337 | 0.74 | 140 | 83477.4349 | 9.8513e-05
4539 | 2.3754 | 110 | 42 | 4 | 0.2711 | 0.00015324 | 0.74 | 140 | 83407.121 | 9.8374e-05
4540 | 2.3759 | 110 | 42 | 4 | 0.27086 | 0.00015311 | 0.74 | 140 | 83336.7867 | 9.8234e-05
4541 | 2.3765 | 110 | 42 | 4 | 0.27062 | 0.00015297 | 0.74 | 140 | 83266.4319 | 9.8095e-05
4542 | 2.377 | 110 | 42 | 4 | 0.27038 | 0.00015284 | 0.74 | 140 | 83196.0568 | 9.7955e-05
4543 | 2.3775 | 110 | 42 | 4 | 0.27015 | 0.0001527 | 0.74 | 140 | 83125.6614 | 9.7816e-05
4544 | 2.378 | 110 | 42 | 4 | 0.26991 | 0.00015257 | 0.74 | 140 | 83055.2457 | 9.7677e-05
4545 | 2.3786 | 110 | 42 | 4 | 0.26967 | 0.00015243 | 0.74 | 140 | 82984.8098 | 9.7537e-05
4546 | 2.3791 | 110 | 42 | 4 | 0.26943 | 0.0001523 | 0.74 | 140 | 82914.3538 | 9.7398e-05
4547 | 2.3796 | 110 | 42 | 4 | 0.2692 | 0.00015217 | 0.74 | 140 | 82843.8776 | 9.7259e-05
4548 | 2.3801 | 110 | 42 | 4 | 0.26896 | 0.00015203 | 0.74 | 140 | 82773.3814 | 9.7119e-05
4549 | 2.3806 | 110 | 42 | 4 | 0.26872 | 0.0001519 | 0.74 | 140 | 82702.8652 | 9.698e-05
4550 | 2.3812 | 110 | 42 | 4 | 0.26848 | 0.00015176 | 0.74 | 140 | 82632.3291 | 9.6841e-05
4551 | 2.3817 | 110 | 42 | 4 | 0.26825 | 0.00015163 | 0.74 | 140 | 82561.7731 | 9.6702e-05
4552 | 2.3822 | 110 | 42 | 4 | 0.26801 | 0.00015149 | 0.74 | 140 | 82491.1972 | 9.6563e-05
4553 | 2.3827 | 110 | 42 | 4 | 0.26777 | 0.00015136 | 0.74 | 140 | 82420.6016 | 9.6424e-05
4554 | 2.3833 | 110 | 42 | 4 | 0.26753 | 0.00015122 | 0.74 | 140 | 82349.9862 | 9.6285e-05
4555 | 2.3838 | 110 | 42 | 4 | 0.26729 | 0.00015109 | 0.74 | 140 | 82279.3512 | 9.6146e-05
4556 | 2.3843 | 110 | 42 | 4 | 0.26706 | 0.00015095 | 0.74 | 140 | 82208.6965 | 9.6008e-05
4557 | 2.3848 | 110 | 42 | 4 | 0.26682 | 0.00015082 | 0.74 | 140 | 82138.0223 | 9.5869e-05
4558 | 2.3854 | 110 | 42 | 4 | 0.26658 | 0.00015069 | 0.74 | 140 | 82067.3286 | 9.573e-05
4559 | 2.3859 | 110 | 42 | 4 | 0.26634 | 0.00015055 | 0.74 | 140 | 81996.6154 | 9.5591e-05
4560 | 2.3864 | 110 | 42 | 4 | 0.2661 | 0.00015042 | 0.74 | 140 | 81925.8828 | 9.5453e-05
4561 | 2.3869 | 110 | 42 | 4 | 0.26586 | 0.00015028 | 0.74 | 140 | 81855.1308 | 9.5314e-05
4562 | 2.3874 | 110 | 42 | 4 | 0.26562 | 0.00015015 | 0.74 | 140 | 81784.3595 | 9.5176e-05
4563 | 2.388 | 110 | 42 | 4 | 0.26539 | 0.00015001 | 0.74 | 140 | 81713.569 | 9.5037e-05
4564 | 2.3885 | 110 | 42 | 4 | 0.26515 | 0.00014988 | 0.74 | 140 | 81642.7594 | 9.4899e-05
4565 | 2.389 | 110 | 42 | 4 | 0.26491 | 0.00014974 | 0.74 | 140 | 81571.9305 | 9.476e-05
4566 | 2.3895 | 110 | 42 | 4 | 0.26467 | 0.00014961 | 0.74 | 140 | 81501.0826 | 9.4622e-05
4567 | 2.3901 | 110 | 42 | 4 | 0.26443 | 0.00014947 | 0.74 | 140 | 81430.2157 | 9.4484e-05
4568 | 2.3906 | 110 | 42 | 4 | 0.26419 | 0.00014934 | 0.74 | 140 | 81359.3298 | 9.4346e-05
4569 | 2.3911 | 110 | 42 | 4 | 0.26395 | 0.0001492 | 0.74 | 140 | 81288.4249 | 9.4207e-05
4570 | 2.3916 | 110 | 42 | 4 | 0.26371 | 0.00014907 | 0.74 | 140 | 81217.5012 | 9.4069e-05
4571 | 2.3922 | 110 | 42 | 4 | 0.26348 | 0.00014893 | 0.74 | 140 | 81146.5587 | 9.3931e-05
4572 | 2.3927 | 110 | 42 | 4 | 0.26324 | 0.0001488 | 0.74 | 140 | 81075.5975 | 9.3793e-05
4573 | 2.3932 | 110 | 42 | 4 | 0.263 | 0.00014866 | 0.74 | 140 | 81004.6175 | 9.3655e-05
4574 | 2.3937 | 110 | 42 | 4 | 0.26276 | 0.00014853 | 0.74 | 140 | 80933.6189 | 9.3517e-05
4575 | 2.3942 | 110 | 42 | 4 | 0.26252 | 0.00014839 | 0.74 | 140 | 80862.6017 | 9.338e-05
4576 | 2.3948 | 110 | 42 | 4 | 0.26228 | 0.00014826 | 0.74 | 140 | 80791.5659 | 9.3242e-05
4577 | 2.3953 | 110 | 42 | 4 | 0.26204 | 0.00014812 | 0.74 | 140 | 80720.5117 | 9.3104e-05
4578 | 2.3958 | 110 | 42 | 4 | 0.2618 | 0.00014798 | 0.74 | 140 | 80649.439 | 9.2966e-05
4579 | 2.3963 | 110 | 42 | 4 | 0.26156 | 0.00014785 | 0.74 | 140 | 80578.348 | 9.2829e-05
4580 | 2.3969 | 110 | 42 | 4 | 0.26132 | 0.00014771 | 0.74 | 140 | 80507.2386 | 9.2691e-05
4581 | 2.3974 | 110 | 42 | 4 | 0.26108 | 0.00014758 | 0.74 | 140 | 80436.111 | 9.2553e-05
4582 | 2.3979 | 110 | 42 | 4 | 0.26084 | 0.00014744 | 0.74 | 140 | 80364.9652 | 9.2416e-05
4583 | 2.3984 | 110 | 42 | 4 | 0.2606 | 0.00014731 | 0.74 | 140 | 80293.8012 | 9.2278e-05
4584 | 2.399 | 110 | 42 | 4 | 0.26036 | 0.00014717 | 0.74 | 140 | 80222.6191 | 9.2141e-05
4585 | 2.3995 | 110 | 42 | 4 | 0.26012 | 0.00014704 | 0.74 | 140 | 80151.4189 | 9.2004e-05
4586 | 2.4 | 110 | 42 | 4 | 0.25988 | 0.0001469 | 0.74 | 140 | 80080.2008 | 9.1866e-05
4587 | 2.4005 | 110 | 42 | 4 | 0.25964 | 0.00014677 | 0.74 | 140 | 80008.9647 | 9.1729e-05
4588 | 2.4011 | 110 | 42 | 4 | 0.2594 | 0.00014663 | 0.74 | 140 | 79937.7108 | 9.1592e-05
4589 | 2.4016 | 110 | 42 | 4 | 0.25916 | 0.00014649 | 0.74 | 140 | 79866.439 | 9.1455e-05
4590 | 2.4021 | 110 | 42 | 4 | 0.25892 | 0.00014636 | 0.74 | 140 | 79795.1495 | 9.1318e-05
4591 | 2.4026 | 110 | 42 | 4 | 0.25868 | 0.00014622 | 0.74 | 140 | 79723.8422 | 9.1181e-05
4592 | 2.4031 | 110 | 42 | 4 | 0.25844 | 0.00014609 | 0.74 | 140 | 79652.5173 | 9.1044e-05
4593 | 2.4037 | 110 | 42 | 4 | 0.2582 | 0.00014595 | 0.74 | 140 | 79581.1748 | 9.0907e-05
4594 | 2.4042 | 110 | 42 | 4 | 0.25796 | 0.00014582 | 0.74 | 140 | 79509.8147 | 9.077e-05
4595 | 2.4047 | 110 | 42 | 4 | 0.25772 | 0.00014568 | 0.74 | 140 | 79438.4372 | 9.0633e-05
4596 | 2.4052 | 110 | 42 | 4 | 0.25748 | 0.00014554 | 0.74 | 140 | 79367.0422 | 9.0497e-05
4597 | 2.4058 | 110 | 42 | 4 | 0.25724 | 0.00014541 | 0.74 | 140 | 79295.6298 | 9.036e-05
4598 | 2.4063 | 110 | 42 | 4 | 0.257 | 0.00014527 | 0.74 | 140 | 79224.2001 | 9.0223e-05
4599 | 2.4068 | 110 | 42 | 4 | 0.25676 | 0.00014514 | 0.74 | 140 | 79152.7531 | 9.0087e-05
4600 | 2.4073 | 110 | 42 | 4 | 0.25652 | 0.000145 | 0.74 | 140 | 79081.2889 | 8.995e-05
4601 | 2.4079 | 110 | 42 | 4 | 0.25628 | 0.00014486 | 0.74 | 140 | 79009.8076 | 8.9814e-05
4602 | 2.4084 | 110 | 42 | 4 | 0.25604 | 0.00014473 | 0.74 | 140 | 78938.3091 | 8.9677e-05
4603 | 2.4089 | 110 | 42 | 4 | 0.2558 | 0.00014459 | 0.74 | 140 | 78866.7936 | 8.9541e-05
4604 | 2.4094 | 110 | 42 | 4 | 0.25556 | 0.00014446 | 0.74 | 140 | 78795.2611 | 8.9405e-05
4605 | 2.4099 | 110 | 42 | 4 | 0.25532 | 0.00014432 | 0.74 | 140 | 78723.7117 | 8.9268e-05
4606 | 2.4105 | 110 | 42 | 4 | 0.25508 | 0.00014418 | 0.74 | 140 | 78652.1454 | 8.9132e-05
4607 | 2.411 | 110 | 42 | 4 | 0.25484 | 0.00014405 | 0.74 | 140 | 78580.5622 | 8.8996e-05
4608 | 2.4115 | 110 | 42 | 4 | 0.2546 | 0.00014391 | 0.74 | 140 | 78508.9623 | 8.886e-05
4609 | 2.412 | 110 | 42 | 4 | 0.25436 | 0.00014378 | 0.74 | 140 | 78437.3457 | 8.8724e-05
4610 | 2.4126 | 110 | 42 | 4 | 0.25411 | 0.00014364 | 0.74 | 140 | 78365.7125 | 8.8588e-05
4611 | 2.4131 | 110 | 42 | 4 | 0.25387 | 0.0001435 | 0.74 | 140 | 78294.0626 | 8.8452e-05
4612 | 2.4136 | 110 | 42 | 4 | 0.25363 | 0.00014337 | 0.74 | 140 | 78222.3962 | 8.8316e-05
4613 | 2.4141 | 110 | 42 | 4 | 0.25339 | 0.00014323 | 0.74 | 140 | 78150.7133 | 8.8181e-05
4614 | 2.4147 | 110 | 42 | 4 | 0.25315 | 0.00014309 | 0.74 | 140 | 78079.014 | 8.8045e-05
4615 | 2.4152 | 110 | 42 | 4 | 0.25291 | 0.00014296 | 0.74 | 140 | 78007.2983 | 8.7909e-05
4616 | 2.4157 | 110 | 42 | 4 | 0.25267 | 0.00014282 | 0.74 | 140 | 77935.5663 | 8.7774e-05
4617 | 2.4162 | 110 | 42 | 4 | 0.25243 | 0.00014269 | 0.74 | 140 | 77863.8181 | 8.7638e-05
4618 | 2.4168 | 110 | 42 | 4 | 0.25218 | 0.00014255 | 0.74 | 140 | 77792.0536 | 8.7503e-05
4619 | 2.4173 | 110 | 42 | 4 | 0.25194 | 0.00014241 | 0.74 | 140 | 77720.273 | 8.7367e-05
4620 | 2.4178 | 110 | 42 | 4 | 0.2517 | 0.00014228 | 0.74 | 140 | 77648.4763 | 8.7232e-05
4621 | 2.4183 | 110 | 42 | 4 | 0.25146 | 0.00014214 | 0.74 | 140 | 77576.6636 | 8.7096e-05
4622 | 2.4188 | 110 | 42 | 4 | 0.25122 | 0.000142 | 0.74 | 140 | 77504.8349 | 8.6961e-05
4623 | 2.4194 | 110 | 42 | 4 | 0.25098 | 0.00014187 | 0.74 | 140 | 77432.9902 | 8.6826e-05
4624 | 2.4199 | 110 | 42 | 4 | 0.25074 | 0.00014173 | 0.74 | 140 | 77361.1297 | 8.6691e-05
4625 | 2.4204 | 110 | 42 | 4 | 0.25049 | 0.00014159 | 0.74 | 140 | 77289.2535 | 8.6556e-05
4626 | 2.4209 | 110 | 42 | 4 | 0.25025 | 0.00014146 | 0.74 | 140 | 77217.3614 | 8.6421e-05
4627 | 2.4215 | 110 | 42 | 4 | 0.25001 | 0.00014132 | 0.74 | 140 | 77145.4537 | 8.6286e-05
4628 | 2.422 | 110 | 42 | 4 | 0.24977 | 0.00014118 | 0.74 | 140 | 77073.5303 | 8.6151e-05
4629 | 2.4225 | 110 | 42 | 4 | 0.24953 | 0.00014105 | 0.74 | 140 | 77001.5914 | 8.6016e-05
4630 | 2.423 | 110 | 42 | 4 | 0.24929 | 0.00014091 | 0.74 | 140 | 76929.637 | 8.5882e-05
4631 | 2.4236 | 110 | 42 | 4 | 0.24904 | 0.00014077 | 0.74 | 140 | 76857.6671 | 8.5747e-05
4632 | 2.4241 | 110 | 42 | 4 | 0.2488 | 0.00014064 | 0.74 | 140 | 76785.6817 | 8.5612e-05
4633 | 2.4246 | 110 | 42 | 4 | 0.24856 | 0.0001405 | 0.74 | 140 | 76713.6811 | 8.5478e-05
4634 | 2.4251 | 110 | 42 | 4 | 0.24832 | 0.00014036 | 0.74 | 140 | 76641.6651 | 8.5343e-05
4635 | 2.4257 | 110 | 42 | 4 | 0.24808 | 0.00014023 | 0.74 | 140 | 76569.634 | 8.5209e-05
4636 | 2.4262 | 110 | 42 | 4 | 0.24783 | 0.00014009 | 0.74 | 140 | 76497.5876 | 8.5074e-05
4637 | 2.4267 | 110 | 42 | 4 | 0.24759 | 0.00013995 | 0.74 | 140 | 76425.5262 | 8.494e-05
4638 | 2.4272 | 110 | 42 | 4 | 0.24735 | 0.00013982 | 0.74 | 140 | 76353.4496 | 8.4806e-05
4639 | 2.4277 | 110 | 42 | 4 | 0.24711 | 0.00013968 | 0.74 | 140 | 76281.3581 | 8.4672e-05
4640 | 2.4283 | 110 | 42 | 4 | 0.24686 | 0.00013954 | 0.74 | 140 | 76209.2516 | 8.4537e-05
4641 | 2.4288 | 110 | 42 | 4 | 0.24662 | 0.0001394 | 0.74 | 140 | 76137.1303 | 8.4403e-05
4642 | 2.4293 | 110 | 42 | 4 | 0.24638 | 0.00013927 | 0.74 | 140 | 76064.9941 | 8.4269e-05
4643 | 2.4298 | 110 | 42 | 4 | 0.24614 | 0.00013913 | 0.74 | 140 | 75992.8432 | 8.4135e-05
4644 | 2.4304 | 110 | 42 | 4 | 0.2459 | 0.00013899 | 0.74 | 140 | 75920.6775 | 8.4002e-05
4645 | 2.4309 | 110 | 42 | 4 | 0.24565 | 0.00013886 | 0.74 | 140 | 75848.4972 | 8.3868e-05
4646 | 2.4314 | 110 | 42 | 4 | 0.24541 | 0.00013872 | 0.74 | 140 | 75776.3024 | 8.3734e-05
4647 | 2.4319 | 110 | 42 | 4 | 0.24517 | 0.00013858 | 0.74 | 140 | 75704.0929 | 8.36e-05
4648 | 2.4325 | 110 | 42 | 4 | 0.24493 | 0.00013845 | 0.74 | 140 | 75631.869 | 8.3467e-05
4649 | 2.433 | 110 | 42 | 4 | 0.24468 | 0.00013831 | 0.74 | 140 | 75559.6307 | 8.3333e-05
4650 | 2.4335 | 110 | 42 | 4 | 0.24444 | 0.00013817 | 0.74 | 140 | 75487.378 | 8.32e-05
4651 | 2.434 | 110 | 42 | 4 | 0.2442 | 0.00013803 | 0.74 | 140 | 75415.111 | 8.3066e-05
4652 | 2.4345 | 110 | 42 | 4 | 0.24395 | 0.0001379 | 0.74 | 140 | 75342.8298 | 8.2933e-05
4653 | 2.4351 | 110 | 42 | 4 | 0.24371 | 0.00013776 | 0.74 | 140 | 75270.5344 | 8.28e-05
4654 | 2.4356 | 110 | 42 | 4 | 0.24347 | 0.00013762 | 0.74 | 140 | 75198.2248 | 8.2666e-05
4655 | 2.4361 | 110 | 42 | 4 | 0.24323 | 0.00013749 | 0.74 | 140 | 75125.9012 | 8.2533e-05
4656 | 2.4366 | 110 | 42 | 4 | 0.24298 | 0.00013735 | 0.74 | 140 | 75053.5636 | 8.24e-05
4657 | 2.4372 | 110 | 42 | 4 | 0.24274 | 0.00013721 | 0.74 | 140 | 74981.2121 | 8.2267e-05
4658 | 2.4377 | 110 | 42 | 4 | 0.2425 | 0.00013707 | 0.74 | 140 | 74908.8466 | 8.2134e-05
4659 | 2.4382 | 110 | 42 | 4 | 0.24225 | 0.00013694 | 0.74 | 140 | 74836.4673 | 8.2001e-05
4660 | 2.4387 | 110 | 42 | 4 | 0.24201 | 0.0001368 | 0.74 | 140 | 74764.0743 | 8.1869e-05
4661 | 2.4393 | 110 | 42 | 4 | 0.24177 | 0.00013666 | 0.74 | 140 | 74691.6675 | 8.1736e-05
4662 | 2.4398 | 110 | 42 | 4 | 0.24153 | 0.00013652 | 0.74 | 140 | 74619.2471 | 8.1603e-05
4663 | 2.4403 | 110 | 42 | 4 | 0.24128 | 0.00013639 | 0.74 | 140 | 74546.813 | 8.1471e-05
4664 | 2.4408 | 110 | 42 | 4 | 0.24104 | 0.00013625 | 0.74 | 140 | 74474.3655 | 8.1338e-05
4665 | 2.4413 | 110 | 42 | 4 | 0.2408 | 0.00013611 | 0.74 | 140 | 74401.9044 | 8.1206e-05
4666 | 2.4419 | 110 | 42 | 4 | 0.24055 | 0.00013597 | 0.74 | 140 | 74329.43 | 8.1073e-05
4667 | 2.4424 | 110 | 42 | 4 | 0.24031 | 0.00013584 | 0.74 | 140 | 74256.9421 | 8.0941e-05
4668 | 2.4429 | 110 | 42 | 4 | 0.24007 | 0.0001357 | 0.74 | 140 | 74184.441 | 8.0808e-05
4669 | 2.4434 | 110 | 42 | 4 | 0.23982 | 0.00013556 | 0.74 | 140 | 74111.9267 | 8.0676e-05
4670 | 2.444 | 110 | 42 | 4 | 0.23958 | 0.00013542 | 0.74 | 140 | 74039.3991 | 8.0544e-05
4671 | 2.4445 | 110 | 42 | 4 | 0.23934 | 0.00013529 | 0.74 | 140 | 73966.8585 | 8.0412e-05
4672 | 2.445 | 110 | 42 | 4 | 0.23909 | 0.00013515 | 0.74 | 140 | 73894.3048 | 8.028e-05
4673 | 2.4455 | 110 | 42 | 4 | 0.23885 | 0.00013501 | 0.74 | 140 | 73821.738 | 8.0148e-05
4674 | 2.4461 | 110 | 42 | 4 | 0.23861 | 0.00013487 | 0.74 | 140 | 73749.1584 | 8.0016e-05
4675 | 2.4466 | 110 | 42 | 4 | 0.23836 | 0.00013474 | 0.74 | 140 | 73676.5658 | 7.9884e-05
4676 | 2.4471 | 110 | 42 | 4 | 0.23812 | 0.0001346 | 0.74 | 140 | 73603.9604 | 7.9753e-05
4677 | 2.4476 | 110 | 42 | 4 | 0.23788 | 0.00013446 | 0.74 | 140 | 73531.3423 | 7.9621e-05
4678 | 2.4482 | 110 | 42 | 4 | 0.23763 | 0.00013432 | 0.74 | 140 | 73458.7115 | 7.949e-05
4679 | 2.4487 | 110 | 42 | 4 | 0.23739 | 0.00013419 | 0.74 | 140 | 73386.068 | 7.9358e-05
4680 | 2.4492 | 110 | 42 | 4 | 0.23714 | 0.00013405 | 0.74 | 140 | 73313.4119 | 7.9227e-05
4681 | 2.4497 | 110 | 42 | 4 | 0.2369 | 0.00013391 | 0.74 | 140 | 73240.7433 | 7.9095e-05
4682 | 2.4502 | 110 | 42 | 4 | 0.23666 | 0.00013377 | 0.74 | 140 | 73168.0623 | 7.8964e-05
4683 | 2.4508 | 110 | 42 | 4 | 0.23641 | 0.00013363 | 0.74 | 140 | 73095.3688 | 7.8833e-05
4684 | 2.4513 | 110 | 42 | 4 | 0.23617 | 0.0001335 | 0.74 | 140 | 73022.663 | 7.8702e-05
4685 | 2.4518 | 110 | 42 | 4 | 0.23593 | 0.00013336 | 0.74 | 140 | 72949.945 | 7.857e-05
4686 | 2.4523 | 110 | 42 | 4 | 0.23568 | 0.00013322 | 0.74 | 140 | 72877.2147 | 7.8439e-05
4687 | 2.4529 | 110 | 42 | 4 | 0.23544 | 0.00013308 | 0.74 | 140 | 72804.4722 | 7.8308e-05
4688 | 2.4534 | 110 | 42 | 4 | 0.23519 | 0.00013294 | 0.74 | 140 | 72731.7176 | 7.8178e-05
4689 | 2.4539 | 110 | 42 | 4 | 0.23495 | 0.00013281 | 0.74 | 140 | 72658.951 | 7.8047e-05
4690 | 2.4544 | 110 | 42 | 4 | 0.23471 | 0.00013267 | 0.74 | 140 | 72586.1725 | 7.7916e-05
4691 | 2.455 | 110 | 42 | 4 | 0.23446 | 0.00013253 | 0.74 | 140 | 72513.382 | 7.7785e-05
4692 | 2.4555 | 110 | 42 | 4 | 0.23422 | 0.00013239 | 0.74 | 140 | 72440.5796 | 7.7655e-05
4693 | 2.456 | 110 | 42 | 4 | 0.23397 | 0.00013226 | 0.74 | 140 | 72367.7654 | 7.7524e-05
4694 | 2.4565 | 110 | 42 | 4 | 0.23373 | 0.00013212 | 0.74 | 140 | 72294.9396 | 7.7394e-05
4695 | 2.4571 | 110 | 42 | 4 | 0.23349 | 0.00013198 | 0.74 | 140 | 72222.102 | 7.7264e-05
4696 | 2.4576 | 110 | 42 | 4 | 0.23324 | 0.00013184 | 0.74 | 140 | 72149.2528 | 7.7133e-05
4697 | 2.4581 | 110 | 42 | 4 | 0.233 | 0.0001317 | 0.74 | 140 | 72076.3921 | 7.7003e-05
4698 | 2.4586 | 110 | 42 | 4 | 0.23275 | 0.00013157 | 0.74 | 140 | 72003.5198 | 7.6873e-05
4699 | 2.4591 | 110 | 42 | 4 | 0.23251 | 0.00013143 | 0.74 | 140 | 71930.6362 | 7.6743e-05
4700 | 2.4597 | 110 | 42 | 4 | 0.23226 | 0.00013129 | 0.74 | 140 | 71857.7411 | 7.6613e-05
4701 | 2.4602 | 110 | 42 | 4 | 0.23202 | 0.00013115 | 0.74 | 140 | 71784.8348 | 7.6483e-05
4702 | 2.4607 | 110 | 42 | 4 | 0.23178 | 0.00013101 | 0.74 | 140 | 71711.9172 | 7.6353e-05
4703 | 2.4612 | 110 | 42 | 4 | 0.23153 | 0.00013087 | 0.74 | 140 | 71638.9884 | 7.6223e-05
4704 | 2.4618 | 110 | 42 | 4 | 0.23129 | 0.00013074 | 0.74 | 140 | 71566.0485 | 7.6094e-05
4705 | 2.4623 | 110 | 42 | 4 | 0.23104 | 0.0001306 | 0.74 | 140 | 71493.0976 | 7.5964e-05
4706 | 2.4628 | 110 | 42 | 4 | 0.2308 | 0.00013046 | 0.74 | 140 | 71420.1356 | 7.5834e-05
4707 | 2.4633 | 110 | 42 | 4 | 0.23055 | 0.00013032 | 0.74 | 140 | 71347.1627 | 7.5705e-05
4708 | 2.4639 | 110 | 42 | 4 | 0.23031 | 0.00013018 | 0.74 | 140 | 71274.1789 | 7.5576e-05
4709 | 2.4644 | 110 | 42 | 4 | 0.23007 | 0.00013005 | 0.74 | 140 | 71201.1843 | 7.5446e-05
4710 | 2.4649 | 110 | 42 | 4 | 0.22982 | 0.00012991 | 0.74 | 140 | 71128.1789 | 7.5317e-05
4711 | 2.4654 | 110 | 42 | 4 | 0.22958 | 0.00012977 | 0.74 | 140 | 71055.1629 | 7.5188e-05
4712 | 2.4659 | 110 | 42 | 4 | 0.22933 | 0.00012963 | 0.74 | 140 | 70982.1362 | 7.5059e-05
4713 | 2.4665 | 110 | 42 | 4 | 0.22909 | 0.00012949 | 0.74 | 140 | 70909.0989 | 7.493e-05
4714 | 2.467 | 110 | 42 | 4 | 0.22884 | 0.00012935 | 0.74 | 140 | 70836.0511 | 7.4801e-05
4715 | 2.4675 | 110 | 42 | 4 | 0.2286 | 0.00012922 | 0.74 | 140 | 70762.9929 | 7.4672e-05
4716 | 2.468 | 110 | 42 | 4 | 0.22835 | 0.00012908 | 0.74 | 140 | 70689.9243 | 7.4543e-05
4717 | 2.4686 | 110 | 42 | 4 | 0.22811 | 0.00012894 | 0.74 | 140 | 70616.8454 | 7.4414e-05
4718 | 2.4691 | 110 | 42 | 4 | 0.22786 | 0.0001288 | 0.74 | 140 | 70543.7562 | 7.4286e-05
4719 | 2.4696 | 110 | 42 | 4 | 0.22762 | 0.00012866 | 0.74 | 140 | 70470.6568 | 7.4157e-05
4720 | 2.4701 | 110 | 42 | 4 | 0.22737 | 0.00012852 | 0.74 | 140 | 70397.5473 | 7.4029e-05
4721 | 2.4707 | 110 | 42 | 4 | 0.22713 | 0.00012839 | 0.74 | 140 | 70324.4277 | 7.39e-05
4722 | 2.4712 | 110 | 42 | 4 | 0.22688 | 0.00012825 | 0.74 | 140 | 70251.2981 | 7.3772e-05
4723 | 2.4717 | 110 | 42 | 4 | 0.22664 | 0.00012811 | 0.74 | 140 | 70178.1586 | 7.3644e-05
4724 | 2.4722 | 110 | 42 | 4 | 0.22639 | 0.00012797 | 0.74 | 140 | 70105.0091 | 7.3516e-05
4725 | 2.4728 | 110 | 42 | 4 | 0.22615 | 0.00012783 | 0.74 | 140 | 70031.8499 | 7.3387e-05
4726 | 2.4733 | 110 | 42 | 4 | 0.22591 | 0.00012769 | 0.74 | 140 | 69958.6808 | 7.3259e-05
4727 | 2.4738 | 110 | 42 | 4 | 0.22566 | 0.00012756 | 0.74 | 140 | 69885.5021 | 7.3131e-05
4728 | 2.4743 | 110 | 42 | 4 | 0.22542 | 0.00012742 | 0.74 | 140 | 69812.3138 | 7.3004e-05
4729 | 2.4748 | 110 | 42 | 4 | 0.22517 | 0.00012728 | 0.74 | 140 | 69739.1158 | 7.2876e-05
4730 | 2.4754 | 110 | 42 | 4 | 0.22493 | 0.00012714 | 0.74 | 140 | 69665.9084 | 7.2748e-05
4731 | 2.4759 | 110 | 42 | 4 | 0.22468 | 0.000127 | 0.74 | 140 | 69592.6915 | 7.2621e-05
4732 | 2.4764 | 110 | 42 | 4 | 0.22444 | 0.00012686 | 0.74 | 140 | 69519.4652 | 7.2493e-05
4733 | 2.4769 | 110 | 42 | 4 | 0.22419 | 0.00012673 | 0.74 | 140 | 69446.2297 | 7.2366e-05
4734 | 2.4775 | 110 | 42 | 4 | 0.22395 | 0.00012659 | 0.74 | 140 | 69372.9848 | 7.2238e-05
4735 | 2.478 | 110 | 42 | 4 | 0.2237 | 0.00012645 | 0.74 | 140 | 69299.7308 | 7.2111e-05
4736 | 2.4785 | 110 | 42 | 4 | 0.22346 | 0.00012631 | 0.74 | 140 | 69226.4676 | 7.1984e-05
4737 | 2.479 | 110 | 42 | 4 | 0.22321 | 0.00012617 | 0.74 | 140 | 69153.1954 | 7.1856e-05
4738 | 2.4796 | 110 | 42 | 4 | 0.22297 | 0.00012603 | 0.74 | 140 | 69079.9141 | 7.1729e-05
4739 | 2.4801 | 110 | 42 | 4 | 0.22272 | 0.00012589 | 0.74 | 140 | 69006.6239 | 7.1602e-05
4740 | 2.4806 | 110 | 42 | 4 | 0.22247 | 0.00012576 | 0.74 | 140 | 68933.3249 | 7.1476e-05
4741 | 2.4811 | 110 | 42 | 4 | 0.22223 | 0.00012562 | 0.74 | 140 | 68860.017 | 7.1349e-05
4742 | 2.4816 | 110 | 42 | 4 | 0.22198 | 0.00012548 | 0.74 | 140 | 68786.7004 | 7.1222e-05
4743 | 2.4822 | 110 | 42 | 4 | 0.22174 | 0.00012534 | 0.74 | 140 | 68713.3751 | 7.1095e-05
4744 | 2.4827 | 110 | 42 | 4 | 0.22149 | 0.0001252 | 0.74 | 140 | 68640.0411 | 7.0969e-05
4745 | 2.4832 | 110 | 42 | 4 | 0.22125 | 0.00012506 | 0.74 | 140 | 68566.6986 | 7.0842e-05
4746 | 2.4837 | 110 | 42 | 4 | 0.221 | 0.00012492 | 0.74 | 140 | 68493.3476 | 7.0716e-05
4747 | 2.4843 | 110 | 42 | 4 | 0.22076 | 0.00012478 | 0.74 | 140 | 68419.9882 | 7.0589e-05
4748 | 2.4848 | 110 | 42 | 4 | 0.22051 | 0.00012465 | 0.74 | 140 | 68346.6204 | 7.0463e-05
4749 | 2.4853 | 110 | 42 | 4 | 0.22027 | 0.00012451 | 0.74 | 140 | 68273.2443 | 7.0337e-05
4750 | 2.4858 | 110 | 42 | 4 | 0.22002 | 0.00012437 | 0.74 | 140 | 68199.86 | 7.0211e-05
4751 | 2.4864 | 110 | 42 | 4 | 0.21978 | 0.00012423 | 0.74 | 140 | 68126.4675 | 7.0085e-05
4752 | 2.4869 | 110 | 42 | 4 | 0.21953 | 0.00012409 | 0.74 | 140 | 68053.0669 | 6.9959e-05
4753 | 2.4874 | 110 | 42 | 4 | 0.21929 | 0.00012395 | 0.74 | 140 | 67979.6582 | 6.9833e-05
4754 | 2.4879 | 110 | 42 | 4 | 0.21904 | 0.00012381 | 0.74 | 140 | 67906.2416 | 6.9707e-05
4755 | 2.4884 | 110 | 42 | 4 | 0.2188 | 0.00012368 | 0.74 | 140 | 67832.817 | 6.9582e-05
4756 | 2.489 | 110 | 42 | 4 | 0.21855 | 0.00012354 | 0.74 | 140 | 67759.3846 | 6.9456e-05
4757 | 2.4895 | 110 | 42 | 4 | 0.2183 | 0.0001234 | 0.74 | 140 | 67685.9444 | 6.9331e-05
4758 | 2.49 | 110 | 42 | 4 | 0.21806 | 0.00012326 | 0.74 | 140 | 67612.4964 | 6.9205e-05
4759 | 2.4905 | 110 | 42 | 4 | 0.21781 | 0.00012312 | 0.74 | 140 | 67539.0408 | 6.908e-05
4760 | 2.4911 | 110 | 42 | 4 | 0.21757 | 0.00012298 | 0.74 | 140 | 67465.5776 | 6.8955e-05
4761 | 2.4916 | 110 | 42 | 4 | 0.21732 | 0.00012284 | 0.74 | 140 | 67392.1069 | 6.8829e-05
4762 | 2.4921 | 110 | 42 | 4 | 0.21708 | 0.0001227 | 0.74 | 140 | 67318.6287 | 6.8704e-05
4763 | 2.4926 | 110 | 42 | 4 | 0.21683 | 0.00012257 | 0.74 | 140 | 67245.1431 | 6.8579e-05
4764 | 2.4932 | 110 | 42 | 4 | 0.21659 | 0.00012243 | 0.74 | 140 | 67171.6502 | 6.8454e-05
4765 | 2.4937 | 110 | 42 | 4 | 0.21634 | 0.00012229 | 0.74 | 140 | 67098.15 | 6.833e-05
4766 | 2.4942 | 110 | 42 | 4 | 0.2161 | 0.00012215 | 0.74 | 140 | 67024.6426 | 6.8205e-05
4767 | 2.4947 | 110 | 42 | 4 | 0.21585 | 0.00012201 | 0.74 | 140 | 66951.128 | 6.808e-05
4768 | 2.4953 | 110 | 42 | 4 | 0.2156 | 0.00012187 | 0.74 | 140 | 66877.6064 | 6.7956e-05
4769 | 2.4958 | 110 | 42 | 4 | 0.21536 | 0.00012173 | 0.74 | 140 | 66804.0778 | 6.7831e-05
4770 | 2.4963 | 110 | 42 | 4 | 0.21511 | 0.00012159 | 0.74 | 140 | 66730.5422 | 6.7707e-05
4771 | 2.4968 | 110 | 42 | 4 | 0.21487 | 0.00012146 | 0.74 | 140 | 66656.9997 | 6.7582e-05
4772 | 2.4973 | 110 | 42 | 4 | 0.21462 | 0.00012132 | 0.74 | 140 | 66583.4504 | 6.7458e-05
4773 | 2.4979 | 110 | 42 | 4 | 0.21438 | 0.00012118 | 0.74 | 140 | 66509.8944 | 6.7334e-05
4774 | 2.4984 | 110 | 42 | 4 | 0.21413 | 0.00012104 | 0.74 | 140 | 66436.3317 | 6.721e-05
4775 | 2.4989 | 110 | 42 | 4 | 0.21388 | 0.0001209 | 0.74 | 140 | 66362.7624 | 6.7086e-05
4776 | 2.4994 | 110 | 42 | 4 | 0.21364 | 0.00012076 | 0.74 | 140 | 66289.1865 | 6.6962e-05
4777 | 2.5 | 110 | 42 | 4 | 0.21339 | 0.00012062 | 0.74 | 140 | 66215.6041 | 6.6838e-05
4778 | 2.5005 | 110 | 42 | 4 | 0.21315 | 0.00012048 | 0.74 | 140 | 66142.0153 | 6.6714e-05
4779 | 2.501 | 110 | 42 | 4 | 0.2129 | 0.00012034 | 0.74 | 140 | 66068.4202 | 6.6591e-05
4780 | 2.5015 | 110 | 42 | 4 | 0.21266 | 0.00012021 | 0.74 | 140 | 65994.8187 | 6.6467e-05
4781 | 2.5021 | 110 | 42 | 4 | 0.21241 | 0.00012007 | 0.74 | 140 | 65921.2111 | 6.6344e-05
4782 | 2.5026 | 110 | 42 | 4 | 0.21216 | 0.00011993 | 0.74 | 140 | 65847.5972 | 6.622e-05
4783 | 2.5031 | 110 | 42 | 4 | 0.21192 | 0.00011979 | 0.74 | 140 | 65773.9773 | 6.6097e-05
4784 | 2.5036 | 110 | 42 | 4 | 0.21167 | 0.00011965 | 0.74 | 140 | 65700.3514 | 6.5974e-05
4785 | 2.5042 | 110 | 42 | 4 | 0.21143 | 0.00011951 | 0.74 | 140 | 65626.7195 | 6.5851e-05
4786 | 2.5047 | 110 | 42 | 4 | 0.21118 | 0.00011937 | 0.74 | 140 | 65553.0817 | 6.5728e-05
4787 | 2.5052 | 110 | 42 | 4 | 0.21094 | 0.00011923 | 0.74 | 140 | 65479.4381 | 6.5605e-05
4788 | 2.5057 | 110 | 42 | 4 | 0.21069 | 0.00011909 | 0.74 | 140 | 65405.7887 | 6.5482e-05
4789 | 2.5062 | 110 | 42 | 4 | 0.21044 | 0.00011896 | 0.74 | 140 | 65332.1336 | 6.5359e-05
4790 | 2.5068 | 110 | 42 | 4 | 0.2102 | 0.00011882 | 0.74 | 140 | 65258.4729 | 6.5237e-05
4791 | 2.5073 | 110 | 42 | 4 | 0.20995 | 0.00011868 | 0.74 | 140 | 65184.8067 | 6.5114e-05
4792 | 2.5078 | 110 | 42 | 4 | 0.20971 | 0.00011854 | 0.74 | 140 | 65111.1349 | 6.4991e-05
4793 | 2.5083 | 110 | 42 | 4 | 0.20946 | 0.0001184 | 0.74 | 140 | 65037.4578 | 6.4869e-05
4794 | 2.5089 | 110 | 42 | 4 | 0.20922 | 0.00011826 | 0.74 | 140 | 64963.7752 | 6.4747e-05
4795 | 2.5094 | 110 | 42 | 4 | 0.20897 | 0.00011812 | 0.74 | 140 | 64890.0874 | 6.4625e-05
4796 | 2.5099 | 110 | 42 | 4 | 0.20872 | 0.00011798 | 0.74 | 140 | 64816.3943 | 6.4502e-05
4797 | 2.5104 | 110 | 42 | 4 | 0.20848 | 0.00011784 | 0.74 | 140 | 64742.6961 | 6.438e-05
4798 | 2.511 | 110 | 42 | 4 | 0.20823 | 0.0001177 | 0.74 | 140 | 64668.9928 | 6.4258e-05
4799 | 2.5115 | 110 | 42 | 4 | 0.20799 | 0.00011757 | 0.74 | 140 | 64595.2844 | 6.4136e-05
4800 | 2.512 | 110 | 42 | 4 | 0.20774 | 0.00011743 | 0.74 | 140 | 64521.5711 | 6.4015e-05
4801 | 2.5125 | 110 | 42 | 4 | 0.2075 | 0.00011729 | 0.74 | 140 | 64447.8529 | 6.3893e-05
4802 | 2.513 | 110 | 42 | 4 | 0.20725 | 0.00011715 | 0.74 | 140 | 64374.1299 | 6.3771e-05
4803 | 2.5136 | 110 | 42 | 4 | 0.207 | 0.00011701 | 0.74 | 140 | 64300.4021 | 6.365e-05
4804 | 2.5141 | 110 | 42 | 4 | 0.20676 | 0.00011687 | 0.74 | 140 | 64226.6697 | 6.3528e-05
4805 | 2.5146 | 110 | 42 | 4 | 0.20651 | 0.00011673 | 0.74 | 140 | 64152.9326 | 6.3407e-05
4806 | 2.5151 | 110 | 42 | 4 | 0.20627 | 0.00011659 | 0.74 | 140 | 64079.1909 | 6.3286e-05
4807 | 2.5157 | 110 | 42 | 4 | 0.20602 | 0.00011645 | 0.74 | 140 | 64005.4448 | 6.3165e-05
4808 | 2.5162 | 110 | 42 | 4 | 0.20577 | 0.00011632 | 0.74 | 140 | 63931.6942 | 6.3044e-05
4809 | 2.5167 | 110 | 42 | 4 | 0.20553 | 0.00011618 | 0.74 | 140 | 63857.9393 | 6.2923e-05
4810 | 2.5172 | 110 | 42 | 4 | 0.20528 | 0.00011604 | 0.74 | 140 | 63784.1801 | 6.2802e-05
4811 | 2.5178 | 110 | 42 | 4 | 0.20504 | 0.0001159 | 0.74 | 140 | 63710.4167 | 6.2681e-05
4812 | 2.5183 | 110 | 42 | 4 | 0.20479 | 0.00011576 | 0.74 | 140 | 63636.6492 | 6.256e-05
4813 | 2.5188 | 110 | 42 | 4 | 0.20455 | 0.00011562 | 0.74 | 140 | 63562.8776 | 6.244e-05
4814 | 2.5193 | 110 | 42 | 4 | 0.2043 | 0.00011548 | 0.74 | 140 | 63489.1019 | 6.2319e-05
4815 | 2.5198 | 110 | 42 | 4 | 0.20405 | 0.00011534 | 0.74 | 140 | 63415.3223 | 6.2199e-05
4816 | 2.5204 | 110 | 42 | 4 | 0.20381 | 0.0001152 | 0.74 | 140 | 63341.5389 | 6.2079e-05
4817 | 2.5209 | 110 | 42 | 4 | 0.20356 | 0.00011506 | 0.74 | 140 | 63267.7516 | 6.1958e-05
4818 | 2.5214 | 110 | 42 | 4 | 0.20332 | 0.00011493 | 0.74 | 140 | 63193.9606 | 6.1838e-05
4819 | 2.5219 | 110 | 42 | 4 | 0.20307 | 0.00011479 | 0.74 | 140 | 63120.1659 | 6.1718e-05
4820 | 2.5225 | 110 | 42 | 4 | 0.20282 | 0.00011465 | 0.74 | 140 | 63046.3676 | 6.1598e-05
4821 | 2.523 | 110 | 42 | 4 | 0.20258 | 0.00011451 | 0.74 | 140 | 62972.5658 | 6.1478e-05
4822 | 2.5235 | 110 | 42 | 4 | 0.20233 | 0.00011437 | 0.74 | 140 | 62898.7605 | 6.1359e-05
4823 | 2.524 | 110 | 42 | 4 | 0.20209 | 0.00011423 | 0.74 | 140 | 62824.9518 | 6.1239e-05
4824 | 2.5246 | 110 | 42 | 4 | 0.20184 | 0.00011409 | 0.74 | 140 | 62751.1398 | 6.1119e-05
4825 | 2.5251 | 110 | 42 | 4 | 0.20159 | 0.00011395 | 0.74 | 140 | 62677.3245 | 6.1e-05
4826 | 2.5256 | 110 | 42 | 4 | 0.20135 | 0.00011381 | 0.74 | 140 | 62603.506 | 6.088e-05
4827 | 2.5261 | 110 | 42 | 4 | 0.2011 | 0.00011367 | 0.74 | 140 | 62529.6844 | 6.0761e-05
4828 | 2.5267 | 110 | 42 | 4 | 0.20086 | 0.00011354 | 0.74 | 140 | 62455.8598 | 6.0642e-05
4829 | 2.5272 | 110 | 42 | 4 | 0.20061 | 0.0001134 | 0.74 | 140 | 62382.0322 | 6.0523e-05
4830 | 2.5277 | 110 | 42 | 4 | 0.20037 | 0.00011326 | 0.74 | 140 | 62308.2016 | 6.0404e-05
4831 | 2.5282 | 110 | 42 | 4 | 0.20012 | 0.00011312 | 0.74 | 140 | 62234.3682 | 6.0285e-05
4832 | 2.5287 | 110 | 42 | 4 | 0.19987 | 0.00011298 | 0.74 | 140 | 62160.5321 | 6.0166e-05
4833 | 2.5293 | 110 | 42 | 4 | 0.19963 | 0.00011284 | 0.74 | 140 | 62086.6932 | 6.0047e-05
4834 | 2.5298 | 110 | 42 | 4 | 0.19938 | 0.0001127 | 0.74 | 140 | 62012.8517 | 5.9929e-05
4835 | 2.5303 | 110 | 42 | 4 | 0.19914 | 0.00011256 | 0.74 | 140 | 61939.0076 | 5.981e-05
4836 | 2.5308 | 110 | 42 | 4 | 0.19889 | 0.00011242 | 0.74 | 140 | 61865.161 | 5.9692e-05
4837 | 2.5314 | 110 | 42 | 4 | 0.19864 | 0.00011229 | 0.74 | 140 | 61791.312 | 5.9573e-05
4838 | 2.5319 | 110 | 42 | 4 | 0.1984 | 0.00011215 | 0.74 | 140 | 61717.4607 | 5.9455e-05
4839 | 2.5324 | 110 | 42 | 4 | 0.19815 | 0.00011201 | 0.74 | 140 | 61643.607 | 5.9337e-05
4840 | 2.5329 | 110 | 42 | 4 | 0.19791 | 0.00011187 | 0.74 | 140 | 61569.7511 | 5.9219e-05
4841 | 2.5335 | 110 | 42 | 4 | 0.19766 | 0.00011173 | 0.74 | 140 | 61495.8931 | 5.9101e-05
4842 | 2.534 | 110 | 42 | 4 | 0.19742 | 0.00011159 | 0.74 | 140 | 61422.033 | 5.8983e-05
4843 | 2.5345 | 110 | 42 | 4 | 0.19717 | 0.00011145 | 0.74 | 140 | 61348.1708 | 5.8865e-05
4844 | 2.535 | 110 | 42 | 4 | 0.19692 | 0.00011131 | 0.74 | 140 | 61274.3068 | 5.8748e-05
4845 | 2.5356 | 110 | 42 | 4 | 0.19668 | 0.00011117 | 0.74 | 140 | 61200.4408 | 5.863e-05
4846 | 2.5361 | 110 | 42 | 4 | 0.19643 | 0.00011103 | 0.74 | 140 | 61126.5731 | 5.8513e-05
4847 | 2.5366 | 110 | 42 | 4 | 0.19619 | 0.0001109 | 0.74 | 140 | 61052.7036 | 5.8395e-05
4848 | 2.5371 | 110 | 42 | 4 | 0.19594 | 0.00011076 | 0.74 | 140 | 60978.8325 | 5.8278e-05
4849 | 2.5376 | 110 | 42 | 4 | 0.1957 | 0.00011062 | 0.74 | 140 | 60904.9598 | 5.8161e-05
4850 | 2.5382 | 110 | 42 | 4 | 0.19545 | 0.00011048 | 0.74 | 140 | 60831.0855 | 5.8044e-05
4851 | 2.5387 | 110 | 42 | 4 | 0.1952 | 0.00011034 | 0.74 | 140 | 60757.2098 | 5.7927e-05
4852 | 2.5392 | 110 | 42 | 4 | 0.19496 | 0.0001102 | 0.74 | 140 | 60683.3327 | 5.781e-05
4853 | 2.5397 | 110 | 42 | 4 | 0.19471 | 0.00011006 | 0.74 | 140 | 60609.4544 | 5.7693e-05
4854 | 2.5403 | 110 | 42 | 4 | 0.19447 | 0.00010992 | 0.74 | 140 | 60535.5748 | 5.7576e-05
4855 | 2.5408 | 110 | 42 | 4 | 0.19422 | 0.00010978 | 0.74 | 140 | 60461.694 | 5.746e-05
4856 | 2.5413 | 110 | 42 | 4 | 0.19398 | 0.00010965 | 0.74 | 140 | 60387.8121 | 5.7343e-05
4857 | 2.5418 | 110 | 42 | 4 | 0.19373 | 0.00010951 | 0.74 | 140 | 60313.9292 | 5.7227e-05
4858 | 2.5424 | 110 | 42 | 4 | 0.19348 | 0.00010937 | 0.74 | 140 | 60240.0453 | 5.711e-05
4859 | 2.5429 | 110 | 42 | 4 | 0.19324 | 0.00010923 | 0.74 | 140 | 60166.1606 | 5.6994e-05
4860 | 2.5434 | 110 | 42 | 4 | 0.19299 | 0.00010909 | 0.74 | 140 | 60092.275 | 5.6878e-05
4861 | 2.5439 | 110 | 42 | 4 | 0.19275 | 0.00010895 | 0.74 | 140 | 60018.3887 | 5.6762e-05
4862 | 2.5444 | 110 | 42 | 4 | 0.1925 | 0.00010881 | 0.74 | 140 | 59944.5017 | 5.6646e-05
4863 | 2.545 | 110 | 42 | 4 | 0.19226 | 0.00010867 | 0.74 | 140 | 59870.6142 | 5.653e-05
4864 | 2.5455 | 110 | 42 | 4 | 0.19201 | 0.00010854 | 0.74 | 140 | 59796.7261 | 5.6415e-05
4865 | 2.546 | 110 | 42 | 4 | 0.19177 | 0.0001084 | 0.74 | 140 | 59722.8375 | 5.6299e-05
4866 | 2.5465 | 110 | 42 | 4 | 0.19152 | 0.00010826 | 0.74 | 140 | 59648.9486 | 5.6183e-05
4867 | 2.5471 | 110 | 42 | 4 | 0.19127 | 0.00010812 | 0.74 | 140 | 59575.0593 | 5.6068e-05
4868 | 2.5476 | 110 | 42 | 4 | 0.19103 | 0.00010798 | 0.74 | 140 | 59501.1698 | 5.5953e-05
4869 | 2.5481 | 110 | 42 | 4 | 0.19078 | 0.00010784 | 0.74 | 140 | 59427.2802 | 5.5837e-05
4870 | 2.5486 | 110 | 42 | 4 | 0.19054 | 0.0001077 | 0.74 | 140 | 59353.3904 | 5.5722e-05
4871 | 2.5492 | 110 | 42 | 4 | 0.19029 | 0.00010756 | 0.74 | 140 | 59279.5006 | 5.5607e-05
4872 | 2.5497 | 110 | 42 | 4 | 0.19005 | 0.00010743 | 0.74 | 140 | 59205.6109 | 5.5492e-05
4873 | 2.5502 | 110 | 42 | 4 | 0.1898 | 0.00010729 | 0.74 | 140 | 59131.7213 | 5.5378e-05
4874 | 2.5507 | 110 | 42 | 4 | 0.18956 | 0.00010715 | 0.74 | 140 | 59057.8318 | 5.5263e-05
4875 | 2.5513 | 110 | 42 | 4 | 0.18931 | 0.00010701 | 0.74 | 140 | 58983.9427 | 5.5148e-05
4876 | 2.5518 | 110 | 42 | 4 | 0.18906 | 0.00010687 | 0.74 | 140 | 58910.0538 | 5.5034e-05
4877 | 2.5523 | 110 | 42 | 4 | 0.18882 | 0.00010673 | 0.74 | 140 | 58836.1654 | 5.4919e-05
4878 | 2.5528 | 110 | 42 | 4 | 0.18857 | 0.00010659 | 0.74 | 140 | 58762.2775 | 5.4805e-05
4879 | 2.5533 | 110 | 42 | 4 | 0.18833 | 0.00010645 | 0.74 | 140 | 58688.3901 | 5.4691e-05
4880 | 2.5539 | 110 | 42 | 4 | 0.18808 | 0.00010632 | 0.74 | 140 | 58614.5033 | 5.4577e-05
4881 | 2.5544 | 110 | 42 | 4 | 0.18784 | 0.00010618 | 0.74 | 140 | 58540.6172 | 5.4463e-05
4882 | 2.5549 | 110 | 42 | 4 | 0.18759 | 0.00010604 | 0.74 | 140 | 58466.7319 | 5.4349e-05
4883 | 2.5554 | 110 | 42 | 4 | 0.18735 | 0.0001059 | 0.74 | 140 | 58392.8474 | 5.4235e-05
4884 | 2.556 | 110 | 42 | 4 | 0.1871 | 0.00010576 | 0.74 | 140 | 58318.9638 | 5.4121e-05
4885 | 2.5565 | 110 | 42 | 4 | 0.18686 | 0.00010562 | 0.74 | 140 | 58245.0813 | 5.4008e-05
4886 | 2.557 | 110 | 42 | 4 | 0.18661 | 0.00010548 | 0.74 | 140 | 58171.1998 | 5.3894e-05
4887 | 2.5575 | 110 | 42 | 4 | 0.18637 | 0.00010534 | 0.74 | 140 | 58097.3194 | 5.3781e-05
4888 | 2.5581 | 110 | 42 | 4 | 0.18612 | 0.00010521 | 0.74 | 140 | 58023.4402 | 5.3667e-05
4889 | 2.5586 | 110 | 42 | 4 | 0.18588 | 0.00010507 | 0.74 | 140 | 57949.5623 | 5.3554e-05
4890 | 2.5591 | 110 | 42 | 4 | 0.18563 | 0.00010493 | 0.74 | 140 | 57875.6858 | 5.3441e-05
4891 | 2.5596 | 110 | 42 | 4 | 0.18539 | 0.00010479 | 0.74 | 140 | 57801.8106 | 5.3328e-05
4892 | 2.5601 | 110 | 42 | 4 | 0.18514 | 0.00010465 | 0.74 | 140 | 57727.937 | 5.3215e-05
4893 | 2.5607 | 110 | 42 | 4 | 0.1849 | 0.00010451 | 0.74 | 140 | 57654.065 | 5.3102e-05
4894 | 2.5612 | 110 | 42 | 4 | 0.18465 | 0.00010437 | 0.74 | 140 | 57580.1946 | 5.299e-05
4895 | 2.5617 | 110 | 42 | 4 | 0.18441 | 0.00010424 | 0.74 | 140 | 57506.3259 | 5.2877e-05
4896 | 2.5622 | 110 | 42 | 4 | 0.18416 | 0.0001041 | 0.74 | 140 | 57432.459 | 5.2765e-05
4897 | 2.5628 | 110 | 42 | 4 | 0.18391 | 0.00010396 | 0.74 | 140 | 57358.5939 | 5.2652e-05
4898 | 2.5633 | 110 | 42 | 4 | 0.18367 | 0.00010382 | 0.74 | 140 | 57284.7309 | 5.254e-05
4899 | 2.5638 | 110 | 42 | 4 | 0.18342 | 0.00010368 | 0.74 | 140 | 57210.8698 | 5.2428e-05
4900 | 2.5643 | 110 | 42 | 4 | 0.18318 | 0.00010354 | 0.74 | 140 | 57137.0108 | 5.2316e-05
4901 | 2.5649 | 110 | 42 | 4 | 0.18293 | 0.00010341 | 0.74 | 140 | 57063.154 | 5.2204e-05
4902 | 2.5654 | 110 | 42 | 4 | 0.18269 | 0.00010327 | 0.74 | 140 | 56989.2994 | 5.2092e-05
4903 | 2.5659 | 110 | 42 | 4 | 0.18244 | 0.00010313 | 0.74 | 140 | 56915.4471 | 5.198e-05
4904 | 2.5664 | 110 | 42 | 4 | 0.1822 | 0.00010299 | 0.74 | 140 | 56841.5972 | 5.1869e-05
4905 | 2.5669 | 110 | 42 | 4 | 0.18196 | 0.00010285 | 0.74 | 140 | 56767.7497 | 5.1757e-05
4906 | 2.5675 | 110 | 42 | 4 | 0.18171 | 0.00010271 | 0.74 | 140 | 56693.9048 | 5.1646e-05
4907 | 2.568 | 110 | 42 | 4 | 0.18147 | 0.00010257 | 0.74 | 140 | 56620.0625 | 5.1534e-05
4908 | 2.5685 | 110 | 42 | 4 | 0.18122 | 0.00010244 | 0.74 | 140 | 56546.2229 | 5.1423e-05
4909 | 2.569 | 110 | 42 | 4 | 0.18098 | 0.0001023 | 0.74 | 140 | 56472.386 | 5.1312e-05
4910 | 2.5696 | 110 | 42 | 4 | 0.18073 | 0.00010216 | 0.74 | 140 | 56398.552 | 5.1201e-05
4911 | 2.5701 | 110 | 42 | 4 | 0.18049 | 0.00010202 | 0.74 | 140 | 56324.7208 | 5.109e-05
4912 | 2.5706 | 110 | 42 | 4 | 0.18024 | 0.00010188 | 0.74 | 140 | 56250.8927 | 5.0979e-05
4913 | 2.5711 | 110 | 42 | 4 | 0.18 | 0.00010174 | 0.74 | 140 | 56177.0676 | 5.0869e-05
4914 | 2.5717 | 110 | 42 | 4 | 0.17975 | 0.00010161 | 0.74 | 140 | 56103.2456 | 5.0758e-05
4915 | 2.5722 | 110 | 42 | 4 | 0.17951 | 0.00010147 | 0.74 | 140 | 56029.4268 | 5.0648e-05
4916 | 2.5727 | 110 | 42 | 4 | 0.17926 | 0.00010133 | 0.74 | 140 | 55955.6113 | 5.0537e-05
4917 | 2.5732 | 110 | 42 | 4 | 0.17902 | 0.00010119 | 0.74 | 140 | 55881.7992 | 5.0427e-05
4918 | 2.5738 | 110 | 42 | 4 | 0.17877 | 0.00010105 | 0.74 | 140 | 55807.9904 | 5.0317e-05
4919 | 2.5743 | 110 | 42 | 4 | 0.17853 | 0.00010091 | 0.74 | 140 | 55734.1852 | 5.0207e-05
4920 | 2.5748 | 110 | 42 | 4 | 0.17828 | 0.00010078 | 0.74 | 140 | 55660.3836 | 5.0097e-05
4921 | 2.5753 | 110 | 42 | 4 | 0.17804 | 0.00010064 | 0.74 | 140 | 55586.5856 | 4.9987e-05
4922 | 2.5758 | 110 | 42 | 4 | 0.1778 | 0.0001005 | 0.74 | 140 | 55512.7914 | 4.9877e-05
4923 | 2.5764 | 110 | 42 | 4 | 0.17755 | 0.00010036 | 0.74 | 140 | 55439.0009 | 4.9767e-05
4924 | 2.5769 | 110 | 42 | 4 | 0.17731 | 0.00010022 | 0.74 | 140 | 55365.2144 | 4.9658e-05
4925 | 2.5774 | 110 | 42 | 4 | 0.17706 | 0.00010009 | 0.74 | 140 | 55291.4318 | 4.9549e-05
4926 | 2.5779 | 110 | 42 | 4 | 0.17682 | 9.9948e-05 | 0.74 | 140 | 55217.6532 | 4.9439e-05
4927 | 2.5785 | 110 | 42 | 4 | 0.17657 | 9.9809e-05 | 0.74 | 140 | 55143.8787 | 4.933e-05
4928 | 2.579 | 110 | 42 | 4 | 0.17633 | 9.9671e-05 | 0.74 | 140 | 55070.1085 | 4.9221e-05
4929 | 2.5795 | 110 | 42 | 4 | 0.17609 | 9.9533e-05 | 0.74 | 140 | 54996.3425 | 4.9112e-05
4930 | 2.58 | 110 | 42 | 4 | 0.17584 | 9.9395e-05 | 0.74 | 140 | 54922.5808 | 4.9003e-05
4931 | 2.5806 | 110 | 42 | 4 | 0.1756 | 9.9257e-05 | 0.74 | 140 | 54848.8235 | 4.8894e-05
4932 | 2.5811 | 110 | 42 | 4 | 0.17535 | 9.9119e-05 | 0.74 | 140 | 54775.0707 | 4.8786e-05
4933 | 2.5816 | 110 | 42 | 4 | 0.17511 | 9.8981e-05 | 0.74 | 140 | 54701.3225 | 4.8677e-05
4934 | 2.5821 | 110 | 42 | 4 | 0.17486 | 9.8843e-05 | 0.74 | 140 | 54627.5789 | 4.8569e-05
4935 | 2.5827 | 110 | 42 | 4 | 0.17462 | 9.8705e-05 | 0.74 | 140 | 54553.8401 | 4.846e-05
4936 | 2.5832 | 110 | 42 | 4 | 0.17438 | 9.8567e-05 | 0.74 | 140 | 54480.106 | 4.8352e-05
4937 | 2.5837 | 110 | 42 | 4 | 0.17413 | 9.8429e-05 | 0.74 | 140 | 54406.3768 | 4.8244e-05
4938 | 2.5842 | 110 | 42 | 4 | 0.17389 | 9.8291e-05 | 0.74 | 140 | 54332.6526 | 4.8136e-05
4939 | 2.5847 | 110 | 42 | 4 | 0.17364 | 9.8153e-05 | 0.74 | 140 | 54258.9334 | 4.8028e-05
4940 | 2.5853 | 110 | 42 | 4 | 0.1734 | 9.8015e-05 | 0.74 | 140 | 54185.2193 | 4.792e-05
4941 | 2.5858 | 110 | 42 | 4 | 0.17316 | 9.7877e-05 | 0.74 | 140 | 54111.5103 | 4.7812e-05
4942 | 2.5863 | 110 | 42 | 4 | 0.17291 | 9.774e-05 | 0.74 | 140 | 54037.8066 | 4.7705e-05
4943 | 2.5868 | 110 | 42 | 4 | 0.17267 | 9.7602e-05 | 0.74 | 140 | 53964.1083 | 4.7597e-05
4944 | 2.5874 | 110 | 42 | 4 | 0.17242 | 9.7464e-05 | 0.74 | 140 | 53890.4153 | 4.749e-05
4945 | 2.5879 | 110 | 42 | 4 | 0.17218 | 9.7326e-05 | 0.74 | 140 | 53816.7279 | 4.7383e-05
4946 | 2.5884 | 110 | 42 | 4 | 0.17194 | 9.7188e-05 | 0.74 | 140 | 53743.046 | 4.7276e-05
4947 | 2.5889 | 110 | 42 | 4 | 0.17169 | 9.7051e-05 | 0.74 | 140 | 53669.3697 | 4.7169e-05
4948 | 2.5895 | 110 | 42 | 4 | 0.17145 | 9.6913e-05 | 0.74 | 140 | 53595.6992 | 4.7062e-05
4949 | 2.59 | 110 | 42 | 4 | 0.17121 | 9.6775e-05 | 0.74 | 140 | 53522.0344 | 4.6955e-05
4950 | 2.5905 | 110 | 42 | 4 | 0.17096 | 9.6637e-05 | 0.74 | 140 | 53448.3756 | 4.6848e-05
4951 | 2.591 | 110 | 42 | 4 | 0.17072 | 9.65e-05 | 0.74 | 140 | 53374.7227 | 4.6742e-05
4952 | 2.5915 | 110 | 42 | 4 | 0.17047 | 9.6362e-05 | 0.74 | 140 | 53301.0758 | 4.6635e-05
4953 | 2.5921 | 110 | 42 | 4 | 0.17023 | 9.6224e-05 | 0.74 | 140 | 53227.435 | 4.6529e-05
4954 | 2.5926 | 110 | 42 | 4 | 0.16999 | 9.6087e-05 | 0.74 | 140 | 53153.8004 | 4.6422e-05
4955 | 2.5931 | 110 | 42 | 4 | 0.16974 | 9.5949e-05 | 0.74 | 140 | 53080.1721 | 4.6316e-05
4956 | 2.5936 | 110 | 42 | 4 | 0.1695 | 9.5812e-05 | 0.74 | 140 | 53006.5501 | 4.621e-05
4957 | 2.5942 | 110 | 42 | 4 | 0.16926 | 9.5674e-05 | 0.74 | 140 | 52932.9345 | 4.6104e-05
4958 | 2.5947 | 110 | 42 | 4 | 0.16901 | 9.5536e-05 | 0.74 | 140 | 52859.3254 | 4.5999e-05
4959 | 2.5952 | 110 | 42 | 4 | 0.16877 | 9.5399e-05 | 0.74 | 140 | 52785.7229 | 4.5893e-05
4960 | 2.5957 | 110 | 42 | 4 | 0.16853 | 9.5261e-05 | 0.74 | 140 | 52712.127 | 4.5787e-05
4961 | 2.5963 | 110 | 42 | 4 | 0.16828 | 9.5124e-05 | 0.74 | 140 | 52638.5379 | 4.5682e-05
4962 | 2.5968 | 110 | 42 | 4 | 0.16804 | 9.4986e-05 | 0.74 | 140 | 52564.9556 | 4.5576e-05
4963 | 2.5973 | 110 | 42 | 4 | 0.1678 | 9.4849e-05 | 0.74 | 140 | 52491.3802 | 4.5471e-05
4964 | 2.5978 | 110 | 42 | 4 | 0.16755 | 9.4711e-05 | 0.74 | 140 | 52417.8117 | 4.5366e-05
4965 | 2.5983 | 110 | 42 | 4 | 0.16731 | 9.4574e-05 | 0.74 | 140 | 52344.2503 | 4.5261e-05
4966 | 2.5989 | 110 | 42 | 4 | 0.16707 | 9.4437e-05 | 0.74 | 140 | 52270.696 | 4.5156e-05
4967 | 2.5994 | 110 | 42 | 4 | 0.16683 | 9.4299e-05 | 0.74 | 140 | 52197.1489 | 4.5051e-05
4968 | 2.5999 | 110 | 42 | 4 | 0.16658 | 9.4162e-05 | 0.74 | 140 | 52123.6091 | 4.4946e-05
4969 | 2.6004 | 110 | 42 | 4 | 0.16634 | 9.4025e-05 | 0.74 | 140 | 52050.0767 | 4.4842e-05
4970 | 2.601 | 110 | 42 | 4 | 0.1661 | 9.3887e-05 | 0.74 | 140 | 51976.5517 | 4.4737e-05
4971 | 2.6015 | 110 | 42 | 4 | 0.16585 | 9.375e-05 | 0.74 | 140 | 51903.0342 | 4.4633e-05
4972 | 2.602 | 110 | 42 | 4 | 0.16561 | 9.3613e-05 | 0.74 | 140 | 51829.5243 | 4.4529e-05
4973 | 2.6025 | 110 | 42 | 4 | 0.16537 | 9.3476e-05 | 0.74 | 140 | 51756.0221 | 4.4425e-05
4974 | 2.6031 | 110 | 42 | 4 | 0.16513 | 9.3338e-05 | 0.74 | 140 | 51682.5277 | 4.4321e-05
4975 | 2.6036 | 110 | 42 | 4 | 0.16488 | 9.3201e-05 | 0.74 | 140 | 51609.041 | 4.4217e-05
4976 | 2.6041 | 110 | 42 | 4 | 0.16464 | 9.3064e-05 | 0.74 | 140 | 51535.5623 | 4.4113e-05
4977 | 2.6046 | 110 | 42 | 4 | 0.1644 | 9.2927e-05 | 0.74 | 140 | 51462.0916 | 4.4009e-05
4978 | 2.6052 | 110 | 42 | 4 | 0.16416 | 9.279e-05 | 0.74 | 140 | 51388.629 | 4.3906e-05
4979 | 2.6057 | 110 | 42 | 4 | 0.16391 | 9.2653e-05 | 0.74 | 140 | 51315.1746 | 4.3802e-05
4980 | 2.6062 | 110 | 42 | 4 | 0.16367 | 9.2516e-05 | 0.74 | 140 | 51241.7283 | 4.3699e-05
4981 | 2.6067 | 110 | 42 | 4 | 0.16343 | 9.2379e-05 | 0.74 | 140 | 51168.2904 | 4.3596e-05
4982 | 2.6072 | 110 | 42 | 4 | 0.16319 | 9.2242e-05 | 0.74 | 140 | 51094.8609 | 4.3493e-05
4983 | 2.6078 | 110 | 42 | 4 | 0.16294 | 9.2105e-05 | 0.74 | 140 | 51021.4398 | 4.339e-05
4984 | 2.6083 | 110 | 42 | 4 | 0.1627 | 9.1968e-05 | 0.74 | 140 | 50948.0274 | 4.3287e-05
4985 | 2.6088 | 110 | 42 | 4 | 0.16246 | 9.1831e-05 | 0.74 | 140 | 50874.6235 | 4.3184e-05
4986 | 2.6093 | 110 | 42 | 4 | 0.16222 | 9.1694e-05 | 0.74 | 140 | 50801.2284 | 4.3081e-05
4987 | 2.6099 | 110 | 42 | 4 | 0.16197 | 9.1557e-05 | 0.74 | 140 | 50727.842 | 4.2979e-05
4988 | 2.6104 | 110 | 42 | 4 | 0.16173 | 9.142e-05 | 0.74 | 140 | 50654.4646 | 4.2876e-05
4989 | 2.6109 | 110 | 42 | 4 | 0.16149 | 9.1283e-05 | 0.74 | 140 | 50581.0961 | 4.2774e-05
4990 | 2.6114 | 110 | 42 | 4 | 0.16125 | 9.1146e-05 | 0.74 | 140 | 50507.7366 | 4.2672e-05
4991 | 2.612 | 110 | 42 | 4 | 0.16101 | 9.1009e-05 | 0.74 | 140 | 50434.3863 | 4.257e-05
4992 | 2.6125 | 110 | 42 | 4 | 0.16076 | 9.0873e-05 | 0.74 | 140 | 50361.0451 | 4.2468e-05
4993 | 2.613 | 110 | 42 | 4 | 0.16052 | 9.0736e-05 | 0.74 | 140 | 50287.7132 | 4.2366e-05
4994 | 2.6135 | 110 | 42 | 4 | 0.16028 | 9.0599e-05 | 0.74 | 140 | 50214.3907 | 4.2264e-05
4995 | 2.6141 | 110 | 42 | 4 | 0.16004 | 9.0462e-05 | 0.74 | 140 | 50141.0777 | 4.2162e-05
4996 | 2.6146 | 110 | 42 | 4 | 0.1598 | 9.0326e-05 | 0.74 | 140 | 50067.7742 | 4.2061e-05
4997 | 2.6151 | 110 | 42 | 4 | 0.15955 | 9.0189e-05 | 0.74 | 140 | 49994.4802 | 4.1959e-05
4998 | 2.6156 | 110 | 42 | 4 | 0.15931 | 9.0053e-05 | 0.74 | 140 | 49921.196 | 4.1858e-05
4999 | 2.6161 | 110 | 42 | 4 | 0.15907 | 8.9916e-05 | 0.74 | 140 | 49847.9215 | 4.1757e-05
5000 | 2.6167 | 110 | 42 | 4 | 0.15883 | 8.9779e-05 | 0.74 | 140 | 49774.6569 | 4.1656e-05
5001 | 2.6172 | 110 | 42 | 4 | 0.15859 | 8.9643e-05 | 0.74 | 140 | 49701.4022 | 4.1555e-05
5002 | 2.6177 | 110 | 42 | 4 | 0.15835 | 8.9506e-05 | 0.74 | 140 | 49628.1575 | 4.1454e-05
5003 | 2.6182 | 110 | 42 | 4 | 0.15811 | 8.937e-05 | 0.74 | 140 | 49554.923 | 4.1353e-05
5004 | 2.6188 | 110 | 42 | 4 | 0.15786 | 8.9233e-05 | 0.74 | 140 | 49481.6986 | 4.1253e-05
5005 | 2.6193 | 110 | 42 | 4 | 0.15762 | 8.9097e-05 | 0.74 | 140 | 49408.4844 | 4.1152e-05
5006 | 2.6198 | 110 | 42 | 4 | 0.15738 | 8.8961e-05 | 0.74 | 140 | 49335.2806 | 4.1052e-05
5007 | 2.6203 | 110 | 42 | 4 | 0.15714 | 8.8824e-05 | 0.74 | 140 | 49262.0872 | 4.0952e-05
5008 | 2.6209 | 110 | 42 | 4 | 0.1569 | 8.8688e-05 | 0.74 | 140 | 49188.9044 | 4.0852e-05
5009 | 2.6214 | 110 | 42 | 4 | 0.15666 | 8.8552e-05 | 0.74 | 140 | 49115.7321 | 4.0752e-05
5010 | 2.6219 | 110 | 42 | 4 | 0.15642 | 8.8415e-05 | 0.74 | 140 | 49042.5705 | 4.0652e-05
5011 | 2.6224 | 110 | 42 | 4 | 0.15618 | 8.8279e-05 | 0.74 | 140 | 48969.4196 | 4.0552e-05
5012 | 2.6229 | 110 | 42 | 4 | 0.15593 | 8.8143e-05 | 0.74 | 140 | 48896.2796 | 4.0452e-05
5013 | 2.6235 | 110 | 42 | 4 | 0.15569 | 8.8007e-05 | 0.74 | 140 | 48823.1505 | 4.0353e-05
5014 | 2.624 | 110 | 42 | 4 | 0.15545 | 8.787e-05 | 0.74 | 140 | 48750.0324 | 4.0253e-05
5015 | 2.6245 | 110 | 42 | 4 | 0.15521 | 8.7734e-05 | 0.74 | 140 | 48676.9253 | 4.0154e-05
5016 | 2.625 | 110 | 42 | 4 | 0.15497 | 8.7598e-05 | 0.74 | 140 | 48603.8295 | 4.0055e-05
5017 | 2.6256 | 110 | 42 | 4 | 0.15473 | 8.7462e-05 | 0.74 | 140 | 48530.7449 | 3.9956e-05
5018 | 2.6261 | 110 | 42 | 4 | 0.15449 | 8.7326e-05 | 0.74 | 140 | 48457.6716 | 3.9857e-05
5019 | 2.6266 | 110 | 42 | 4 | 0.15425 | 8.719e-05 | 0.74 | 140 | 48384.6097 | 3.9758e-05
5020 | 2.6271 | 110 | 42 | 4 | 0.15401 | 8.7054e-05 | 0.74 | 140 | 48311.5593 | 3.9659e-05
5021 | 2.6277 | 110 | 42 | 4 | 0.15377 | 8.6918e-05 | 0.74 | 140 | 48238.5205 | 3.9561e-05
5022 | 2.6282 | 110 | 42 | 4 | 0.15353 | 8.6782e-05 | 0.74 | 140 | 48165.4934 | 3.9462e-05
5023 | 2.6287 | 110 | 42 | 4 | 0.15329 | 8.6646e-05 | 0.74 | 140 | 48092.478 | 3.9364e-05
5024 | 2.6292 | 110 | 42 | 4 | 0.15305 | 8.651e-05 | 0.74 | 140 | 48019.4745 | 3.9265e-05
5025 | 2.6298 | 110 | 42 | 4 | 0.15281 | 8.6375e-05 | 0.74 | 140 | 47946.4829 | 3.9167e-05
5026 | 2.6303 | 110 | 42 | 4 | 0.15257 | 8.6239e-05 | 0.74 | 140 | 47873.5032 | 3.9069e-05
5027 | 2.6308 | 110 | 42 | 4 | 0.15233 | 8.6103e-05 | 0.74 | 140 | 47800.5357 | 3.8971e-05
5028 | 2.6313 | 110 | 42 | 4 | 0.15209 | 8.5967e-05 | 0.74 | 140 | 47727.5803 | 3.8874e-05
5029 | 2.6318 | 110 | 42 | 4 | 0.15185 | 8.5832e-05 | 0.74 | 140 | 47654.6372 | 3.8776e-05
5030 | 2.6324 | 110 | 42 | 4 | 0.15161 | 8.5696e-05 | 0.74 | 140 | 47581.7064 | 3.8678e-05
5031 | 2.6329 | 110 | 42 | 4 | 0.15137 | 8.556e-05 | 0.74 | 140 | 47508.788 | 3.8581e-05
5032 | 2.6334 | 110 | 42 | 4 | 0.15113 | 8.5425e-05 | 0.74 | 140 | 47435.8821 | 3.8484e-05
5033 | 2.6339 | 110 | 42 | 4 | 0.15089 | 8.5289e-05 | 0.74 | 140 | 47362.9888 | 3.8386e-05
5034 | 2.6345 | 110 | 42 | 4 | 0.15065 | 8.5153e-05 | 0.74 | 140 | 47290.1082 | 3.8289e-05
5035 | 2.635 | 110 | 42 | 4 | 0.15041 | 8.5018e-05 | 0.74 | 140 | 47217.2403 | 3.8192e-05
5036 | 2.6355 | 110 | 42 | 4 | 0.15017 | 8.4882e-05 | 0.74 | 140 | 47144.3853 | 3.8096e-05
5037 | 2.636 | 110 | 42 | 4 | 0.14993 | 8.4747e-05 | 0.74 | 140 | 47071.5432 | 3.7999e-05
5038 | 2.6366 | 110 | 42 | 4 | 0.14969 | 8.4612e-05 | 0.74 | 140 | 46998.7141 | 3.7902e-05
5039 | 2.6371 | 110 | 42 | 4 | 0.14945 | 8.4476e-05 | 0.74 | 140 | 46925.8981 | 3.7806e-05
5040 | 2.6376 | 110 | 42 | 4 | 0.14921 | 8.4341e-05 | 0.74 | 140 | 46853.0953 | 3.7709e-05
5041 | 2.6381 | 110 | 42 | 4 | 0.14897 | 8.4205e-05 | 0.74 | 140 | 46780.3057 | 3.7613e-05
5042 | 2.6386 | 110 | 42 | 4 | 0.14873 | 8.407e-05 | 0.74 | 140 | 46707.5295 | 3.7517e-05
5043 | 2.6392 | 110 | 42 | 4 | 0.14849 | 8.3935e-05 | 0.74 | 140 | 46634.7667 | 3.7421e-05
5044 | 2.6397 | 110 | 42 | 4 | 0.14825 | 8.38e-05 | 0.74 | 140 | 46562.0175 | 3.7325e-05
5045 | 2.6402 | 110 | 42 | 4 | 0.14801 | 8.3665e-05 | 0.74 | 140 | 46489.2818 | 3.723e-05
5046 | 2.6407 | 110 | 42 | 4 | 0.14777 | 8.3529e-05 | 0.74 | 140 | 46416.5599 | 3.7134e-05
5047 | 2.6413 | 110 | 42 | 4 | 0.14753 | 8.3394e-05 | 0.74 | 140 | 46343.8517 | 3.7038e-05
5048 | 2.6418 | 110 | 42 | 4 | 0.14729 | 8.3259e-05 | 0.74 | 140 | 46271.1574 | 3.6943e-05
5049 | 2.6423 | 110 | 42 | 4 | 0.14706 | 8.3124e-05 | 0.74 | 140 | 46198.477 | 3.6848e-05
5050 | 2.6428 | 110 | 42 | 4 | 0.14682 | 8.2989e-05 | 0.74 | 140 | 46125.8106 | 3.6753e-05
5051 | 2.6434 | 110 | 42 | 4 | 0.14658 | 8.2854e-05 | 0.74 | 140 | 46053.1584 | 3.6657e-05
5052 | 2.6439 | 110 | 42 | 4 | 0.14634 | 8.2719e-05 | 0.74 | 140 | 45980.5204 | 3.6563e-05
5053 | 2.6444 | 110 | 42 | 4 | 0.1461 | 8.2584e-05 | 0.74 | 140 | 45907.8966 | 3.6468e-05
5054 | 2.6449 | 110 | 42 | 4 | 0.14586 | 8.2449e-05 | 0.74 | 140 | 45835.2873 | 3.6373e-05
5055 | 2.6454 | 110 | 42 | 4 | 0.14562 | 8.2315e-05 | 0.74 | 140 | 45762.6924 | 3.6279e-05
5056 | 2.646 | 110 | 42 | 4 | 0.14538 | 8.218e-05 | 0.74 | 140 | 45690.1121 | 3.6184e-05
5057 | 2.6465 | 110 | 42 | 4 | 0.14515 | 8.2045e-05 | 0.74 | 140 | 45617.5463 | 3.609e-05
5058 | 2.647 | 110 | 42 | 4 | 0.14491 | 8.191e-05 | 0.74 | 140 | 45544.9953 | 3.5996e-05
5059 | 2.6475 | 110 | 42 | 4 | 0.14467 | 8.1776e-05 | 0.74 | 140 | 45472.4592 | 3.5902e-05
5060 | 2.6481 | 110 | 42 | 4 | 0.14443 | 8.1641e-05 | 0.74 | 140 | 45399.9379 | 3.5808e-05
5061 | 2.6486 | 110 | 42 | 4 | 0.14419 | 8.1506e-05 | 0.74 | 140 | 45327.4316 | 3.5714e-05
5062 | 2.6491 | 110 | 42 | 4 | 0.14396 | 8.1372e-05 | 0.74 | 140 | 45254.9403 | 3.562e-05
5063 | 2.6496 | 110 | 42 | 4 | 0.14372 | 8.1237e-05 | 0.74 | 140 | 45182.4643 | 3.5526e-05
5064 | 2.6502 | 110 | 42 | 4 | 0.14348 | 8.1103e-05 | 0.74 | 140 | 45110.0034 | 3.5433e-05
5065 | 2.6507 | 110 | 42 | 4 | 0.14324 | 8.0968e-05 | 0.74 | 140 | 45037.5579 | 3.534e-05
5066 | 2.6512 | 110 | 42 | 4 | 0.143 | 8.0834e-05 | 0.74 | 140 | 44965.1278 | 3.5246e-05
5067 | 2.6517 | 110 | 42 | 4 | 0.14277 | 8.0699e-05 | 0.74 | 140 | 44892.7132 | 3.5153e-05
5068 | 2.6523 | 110 | 42 | 4 | 0.14253 | 8.0565e-05 | 0.74 | 140 | 44820.3142 | 3.506e-05
5069 | 2.6528 | 110 | 42 | 4 | 0.14229 | 8.0431e-05 | 0.74 | 140 | 44747.9309 | 3.4968e-05
5070 | 2.6533 | 110 | 42 | 4 | 0.14205 | 8.0296e-05 | 0.74 | 140 | 44675.5633 | 3.4875e-05
5071 | 2.6538 | 110 | 42 | 4 | 0.14182 | 8.0162e-05 | 0.74 | 140 | 44603.2116 | 3.4782e-05
5072 | 2.6543 | 110 | 42 | 4 | 0.14158 | 8.0028e-05 | 0.74 | 140 | 44530.8759 | 3.469e-05
5073 | 2.6549 | 110 | 42 | 4 | 0.14134 | 7.9894e-05 | 0.74 | 140 | 44458.5561 | 3.4597e-05
5074 | 2.6554 | 110 | 42 | 4 | 0.1411 | 7.976e-05 | 0.74 | 140 | 44386.2525 | 3.4505e-05
5075 | 2.6559 | 110 | 42 | 4 | 0.14087 | 7.9626e-05 | 0.74 | 140 | 44313.9651 | 3.4413e-05
5076 | 2.6564 | 110 | 42 | 4 | 0.14063 | 7.9492e-05 | 0.74 | 140 | 44241.694 | 3.4321e-05
5077 | 2.657 | 110 | 42 | 4 | 0.14039 | 7.9358e-05 | 0.74 | 140 | 44169.4392 | 3.4229e-05
5078 | 2.6575 | 110 | 42 | 4 | 0.14016 | 7.9224e-05 | 0.74 | 140 | 44097.201 | 3.4137e-05
5079 | 2.658 | 110 | 42 | 4 | 0.13992 | 7.909e-05 | 0.74 | 140 | 44024.9793 | 3.4046e-05
5080 | 2.6585 | 110 | 42 | 4 | 0.13968 | 7.8956e-05 | 0.74 | 140 | 43952.7742 | 3.3954e-05
5081 | 2.6591 | 110 | 42 | 4 | 0.13944 | 7.8822e-05 | 0.74 | 140 | 43880.5859 | 3.3863e-05
5082 | 2.6596 | 110 | 42 | 4 | 0.13921 | 7.8688e-05 | 0.74 | 140 | 43808.4143 | 3.3772e-05
5083 | 2.6601 | 110 | 42 | 4 | 0.13897 | 7.8554e-05 | 0.74 | 140 | 43736.2597 | 3.368e-05
5084 | 2.6606 | 110 | 42 | 4 | 0.13873 | 7.8421e-05 | 0.74 | 140 | 43664.1222 | 3.3589e-05
5085 | 2.6612 | 110 | 42 | 4 | 0.1385 | 7.8287e-05 | 0.74 | 140 | 43592.0016 | 3.3499e-05
5086 | 2.6617 | 110 | 42 | 4 | 0.13826 | 7.8153e-05 | 0.74 | 140 | 43519.8983 | 3.3408e-05
5087 | 2.6622 | 110 | 42 | 4 | 0.13803 | 7.802e-05 | 0.74 | 140 | 43447.8123 | 3.3317e-05
5088 | 2.6627 | 110 | 42 | 4 | 0.13779 | 7.7886e-05 | 0.74 | 140 | 43375.7436 | 3.3227e-05
5089 | 2.6632 | 110 | 42 | 4 | 0.13755 | 7.7753e-05 | 0.74 | 140 | 43303.6923 | 3.3136e-05
5090 | 2.6638 | 110 | 42 | 4 | 0.13732 | 7.7619e-05 | 0.74 | 140 | 43231.6586 | 3.3046e-05
5091 | 2.6643 | 110 | 42 | 4 | 0.13708 | 7.7486e-05 | 0.74 | 140 | 43159.6425 | 3.2956e-05
5092 | 2.6648 | 110 | 42 | 4 | 0.13684 | 7.7352e-05 | 0.74 | 140 | 43087.6441 | 3.2866e-05
5093 | 2.6653 | 110 | 42 | 4 | 0.13661 | 7.7219e-05 | 0.74 | 140 | 43015.6635 | 3.2776e-05
5094 | 2.6659 | 110 | 42 | 4 | 0.13637 | 7.7086e-05 | 0.74 | 140 | 42943.7008 | 3.2686e-05
5095 | 2.6664 | 110 | 42 | 4 | 0.13614 | 7.6952e-05 | 0.74 | 140 | 42871.7561 | 3.2596e-05
5096 | 2.6669 | 110 | 42 | 4 | 0.1359 | 7.6819e-05 | 0.74 | 140 | 42799.8295 | 3.2507e-05
5097 | 2.6674 | 110 | 42 | 4 | 0.13567 | 7.6686e-05 | 0.74 | 140 | 42727.921 | 3.2417e-05
5098 | 2.668 | 110 | 42 | 4 | 0.13543 | 7.6553e-05 | 0.74 | 140 | 42656.0308 | 3.2328e-05
5099 | 2.6685 | 110 | 42 | 4 | 0.13519 | 7.642e-05 | 0.74 | 140 | 42584.159 | 3.2239e-05
5100 | 2.669 | 110 | 42 | 4 | 0.13496 | 7.6287e-05 | 0.74 | 140 | 42512.3055 | 3.215e-05
5101 | 2.6695 | 110 | 42 | 4 | 0.13472 | 7.6154e-05 | 0.74 | 140 | 42440.4706 | 3.2061e-05
5102 | 2.67 | 110 | 42 | 4 | 0.13449 | 7.6021e-05 | 0.74 | 140 | 42368.6543 | 3.1972e-05
5103 | 2.6706 | 110 | 42 | 4 | 0.13425 | 7.5888e-05 | 0.74 | 140 | 42296.8567 | 3.1884e-05
5104 | 2.6711 | 110 | 42 | 4 | 0.13402 | 7.5755e-05 | 0.74 | 140 | 42225.078 | 3.1795e-05
5105 | 2.6716 | 110 | 42 | 4 | 0.13378 | 7.5622e-05 | 0.74 | 140 | 42153.3181 | 3.1707e-05
5106 | 2.6721 | 110 | 42 | 4 | 0.13355 | 7.5489e-05 | 0.74 | 140 | 42081.5771 | 3.1618e-05
5107 | 2.6727 | 110 | 42 | 4 | 0.13331 | 7.5357e-05 | 0.74 | 140 | 42009.8553 | 3.153e-05
5108 | 2.6732 | 110 | 42 | 4 | 0.13308 | 7.5224e-05 | 0.74 | 140 | 41938.1526 | 3.1442e-05
5109 | 2.6737 | 110 | 42 | 4 | 0.13284 | 7.5091e-05 | 0.74 | 140 | 41866.4691 | 3.1354e-05
5110 | 2.6742 | 110 | 42 | 4 | 0.13261 | 7.4959e-05 | 0.74 | 140 | 41794.805 | 3.1266e-05
5111 | 2.6748 | 110 | 42 | 4 | 0.13238 | 7.4826e-05 | 0.74 | 140 | 41723.1604 | 3.1179e-05
5112 | 2.6753 | 110 | 42 | 4 | 0.13214 | 7.4693e-05 | 0.74 | 140 | 41651.5352 | 3.1091e-05
5113 | 2.6758 | 110 | 42 | 4 | 0.13191 | 7.4561e-05 | 0.74 | 140 | 41579.9297 | 3.1004e-05
5114 | 2.6763 | 110 | 42 | 4 | 0.13167 | 7.4429e-05 | 0.74 | 140 | 41508.3439 | 3.0916e-05
5115 | 2.6768 | 110 | 42 | 4 | 0.13144 | 7.4296e-05 | 0.74 | 140 | 41436.7779 | 3.0829e-05
5116 | 2.6774 | 110 | 42 | 4 | 0.1312 | 7.4164e-05 | 0.74 | 140 | 41365.2317 | 3.0742e-05
5117 | 2.6779 | 110 | 42 | 4 | 0.13097 | 7.4032e-05 | 0.74 | 140 | 41293.7056 | 3.0655e-05
5118 | 2.6784 | 110 | 42 | 4 | 0.13074 | 7.3899e-05 | 0.74 | 140 | 41222.1995 | 3.0569e-05
5119 | 2.6789 | 110 | 42 | 4 | 0.1305 | 7.3767e-05 | 0.74 | 140 | 41150.7136 | 3.0482e-05
5120 | 2.6795 | 110 | 42 | 4 | 0.13027 | 7.3635e-05 | 0.74 | 140 | 41079.248 | 3.0395e-05
5121 | 2.68 | 110 | 42 | 4 | 0.13003 | 7.3503e-05 | 0.74 | 140 | 41007.8027 | 3.0309e-05
5122 | 2.6805 | 110 | 42 | 4 | 0.1298 | 7.3371e-05 | 0.74 | 140 | 40936.3779 | 3.0223e-05
5123 | 2.681 | 110 | 42 | 4 | 0.12957 | 7.3239e-05 | 0.74 | 140 | 40864.9736 | 3.0137e-05
5124 | 2.6816 | 110 | 42 | 4 | 0.12933 | 7.3107e-05 | 0.74 | 140 | 40793.5899 | 3.005e-05
5125 | 2.6821 | 110 | 42 | 4 | 0.1291 | 7.2975e-05 | 0.74 | 140 | 40722.2269 | 2.9965e-05
5126 | 2.6826 | 110 | 42 | 4 | 0.12887 | 7.2843e-05 | 0.74 | 140 | 40650.8848 | 2.9879e-05
5127 | 2.6831 | 110 | 42 | 4 | 0.12863 | 7.2711e-05 | 0.74 | 140 | 40579.5636 | 2.9793e-05
5128 | 2.6837 | 110 | 42 | 4 | 0.1284 | 7.2579e-05 | 0.74 | 140 | 40508.2633 | 2.9708e-05
5129 | 2.6842 | 110 | 42 | 4 | 0.12817 | 7.2448e-05 | 0.74 | 140 | 40436.9842 | 2.9622e-05
5130 | 2.6847 | 110 | 42 | 4 | 0.12793 | 7.2316e-05 | 0.74 | 140 | 40365.7263 | 2.9537e-05
5131 | 2.6852 | 110 | 42 | 4 | 0.1277 | 7.2184e-05 | 0.74 | 140 | 40294.4896 | 2.9452e-05
5132 | 2.6857 | 110 | 42 | 4 | 0.12747 | 7.2053e-05 | 0.74 | 140 | 40223.2743 | 2.9367e-05
5133 | 2.6863 | 110 | 42 | 4 | 0.12724 | 7.1921e-05 | 0.74 | 140 | 40152.0805 | 2.9282e-05
5134 | 2.6868 | 110 | 42 | 4 | 0.127 | 7.179e-05 | 0.74 | 140 | 40080.9083 | 2.9197e-05
5135 | 2.6873 | 110 | 42 | 4 | 0.12677 | 7.1658e-05 | 0.74 | 140 | 40009.7577 | 2.9112e-05
5136 | 2.6878 | 110 | 42 | 4 | 0.12654 | 7.1527e-05 | 0.74 | 140 | 39938.6288 | 2.9028e-05
5137 | 2.6884 | 110 | 42 | 4 | 0.12631 | 7.1396e-05 | 0.74 | 140 | 39867.5218 | 2.8944e-05
5138 | 2.6889 | 110 | 42 | 4 | 0.12607 | 7.1264e-05 | 0.74 | 140 | 39796.4367 | 2.8859e-05
5139 | 2.6894 | 110 | 42 | 4 | 0.12584 | 7.1133e-05 | 0.74 | 140 | 39725.3737 | 2.8775e-05
5140 | 2.6899 | 110 | 42 | 4 | 0.12561 | 7.1002e-05 | 0.74 | 140 | 39654.3328 | 2.8691e-05
5141 | 2.6905 | 110 | 42 | 4 | 0.12538 | 7.0871e-05 | 0.74 | 140 | 39583.3141 | 2.8607e-05
5142 | 2.691 | 110 | 42 | 4 | 0.12515 | 7.074e-05 | 0.74 | 140 | 39512.3177 | 2.8523e-05
5143 | 2.6915 | 110 | 42 | 4 | 0.12491 | 7.0609e-05 | 0.74 | 140 | 39441.3437 | 2.844e-05
5144 | 2.692 | 110 | 42 | 4 | 0.12468 | 7.0478e-05 | 0.74 | 140 | 39370.3923 | 2.8356e-05
5145 | 2.6925 | 110 | 42 | 4 | 0.12445 | 7.0347e-05 | 0.74 | 140 | 39299.4634 | 2.8273e-05
5146 | 2.6931 | 110 | 42 | 4 | 0.12422 | 7.0216e-05 | 0.74 | 140 | 39228.5572 | 2.819e-05
5147 | 2.6936 | 110 | 42 | 4 | 0.12399 | 7.0085e-05 | 0.74 | 140 | 39157.6738 | 2.8107e-05
5148 | 2.6941 | 110 | 42 | 4 | 0.12376 | 6.9954e-05 | 0.74 | 140 | 39086.8133 | 2.8024e-05
5149 | 2.6946 | 110 | 42 | 4 | 0.12353 | 6.9824e-05 | 0.74 | 140 | 39015.9758 | 2.7941e-05
5150 | 2.6952 | 110 | 42 | 4 | 0.12329 | 6.9693e-05 | 0.74 | 140 | 38945.1613 | 2.7858e-05
5151 | 2.6957 | 110 | 42 | 4 | 0.12306 | 6.9563e-05 | 0.74 | 140 | 38874.37 | 2.7775e-05
5152 | 2.6962 | 110 | 42 | 4 | 0.12283 | 6.9432e-05 | 0.74 | 140 | 38803.602 | 2.7693e-05
5153 | 2.6967 | 110 | 42 | 4 | 0.1226 | 6.9301e-05 | 0.74 | 140 | 38732.8573 | 2.7611e-05
5154 | 2.6973 | 110 | 42 | 4 | 0.12237 | 6.9171e-05 | 0.74 | 140 | 38662.1361 | 2.7528e-05
5155 | 2.6978 | 110 | 42 | 4 | 0.12214 | 6.9041e-05 | 0.74 | 140 | 38591.4385 | 2.7446e-05
5156 | 2.6983 | 110 | 42 | 4 | 0.12191 | 6.891e-05 | 0.74 | 140 | 38520.7645 | 2.7364e-05
5157 | 2.6988 | 110 | 42 | 4 | 0.12168 | 6.878e-05 | 0.74 | 140 | 38450.1142 | 2.7282e-05
5158 | 2.6994 | 110 | 42 | 4 | 0.12145 | 6.865e-05 | 0.74 | 140 | 38379.4878 | 2.7201e-05
5159 | 2.6999 | 110 | 42 | 4 | 0.12122 | 6.852e-05 | 0.74 | 140 | 38308.8853 | 2.7119e-05
5160 | 2.7004 | 110 | 42 | 4 | 0.12099 | 6.8389e-05 | 0.74 | 140 | 38238.3068 | 2.7038e-05
5161 | 2.7009 | 110 | 42 | 4 | 0.12076 | 6.8259e-05 | 0.74 | 140 | 38167.7525 | 2.6956e-05
5162 | 2.7014 | 110 | 42 | 4 | 0.12053 | 6.8129e-05 | 0.74 | 140 | 38097.2223 | 2.6875e-05
5163 | 2.702 | 110 | 42 | 4 | 0.1203 | 6.7999e-05 | 0.74 | 140 | 38026.7165 | 2.6794e-05
5164 | 2.7025 | 110 | 42 | 4 | 0.12007 | 6.7869e-05 | 0.74 | 140 | 37956.2352 | 2.6713e-05
5165 | 2.703 | 110 | 42 | 4 | 0.11984 | 6.774e-05 | 0.74 | 140 | 37885.7783 | 2.6632e-05
5166 | 2.7035 | 110 | 42 | 4 | 0.11961 | 6.761e-05 | 0.74 | 140 | 37815.346 | 2.6551e-05
5167 | 2.7041 | 110 | 42 | 4 | 0.11938 | 6.748e-05 | 0.74 | 140 | 37744.9385 | 2.6471e-05
5168 | 2.7046 | 110 | 42 | 4 | 0.11915 | 6.735e-05 | 0.74 | 140 | 37674.5557 | 2.639e-05
5169 | 2.7051 | 110 | 42 | 4 | 0.11892 | 6.7221e-05 | 0.74 | 140 | 37604.1979 | 2.631e-05
5170 | 2.7056 | 110 | 42 | 4 | 0.11869 | 6.7091e-05 | 0.74 | 140 | 37533.8651 | 2.623e-05
5171 | 2.7062 | 110 | 42 | 4 | 0.11846 | 6.6962e-05 | 0.74 | 140 | 37463.5573 | 2.615e-05
5172 | 2.7067 | 110 | 42 | 4 | 0.11823 | 6.6832e-05 | 0.74 | 140 | 37393.2748 | 2.607e-05
5173 | 2.7072 | 110 | 42 | 4 | 0.118 | 6.6703e-05 | 0.74 | 140 | 37323.0175 | 2.599e-05
5174 | 2.7077 | 110 | 42 | 4 | 0.11778 | 6.6573e-05 | 0.74 | 140 | 37252.7856 | 2.5911e-05
5175 | 2.7083 | 110 | 42 | 4 | 0.11755 | 6.6444e-05 | 0.74 | 140 | 37182.5793 | 2.5831e-05
5176 | 2.7088 | 110 | 42 | 4 | 0.11732 | 6.6315e-05 | 0.74 | 140 | 37112.3985 | 2.5752e-05
5177 | 2.7093 | 110 | 42 | 4 | 0.11709 | 6.6186e-05 | 0.74 | 140 | 37042.2433 | 2.5672e-05
5178 | 2.7098 | 110 | 42 | 4 | 0.11686 | 6.6056e-05 | 0.74 | 140 | 36972.114 | 2.5593e-05
5179 | 2.7103 | 110 | 42 | 4 | 0.11663 | 6.5927e-05 | 0.74 | 140 | 36902.0105 | 2.5514e-05
5180 | 2.7109 | 110 | 42 | 4 | 0.1164 | 6.5798e-05 | 0.74 | 140 | 36831.9331 | 2.5435e-05
5181 | 2.7114 | 110 | 42 | 4 | 0.11618 | 6.5669e-05 | 0.74 | 140 | 36761.8817 | 2.5356e-05
5182 | 2.7119 | 110 | 42 | 4 | 0.11595 | 6.5541e-05 | 0.74 | 140 | 36691.8564 | 2.5278e-05
5183 | 2.7124 | 110 | 42 | 4 | 0.11572 | 6.5412e-05 | 0.74 | 140 | 36621.8575 | 2.5199e-05
5184 | 2.713 | 110 | 42 | 4 | 0.11549 | 6.5283e-05 | 0.74 | 140 | 36551.8849 | 2.5121e-05
5185 | 2.7135 | 110 | 42 | 4 | 0.11526 | 6.5154e-05 | 0.74 | 140 | 36481.9388 | 2.5043e-05
5186 | 2.714 | 110 | 42 | 4 | 0.11504 | 6.5026e-05 | 0.74 | 140 | 36412.0193 | 2.4965e-05
5187 | 2.7145 | 110 | 42 | 4 | 0.11481 | 6.4897e-05 | 0.74 | 140 | 36342.1264 | 2.4887e-05
5188 | 2.7151 | 110 | 42 | 4 | 0.11458 | 6.4768e-05 | 0.74 | 140 | 36272.2603 | 2.4809e-05
5189 | 2.7156 | 110 | 42 | 4 | 0.11435 | 6.464e-05 | 0.74 | 140 | 36202.4211 | 2.4731e-05
5190 | 2.7161 | 110 | 42 | 4 | 0.11413 | 6.4511e-05 | 0.74 | 140 | 36132.6088 | 2.4653e-05
5191 | 2.7166 | 110 | 42 | 4 | 0.1139 | 6.4383e-05 | 0.74 | 140 | 36062.8236 | 2.4576e-05
5192 | 2.7171 | 110 | 42 | 4 | 0.11367 | 6.4255e-05 | 0.74 | 140 | 35993.0656 | 2.4499e-05
5193 | 2.7177 | 110 | 42 | 4 | 0.11345 | 6.4127e-05 | 0.74 | 140 | 35923.3348 | 2.4421e-05
5194 | 2.7182 | 110 | 42 | 4 | 0.11322 | 6.3998e-05 | 0.74 | 140 | 35853.6314 | 2.4344e-05
5195 | 2.7187 | 110 | 42 | 4 | 0.11299 | 6.387e-05 | 0.74 | 140 | 35783.9555 | 2.4267e-05
5196 | 2.7192 | 110 | 42 | 4 | 0.11277 | 6.3742e-05 | 0.74 | 140 | 35714.3071 | 2.4191e-05
5197 | 2.7198 | 110 | 42 | 4 | 0.11254 | 6.3614e-05 | 0.74 | 140 | 35644.6864 | 2.4114e-05
5198 | 2.7203 | 110 | 42 | 4 | 0.11231 | 6.3486e-05 | 0.74 | 140 | 35575.0935 | 2.4037e-05
5199 | 2.7208 | 110 | 42 | 4 | 0.11209 | 6.3358e-05 | 0.74 | 140 | 35505.5284 | 2.3961e-05
5200 | 2.7213 | 110 | 42 | 4 | 0.11186 | 6.323e-05 | 0.74 | 140 | 35435.9913 | 2.3885e-05
5201 | 2.7219 | 110 | 42 | 4 | 0.11164 | 6.3103e-05 | 0.74 | 140 | 35366.4823 | 2.3808e-05
5202 | 2.7224 | 110 | 42 | 4 | 0.11141 | 6.2975e-05 | 0.74 | 140 | 35297.0014 | 2.3732e-05
5203 | 2.7229 | 110 | 42 | 4 | 0.11118 | 6.2847e-05 | 0.74 | 140 | 35227.5488 | 2.3656e-05
5204 | 2.7234 | 110 | 42 | 4 | 0.11096 | 6.272e-05 | 0.74 | 140 | 35158.1246 | 2.3581e-05
5205 | 2.7239 | 110 | 42 | 4 | 0.11073 | 6.2592e-05 | 0.74 | 140 | 35088.7288 | 2.3505e-05
5206 | 2.7245 | 110 | 42 | 4 | 0.11051 | 6.2465e-05 | 0.74 | 140 | 35019.3617 | 2.3429e-05
5207 | 2.725 | 110 | 42 | 4 | 0.11028 | 6.2337e-05 | 0.74 | 140 | 34950.0232 | 2.3354e-05
5208 | 2.7255 | 110 | 42 | 4 | 0.11006 | 6.221e-05 | 0.74 | 140 | 34880.7134 | 2.3279e-05
5209 | 2.726 | 110 | 42 | 4 | 0.10983 | 6.2083e-05 | 0.74 | 140 | 34811.4326 | 2.3204e-05
5210 | 2.7266 | 110 | 42 | 4 | 0.10961 | 6.1956e-05 | 0.74 | 140 | 34742.1807 | 2.3129e-05
5211 | 2.7271 | 110 | 42 | 4 | 0.10938 | 6.1828e-05 | 0.74 | 140 | 34672.9579 | 2.3054e-05
5212 | 2.7276 | 110 | 42 | 4 | 0.10916 | 6.1701e-05 | 0.74 | 140 | 34603.7643 | 2.2979e-05
5213 | 2.7281 | 110 | 42 | 4 | 0.10893 | 6.1574e-05 | 0.74 | 140 | 34534.6 | 2.2904e-05
5214 | 2.7287 | 110 | 42 | 4 | 0.10871 | 6.1447e-05 | 0.74 | 140 | 34465.4651 | 2.283e-05
5215 | 2.7292 | 110 | 42 | 4 | 0.10848 | 6.1321e-05 | 0.74 | 140 | 34396.3597 | 2.2755e-05
5216 | 2.7297 | 110 | 42 | 4 | 0.10826 | 6.1194e-05 | 0.74 | 140 | 34327.2838 | 2.2681e-05
5217 | 2.7302 | 110 | 42 | 4 | 0.10803 | 6.1067e-05 | 0.74 | 140 | 34258.2376 | 2.2607e-05
5218 | 2.7308 | 110 | 42 | 4 | 0.10781 | 6.094e-05 | 0.74 | 140 | 34189.2213 | 2.2533e-05
5219 | 2.7313 | 110 | 42 | 4 | 0.10759 | 6.0814e-05 | 0.74 | 140 | 34120.2348 | 2.2459e-05
5220 | 2.7318 | 110 | 42 | 4 | 0.10736 | 6.0687e-05 | 0.74 | 140 | 34051.2784 | 2.2386e-05
5221 | 2.7323 | 110 | 42 | 4 | 0.10714 | 6.0561e-05 | 0.74 | 140 | 33982.352 | 2.2312e-05
5222 | 2.7328 | 110 | 42 | 4 | 0.10691 | 6.0434e-05 | 0.74 | 140 | 33913.4559 | 2.2239e-05
5223 | 2.7334 | 110 | 42 | 4 | 0.10669 | 6.0308e-05 | 0.74 | 140 | 33844.59 | 2.2165e-05
5224 | 2.7339 | 110 | 42 | 4 | 0.10647 | 6.0182e-05 | 0.74 | 140 | 33775.7546 | 2.2092e-05
5225 | 2.7344 | 110 | 42 | 4 | 0.10624 | 6.0055e-05 | 0.74 | 140 | 33706.9497 | 2.2019e-05
5226 | 2.7349 | 110 | 42 | 4 | 0.10602 | 5.9929e-05 | 0.74 | 140 | 33638.1754 | 2.1946e-05
5227 | 2.7355 | 110 | 42 | 4 | 0.1058 | 5.9803e-05 | 0.74 | 140 | 33569.4319 | 2.1873e-05
5228 | 2.736 | 110 | 42 | 4 | 0.10558 | 5.9677e-05 | 0.74 | 140 | 33500.7191 | 2.1801e-05
5229 | 2.7365 | 110 | 42 | 4 | 0.10535 | 5.9551e-05 | 0.74 | 140 | 33432.0373 | 2.1728e-05
5230 | 2.737 | 110 | 42 | 4 | 0.10513 | 5.9425e-05 | 0.74 | 140 | 33363.3866 | 2.1656e-05
5231 | 2.7376 | 110 | 42 | 4 | 0.10491 | 5.9299e-05 | 0.74 | 140 | 33294.767 | 2.1583e-05
5232 | 2.7381 | 110 | 42 | 4 | 0.10468 | 5.9174e-05 | 0.74 | 140 | 33226.1786 | 2.1511e-05
5233 | 2.7386 | 110 | 42 | 4 | 0.10446 | 5.9048e-05 | 0.74 | 140 | 33157.6216 | 2.1439e-05
5234 | 2.7391 | 110 | 42 | 4 | 0.10424 | 5.8922e-05 | 0.74 | 140 | 33089.096 | 2.1367e-05
5235 | 2.7397 | 110 | 42 | 4 | 0.10402 | 5.8797e-05 | 0.74 | 140 | 33020.602 | 2.1296e-05
5236 | 2.7402 | 110 | 42 | 4 | 0.1038 | 5.8671e-05 | 0.74 | 140 | 32952.1396 | 2.1224e-05
5237 | 2.7407 | 110 | 42 | 4 | 0.10357 | 5.8546e-05 | 0.74 | 140 | 32883.709 | 2.1153e-05
5238 | 2.7412 | 110 | 42 | 4 | 0.10335 | 5.842e-05 | 0.74 | 140 | 32815.3103 | 2.1081e-05
5239 | 2.7417 | 110 | 42 | 4 | 0.10313 | 5.8295e-05 | 0.74 | 140 | 32746.9436 | 2.101e-05
5240 | 2.7423 | 110 | 42 | 4 | 0.10291 | 5.817e-05 | 0.74 | 140 | 32678.6089 | 2.0939e-05
5241 | 2.7428 | 110 | 42 | 4 | 0.10269 | 5.8045e-05 | 0.74 | 140 | 32610.3064 | 2.0868e-05
5242 | 2.7433 | 110 | 42 | 4 | 0.10247 | 5.792e-05 | 0.74 | 140 | 32542.0363 | 2.0797e-05
5243 | 2.7438 | 110 | 42 | 4 | 0.10225 | 5.7795e-05 | 0.74 | 140 | 32473.7985 | 2.0726e-05
5244 | 2.7444 | 110 | 42 | 4 | 0.10202 | 5.767e-05 | 0.74 | 140 | 32405.5932 | 2.0656e-05
5245 | 2.7449 | 110 | 42 | 4 | 0.1018 | 5.7545e-05 | 0.74 | 140 | 32337.4206 | 2.0585e-05
5246 | 2.7454 | 110 | 42 | 4 | 0.10158 | 5.742e-05 | 0.74 | 140 | 32269.2806 | 2.0515e-05
5247 | 2.7459 | 110 | 42 | 4 | 0.10136 | 5.7295e-05 | 0.74 | 140 | 32201.1735 | 2.0445e-05
5248 | 2.7465 | 110 | 42 | 4 | 0.10114 | 5.7171e-05 | 0.74 | 140 | 32133.0993 | 2.0375e-05
5249 | 2.747 | 110 | 42 | 4 | 0.10092 | 5.7046e-05 | 0.74 | 140 | 32065.0581 | 2.0305e-05
5250 | 2.7475 | 110 | 42 | 4 | 0.1007 | 5.6922e-05 | 0.74 | 140 | 31997.0501 | 2.0235e-05
5251 | 2.748 | 110 | 42 | 4 | 0.10048 | 5.6797e-05 | 0.74 | 140 | 31929.0753 | 2.0166e-05
5252 | 2.7485 | 110 | 42 | 4 | 0.10026 | 5.6673e-05 | 0.74 | 140 | 31861.1339 | 2.0096e-05
5253 | 2.7491 | 110 | 42 | 4 | 0.10004 | 5.6548e-05 | 0.74 | 140 | 31793.2259 | 2.0027e-05
5254 | 2.7496 | 110 | 42 | 4 | 0.099821 | 5.6424e-05 | 0.74 | 140 | 31725.3515 | 1.9957e-05
5255 | 2.7501 | 110 | 42 | 4 | 0.099601 | 5.63e-05 | 0.74 | 140 | 31657.5108 | 1.9888e-05
5256 | 2.7506 | 110 | 42 | 4 | 0.099381 | 5.6176e-05 | 0.74 | 140 | 31589.7038 | 1.9819e-05
5257 | 2.7512 | 110 | 42 | 4 | 0.099162 | 5.6052e-05 | 0.74 | 140 | 31521.9308 | 1.975e-05
5258 | 2.7517 | 110 | 42 | 4 | 0.098943 | 5.5928e-05 | 0.74 | 140 | 31454.1917 | 1.9682e-05
5259 | 2.7522 | 110 | 42 | 4 | 0.098724 | 5.5804e-05 | 0.74 | 140 | 31386.4867 | 1.9613e-05
5260 | 2.7527 | 110 | 42 | 4 | 0.098505 | 5.568e-05 | 0.74 | 140 | 31318.816 | 1.9545e-05
5261 | 2.7533 | 110 | 42 | 4 | 0.098286 | 5.5557e-05 | 0.74 | 140 | 31251.1795 | 1.9476e-05
5262 | 2.7538 | 110 | 42 | 4 | 0.098067 | 5.5433e-05 | 0.74 | 140 | 31183.5775 | 1.9408e-05
5263 | 2.7543 | 110 | 42 | 4 | 0.097848 | 5.5309e-05 | 0.74 | 140 | 31116.01 | 1.934e-05
5264 | 2.7548 | 110 | 42 | 4 | 0.09763 | 5.5186e-05 | 0.74 | 140 | 31048.4772 | 1.9272e-05
5265 | 2.7553 | 110 | 42 | 4 | 0.097411 | 5.5062e-05 | 0.74 | 140 | 30980.9791 | 1.9204e-05
5266 | 2.7559 | 110 | 42 | 4 | 0.097193 | 5.4939e-05 | 0.74 | 140 | 30913.5159 | 1.9137e-05
5267 | 2.7564 | 110 | 42 | 4 | 0.096975 | 5.4816e-05 | 0.74 | 140 | 30846.0876 | 1.9069e-05
5268 | 2.7569 | 110 | 42 | 4 | 0.096757 | 5.4693e-05 | 0.74 | 140 | 30778.6944 | 1.9002e-05
5269 | 2.7574 | 110 | 42 | 4 | 0.096539 | 5.4569e-05 | 0.74 | 140 | 30711.3364 | 1.8934e-05
5270 | 2.758 | 110 | 42 | 4 | 0.096322 | 5.4446e-05 | 0.74 | 140 | 30644.0137 | 1.8867e-05
5271 | 2.7585 | 110 | 42 | 4 | 0.096104 | 5.4323e-05 | 0.74 | 140 | 30576.7264 | 1.88e-05
5272 | 2.759 | 110 | 42 | 4 | 0.095887 | 5.4201e-05 | 0.74 | 140 | 30509.4745 | 1.8733e-05
5273 | 2.7595 | 110 | 42 | 4 | 0.095669 | 5.4078e-05 | 0.74 | 140 | 30442.2584 | 1.8666e-05
5274 | 2.7601 | 110 | 42 | 4 | 0.095452 | 5.3955e-05 | 0.74 | 140 | 30375.0779 | 1.86e-05
5275 | 2.7606 | 110 | 42 | 4 | 0.095235 | 5.3832e-05 | 0.74 | 140 | 30307.9333 | 1.8533e-05
5276 | 2.7611 | 110 | 42 | 4 | 0.095018 | 5.371e-05 | 0.74 | 140 | 30240.8246 | 1.8467e-05
5277 | 2.7616 | 110 | 42 | 4 | 0.094801 | 5.3587e-05 | 0.74 | 140 | 30173.752 | 1.8401e-05
5278 | 2.7622 | 110 | 42 | 4 | 0.094585 | 5.3465e-05 | 0.74 | 140 | 30106.7155 | 1.8335e-05
5279 | 2.7627 | 110 | 42 | 4 | 0.094368 | 5.3342e-05 | 0.74 | 140 | 30039.7153 | 1.8269e-05
5280 | 2.7632 | 110 | 42 | 4 | 0.094152 | 5.322e-05 | 0.74 | 140 | 29972.7515 | 1.8203e-05
5281 | 2.7637 | 110 | 42 | 4 | 0.093936 | 5.3098e-05 | 0.74 | 140 | 29905.8242 | 1.8137e-05
5282 | 2.7642 | 110 | 42 | 4 | 0.09372 | 5.2976e-05 | 0.74 | 140 | 29838.9335 | 1.8071e-05
5283 | 2.7648 | 110 | 42 | 4 | 0.093504 | 5.2854e-05 | 0.74 | 140 | 29772.0796 | 1.8006e-05
5284 | 2.7653 | 110 | 42 | 4 | 0.093288 | 5.2732e-05 | 0.74 | 140 | 29705.2624 | 1.7941e-05
5285 | 2.7658 | 110 | 42 | 4 | 0.093072 | 5.261e-05 | 0.74 | 140 | 29638.4822 | 1.7875e-05
5286 | 2.7663 | 110 | 42 | 4 | 0.092857 | 5.2488e-05 | 0.74 | 140 | 29571.739 | 1.781e-05
5287 | 2.7669 | 110 | 42 | 4 | 0.092641 | 5.2366e-05 | 0.74 | 140 | 29505.033 | 1.7745e-05
5288 | 2.7674 | 110 | 42 | 4 | 0.092426 | 5.2244e-05 | 0.74 | 140 | 29438.3643 | 1.7681e-05
5289 | 2.7679 | 110 | 42 | 4 | 0.092211 | 5.2123e-05 | 0.74 | 140 | 29371.733 | 1.7616e-05
5290 | 2.7684 | 110 | 42 | 4 | 0.091996 | 5.2001e-05 | 0.74 | 140 | 29305.1391 | 1.7552e-05
5291 | 2.769 | 110 | 42 | 4 | 0.091781 | 5.188e-05 | 0.74 | 140 | 29238.5828 | 1.7487e-05
5292 | 2.7695 | 110 | 42 | 4 | 0.091566 | 5.1758e-05 | 0.74 | 140 | 29172.0643 | 1.7423e-05
5293 | 2.77 | 110 | 42 | 4 | 0.091352 | 5.1637e-05 | 0.74 | 140 | 29105.5836 | 1.7359e-05
5294 | 2.7705 | 110 | 42 | 4 | 0.091137 | 5.1516e-05 | 0.74 | 140 | 29039.1408 | 1.7295e-05
5295 | 2.771 | 110 | 42 | 4 | 0.090923 | 5.1395e-05 | 0.74 | 140 | 28972.7361 | 1.7231e-05
5296 | 2.7716 | 110 | 42 | 4 | 0.090709 | 5.1274e-05 | 0.74 | 140 | 28906.3696 | 1.7167e-05
5297 | 2.7721 | 110 | 42 | 4 | 0.090495 | 5.1153e-05 | 0.74 | 140 | 28840.0413 | 1.7103e-05
5298 | 2.7726 | 110 | 42 | 4 | 0.090281 | 5.1032e-05 | 0.74 | 140 | 28773.7514 | 1.704e-05
5299 | 2.7731 | 110 | 42 | 4 | 0.090067 | 5.0911e-05 | 0.74 | 140 | 28707.5 | 1.6977e-05
5300 | 2.7737 | 110 | 42 | 4 | 0.089854 | 5.079e-05 | 0.74 | 140 | 28641.2872 | 1.6913e-05
5301 | 2.7742 | 110 | 42 | 4 | 0.08964 | 5.067e-05 | 0.74 | 140 | 28575.1132 | 1.685e-05
5302 | 2.7747 | 110 | 42 | 4 | 0.089427 | 5.0549e-05 | 0.74 | 140 | 28508.978 | 1.6787e-05
5303 | 2.7752 | 110 | 42 | 4 | 0.089214 | 5.0429e-05 | 0.74 | 140 | 28442.8817 | 1.6725e-05
5304 | 2.7758 | 110 | 42 | 4 | 0.089001 | 5.0308e-05 | 0.74 | 140 | 28376.8245 | 1.6662e-05
5305 | 2.7763 | 110 | 42 | 4 | 0.088788 | 5.0188e-05 | 0.74 | 140 | 28310.8065 | 1.6599e-05
5306 | 2.7768 | 110 | 42 | 4 | 0.088575 | 5.0068e-05 | 0.74 | 140 | 28244.8277 | 1.6537e-05
5307 | 2.7773 | 110 | 42 | 4 | 0.088363 | 4.9948e-05 | 0.74 | 140 | 28178.8884 | 1.6475e-05
5308 | 2.7779 | 110 | 42 | 4 | 0.08815 | 4.9828e-05 | 0.74 | 140 | 28112.9886 | 1.6412e-05
5309 | 2.7784 | 110 | 42 | 4 | 0.087938 | 4.9708e-05 | 0.74 | 140 | 28047.1285 | 1.635e-05
5310 | 2.7789 | 110 | 42 | 4 | 0.087726 | 4.9588e-05 | 0.74 | 140 | 27981.308 | 1.6289e-05
5311 | 2.7794 | 110 | 42 | 4 | 0.087514 | 4.9468e-05 | 0.74 | 140 | 27915.5275 | 1.6227e-05
5312 | 2.7799 | 110 | 42 | 4 | 0.087302 | 4.9348e-05 | 0.74 | 140 | 27849.7869 | 1.6165e-05
5313 | 2.7805 | 110 | 42 | 4 | 0.08709 | 4.9228e-05 | 0.74 | 140 | 27784.0864 | 1.6104e-05
5314 | 2.781 | 110 | 42 | 4 | 0.086879 | 4.9109e-05 | 0.74 | 140 | 27718.4261 | 1.6042e-05
5315 | 2.7815 | 110 | 42 | 4 | 0.086668 | 4.8989e-05 | 0.74 | 140 | 27652.8061 | 1.5981e-05
5316 | 2.782 | 110 | 42 | 4 | 0.086456 | 4.887e-05 | 0.74 | 140 | 27587.2265 | 1.592e-05
5317 | 2.7826 | 110 | 42 | 4 | 0.086245 | 4.8751e-05 | 0.74 | 140 | 27521.6875 | 1.5859e-05
5318 | 2.7831 | 110 | 42 | 4 | 0.086034 | 4.8631e-05 | 0.74 | 140 | 27456.1892 | 1.5798e-05
5319 | 2.7836 | 110 | 42 | 4 | 0.085824 | 4.8512e-05 | 0.74 | 140 | 27390.7317 | 1.5737e-05
5320 | 2.7841 | 110 | 42 | 4 | 0.085613 | 4.8393e-05 | 0.74 | 140 | 27325.315 | 1.5677e-05
5321 | 2.7847 | 110 | 42 | 4 | 0.085402 | 4.8274e-05 | 0.74 | 140 | 27259.9393 | 1.5616e-05
5322 | 2.7852 | 110 | 42 | 4 | 0.085192 | 4.8155e-05 | 0.74 | 140 | 27194.6048 | 1.5556e-05
5323 | 2.7857 | 110 | 42 | 4 | 0.084982 | 4.8037e-05 | 0.74 | 140 | 27129.3115 | 1.5496e-05
5324 | 2.7862 | 110 | 42 | 4 | 0.084772 | 4.7918e-05 | 0.74 | 140 | 27064.0596 | 1.5436e-05
5325 | 2.7868 | 110 | 42 | 4 | 0.084562 | 4.7799e-05 | 0.74 | 140 | 26998.8491 | 1.5376e-05
5326 | 2.7873 | 110 | 42 | 4 | 0.084352 | 4.7681e-05 | 0.74 | 140 | 26933.6802 | 1.5316e-05
5327 | 2.7878 | 110 | 42 | 4 | 0.084143 | 4.7562e-05 | 0.74 | 140 | 26868.553 | 1.5256e-05
5328 | 2.7883 | 110 | 42 | 4 | 0.083933 | 4.7444e-05 | 0.74 | 140 | 26803.4677 | 1.5197e-05
5329 | 2.7888 | 110 | 42 | 4 | 0.083724 | 4.7326e-05 | 0.74 | 140 | 26738.4242 | 1.5137e-05
5330 | 2.7894 | 110 | 42 | 4 | 0.083515 | 4.7207e-05 | 0.74 | 140 | 26673.4229 | 1.5078e-05
5331 | 2.7899 | 110 | 42 | 4 | 0.083306 | 4.7089e-05 | 0.74 | 140 | 26608.4637 | 1.5019e-05
5332 | 2.7904 | 110 | 42 | 4 | 0.083097 | 4.6971e-05 | 0.74 | 140 | 26543.5467 | 1.496e-05
5333 | 2.7909 | 110 | 42 | 4 | 0.082888 | 4.6853e-05 | 0.74 | 140 | 26478.6722 | 1.4901e-05
5334 | 2.7915 | 110 | 42 | 4 | 0.08268 | 4.6735e-05 | 0.74 | 140 | 26413.8402 | 1.4842e-05
5335 | 2.792 | 110 | 42 | 4 | 0.082472 | 4.6618e-05 | 0.74 | 140 | 26349.0509 | 1.4784e-05
5336 | 2.7925 | 110 | 42 | 4 | 0.082263 | 4.65e-05 | 0.74 | 140 | 26284.3043 | 1.4725e-05
5337 | 2.793 | 110 | 42 | 4 | 0.082055 | 4.6382e-05 | 0.74 | 140 | 26219.6006 | 1.4667e-05
5338 | 2.7936 | 110 | 42 | 4 | 0.081848 | 4.6265e-05 | 0.74 | 140 | 26154.9398 | 1.4609e-05
5339 | 2.7941 | 110 | 42 | 4 | 0.08164 | 4.6147e-05 | 0.74 | 140 | 26090.3222 | 1.4551e-05
5340 | 2.7946 | 110 | 42 | 4 | 0.081432 | 4.603e-05 | 0.74 | 140 | 26025.7478 | 1.4493e-05
5341 | 2.7951 | 110 | 42 | 4 | 0.081225 | 4.5913e-05 | 0.74 | 140 | 25961.2168 | 1.4435e-05
5342 | 2.7956 | 110 | 42 | 4 | 0.081018 | 4.5796e-05 | 0.74 | 140 | 25896.7292 | 1.4377e-05
5343 | 2.7962 | 110 | 42 | 4 | 0.080811 | 4.5679e-05 | 0.74 | 140 | 25832.2852 | 1.4319e-05
5344 | 2.7967 | 110 | 42 | 4 | 0.080604 | 4.5562e-05 | 0.74 | 140 | 25767.8849 | 1.4262e-05
5345 | 2.7972 | 110 | 42 | 4 | 0.080397 | 4.5445e-05 | 0.74 | 140 | 25703.5284 | 1.4205e-05
5346 | 2.7977 | 110 | 42 | 4 | 0.08019 | 4.5328e-05 | 0.74 | 140 | 25639.2158 | 1.4148e-05
5347 | 2.7983 | 110 | 42 | 4 | 0.079984 | 4.5211e-05 | 0.74 | 140 | 25574.9473 | 1.409e-05
5348 | 2.7988 | 110 | 42 | 4 | 0.079778 | 4.5095e-05 | 0.74 | 140 | 25510.723 | 1.4034e-05
5349 | 2.7993 | 110 | 42 | 4 | 0.079571 | 4.4978e-05 | 0.74 | 140 | 25446.543 | 1.3977e-05
5350 | 2.7998 | 110 | 42 | 4 | 0.079366 | 4.4862e-05 | 0.74 | 140 | 25382.4074 | 1.392e-05
5351 | 2.8004 | 110 | 42 | 4 | 0.07916 | 4.4746e-05 | 0.74 | 140 | 25318.3163 | 1.3864e-05
5352 | 2.8009 | 110 | 42 | 4 | 0.078954 | 4.4629e-05 | 0.74 | 140 | 25254.2699 | 1.3807e-05
5353 | 2.8014 | 110 | 42 | 4 | 0.078749 | 4.4513e-05 | 0.74 | 140 | 25190.2683 | 1.3751e-05
5354 | 2.8019 | 110 | 42 | 4 | 0.078543 | 4.4397e-05 | 0.74 | 140 | 25126.3115 | 1.3695e-05
5355 | 2.8024 | 110 | 42 | 4 | 0.078338 | 4.4281e-05 | 0.74 | 140 | 25062.3998 | 1.3639e-05
5356 | 2.803 | 110 | 42 | 4 | 0.078133 | 4.4165e-05 | 0.74 | 140 | 24998.5332 | 1.3583e-05
5357 | 2.8035 | 110 | 42 | 4 | 0.077928 | 4.405e-05 | 0.74 | 140 | 24934.7118 | 1.3527e-05
5358 | 2.804 | 110 | 42 | 4 | 0.077724 | 4.3934e-05 | 0.74 | 140 | 24870.9358 | 1.3472e-05
5359 | 2.8045 | 110 | 42 | 4 | 0.077519 | 4.3818e-05 | 0.74 | 140 | 24807.2054 | 1.3416e-05
5360 | 2.8051 | 110 | 42 | 4 | 0.077315 | 4.3703e-05 | 0.74 | 140 | 24743.5205 | 1.3361e-05
5361 | 2.8056 | 110 | 42 | 4 | 0.077111 | 4.3587e-05 | 0.74 | 140 | 24679.8814 | 1.3306e-05
5362 | 2.8061 | 110 | 42 | 4 | 0.076907 | 4.3472e-05 | 0.74 | 140 | 24616.2881 | 1.325e-05
5363 | 2.8066 | 110 | 42 | 4 | 0.076703 | 4.3357e-05 | 0.74 | 140 | 24552.7408 | 1.3196e-05
5364 | 2.8072 | 110 | 42 | 4 | 0.076499 | 4.3242e-05 | 0.74 | 140 | 24489.2397 | 1.3141e-05
5365 | 2.8077 | 110 | 42 | 4 | 0.076296 | 4.3127e-05 | 0.74 | 140 | 24425.7847 | 1.3086e-05
5366 | 2.8082 | 110 | 42 | 4 | 0.076092 | 4.3012e-05 | 0.74 | 140 | 24362.3761 | 1.3031e-05
5367 | 2.8087 | 110 | 42 | 4 | 0.075889 | 4.2897e-05 | 0.74 | 140 | 24299.014 | 1.2977e-05
5368 | 2.8093 | 110 | 42 | 4 | 0.075686 | 4.2782e-05 | 0.74 | 140 | 24235.6984 | 1.2923e-05
5369 | 2.8098 | 110 | 42 | 4 | 0.075484 | 4.2668e-05 | 0.74 | 140 | 24172.4296 | 1.2869e-05
5370 | 2.8103 | 110 | 42 | 4 | 0.075281 | 4.2553e-05 | 0.74 | 140 | 24109.2076 | 1.2814e-05
5371 | 2.8108 | 110 | 42 | 4 | 0.075078 | 4.2439e-05 | 0.74 | 140 | 24046.0325 | 1.2761e-05
5372 | 2.8113 | 110 | 42 | 4 | 0.074876 | 4.2324e-05 | 0.74 | 140 | 23982.9045 | 1.2707e-05
5373 | 2.8119 | 110 | 42 | 4 | 0.074674 | 4.221e-05 | 0.74 | 140 | 23919.8238 | 1.2653e-05
5374 | 2.8124 | 110 | 42 | 4 | 0.074472 | 4.2096e-05 | 0.74 | 140 | 23856.7903 | 1.26e-05
5375 | 2.8129 | 110 | 42 | 4 | 0.07427 | 4.1982e-05 | 0.74 | 140 | 23793.8043 | 1.2546e-05
5376 | 2.8134 | 110 | 42 | 4 | 0.074069 | 4.1868e-05 | 0.74 | 140 | 23730.8659 | 1.2493e-05
5377 | 2.814 | 110 | 42 | 4 | 0.073867 | 4.1754e-05 | 0.74 | 140 | 23667.9752 | 1.244e-05
5378 | 2.8145 | 110 | 42 | 4 | 0.073666 | 4.164e-05 | 0.74 | 140 | 23605.1323 | 1.2387e-05
5379 | 2.815 | 110 | 42 | 4 | 0.073465 | 4.1526e-05 | 0.74 | 140 | 23542.3373 | 1.2334e-05
5380 | 2.8155 | 110 | 42 | 4 | 0.073264 | 4.1413e-05 | 0.74 | 140 | 23479.5904 | 1.2281e-05
5381 | 2.8161 | 110 | 42 | 4 | 0.073063 | 4.1299e-05 | 0.74 | 140 | 23416.8917 | 1.2229e-05
5382 | 2.8166 | 110 | 42 | 4 | 0.072862 | 4.1186e-05 | 0.74 | 140 | 23354.2413 | 1.2176e-05
5383 | 2.8171 | 110 | 42 | 4 | 0.072662 | 4.1073e-05 | 0.74 | 140 | 23291.6393 | 1.2124e-05
5384 | 2.8176 | 110 | 42 | 4 | 0.072462 | 4.0959e-05 | 0.74 | 140 | 23229.0859 | 1.2072e-05
5385 | 2.8182 | 110 | 42 | 4 | 0.072262 | 4.0846e-05 | 0.74 | 140 | 23166.5812 | 1.2019e-05
5386 | 2.8187 | 110 | 42 | 4 | 0.072062 | 4.0733e-05 | 0.74 | 140 | 23104.1253 | 1.1967e-05
5387 | 2.8192 | 110 | 42 | 4 | 0.071862 | 4.0621e-05 | 0.74 | 140 | 23041.7184 | 1.1916e-05
5388 | 2.8197 | 110 | 42 | 4 | 0.071663 | 4.0508e-05 | 0.74 | 140 | 22979.3605 | 1.1864e-05
5389 | 2.8202 | 110 | 42 | 4 | 0.071463 | 4.0395e-05 | 0.74 | 140 | 22917.0518 | 1.1812e-05
5390 | 2.8208 | 110 | 42 | 4 | 0.071264 | 4.0282e-05 | 0.74 | 140 | 22854.7924 | 1.1761e-05
5391 | 2.8213 | 110 | 42 | 4 | 0.071065 | 4.017e-05 | 0.74 | 140 | 22792.5824 | 1.171e-05
5392 | 2.8218 | 110 | 42 | 4 | 0.070866 | 4.0058e-05 | 0.74 | 140 | 22730.422 | 1.1658e-05
5393 | 2.8223 | 110 | 42 | 4 | 0.070667 | 3.9945e-05 | 0.74 | 140 | 22668.3113 | 1.1607e-05
5394 | 2.8229 | 110 | 42 | 4 | 0.070469 | 3.9833e-05 | 0.74 | 140 | 22606.2504 | 1.1556e-05
5395 | 2.8234 | 110 | 42 | 4 | 0.070271 | 3.9721e-05 | 0.74 | 140 | 22544.2395 | 1.1506e-05
5396 | 2.8239 | 110 | 42 | 4 | 0.070073 | 3.9609e-05 | 0.74 | 140 | 22482.2786 | 1.1455e-05
5397 | 2.8244 | 110 | 42 | 4 | 0.069875 | 3.9497e-05 | 0.74 | 140 | 22420.3679 | 1.1404e-05
5398 | 2.825 | 110 | 42 | 4 | 0.069677 | 3.9385e-05 | 0.74 | 140 | 22358.5075 | 1.1354e-05
5399 | 2.8255 | 110 | 42 | 4 | 0.069479 | 3.9274e-05 | 0.74 | 140 | 22296.6976 | 1.1304e-05
5400 | 2.826 | 110 | 42 | 4 | 0.069282 | 3.9162e-05 | 0.74 | 140 | 22234.9383 | 1.1254e-05
5401 | 2.8265 | 110 | 42 | 4 | 0.069085 | 3.9051e-05 | 0.74 | 140 | 22173.2296 | 1.1204e-05
5402 | 2.827 | 110 | 42 | 4 | 0.068888 | 3.8939e-05 | 0.74 | 140 | 22111.5718 | 1.1154e-05
5403 | 2.8276 | 110 | 42 | 4 | 0.068691 | 3.8828e-05 | 0.74 | 140 | 22049.965 | 1.1104e-05
5404 | 2.8281 | 110 | 42 | 4 | 0.068494 | 3.8717e-05 | 0.74 | 140 | 21988.4092 | 1.1054e-05
5405 | 2.8286 | 110 | 42 | 4 | 0.068298 | 3.8606e-05 | 0.74 | 140 | 21926.9047 | 1.1005e-05
5406 | 2.8291 | 110 | 42 | 4 | 0.068101 | 3.8495e-05 | 0.74 | 140 | 21865.4515 | 1.0955e-05
5407 | 2.8297 | 110 | 42 | 4 | 0.067905 | 3.8384e-05 | 0.74 | 140 | 21804.0497 | 1.0906e-05
5408 | 2.8302 | 110 | 42 | 4 | 0.067709 | 3.8273e-05 | 0.74 | 140 | 21742.6996 | 1.0857e-05
5409 | 2.8307 | 110 | 42 | 4 | 0.067514 | 3.8162e-05 | 0.74 | 140 | 21681.4011 | 1.0808e-05
5410 | 2.8312 | 110 | 42 | 4 | 0.067318 | 3.8052e-05 | 0.74 | 140 | 21620.1546 | 1.0759e-05
5411 | 2.8318 | 110 | 42 | 4 | 0.067123 | 3.7941e-05 | 0.74 | 140 | 21558.96 | 1.071e-05
5412 | 2.8323 | 110 | 42 | 4 | 0.066927 | 3.7831e-05 | 0.74 | 140 | 21497.8175 | 1.0662e-05
5413 | 2.8328 | 110 | 42 | 4 | 0.066732 | 3.7721e-05 | 0.74 | 140 | 21436.7273 | 1.0613e-05
5414 | 2.8333 | 110 | 42 | 4 | 0.066538 | 3.7611e-05 | 0.74 | 140 | 21375.6894 | 1.0565e-05
5415 | 2.8338 | 110 | 42 | 4 | 0.066343 | 3.7501e-05 | 0.74 | 140 | 21314.704 | 1.0517e-05
5416 | 2.8344 | 110 | 42 | 4 | 0.066148 | 3.7391e-05 | 0.74 | 140 | 21253.7713 | 1.0469e-05
5417 | 2.8349 | 110 | 42 | 4 | 0.065954 | 3.7281e-05 | 0.74 | 140 | 21192.8913 | 1.0421e-05
5418 | 2.8354 | 110 | 42 | 4 | 0.06576 | 3.7171e-05 | 0.74 | 140 | 21132.0642 | 1.0373e-05
5419 | 2.8359 | 110 | 42 | 4 | 0.065566 | 3.7062e-05 | 0.74 | 140 | 21071.2901 | 1.0325e-05
5420 | 2.8365 | 110 | 42 | 4 | 0.065373 | 3.6952e-05 | 0.74 | 140 | 21010.5692 | 1.0278e-05
5421 | 2.837 | 110 | 42 | 4 | 0.065179 | 3.6843e-05 | 0.74 | 140 | 20949.9015 | 1.023e-05
5422 | 2.8375 | 110 | 42 | 4 | 0.064986 | 3.6734e-05 | 0.74 | 140 | 20889.2873 | 1.0183e-05
5423 | 2.838 | 110 | 42 | 4 | 0.064793 | 3.6624e-05 | 0.74 | 140 | 20828.7266 | 1.0136e-05
5424 | 2.8386 | 110 | 42 | 4 | 0.0646 | 3.6515e-05 | 0.74 | 140 | 20768.2195 | 1.0089e-05
5425 | 2.8391 | 110 | 42 | 4 | 0.064407 | 3.6406e-05 | 0.74 | 140 | 20707.7663 | 1.0042e-05
5426 | 2.8396 | 110 | 42 | 4 | 0.064214 | 3.6298e-05 | 0.74 | 140 | 20647.367 | 9.9948e-06
5427 | 2.8401 | 110 | 42 | 4 | 0.064022 | 3.6189e-05 | 0.74 | 140 | 20587.0218 | 9.9482e-06
5428 | 2.8407 | 110 | 42 | 4 | 0.06383 | 3.608e-05 | 0.74 | 140 | 20526.7307 | 9.9016e-06
5429 | 2.8412 | 110 | 42 | 4 | 0.063638 | 3.5972e-05 | 0.74 | 140 | 20466.494 | 9.8552e-06
5430 | 2.8417 | 110 | 42 | 4 | 0.063446 | 3.5863e-05 | 0.74 | 140 | 20406.3117 | 9.8089e-06
5431 | 2.8422 | 110 | 42 | 4 | 0.063254 | 3.5755e-05 | 0.74 | 140 | 20346.184 | 9.7627e-06
5432 | 2.8427 | 110 | 42 | 4 | 0.063063 | 3.5647e-05 | 0.74 | 140 | 20286.1111 | 9.7167e-06
5433 | 2.8433 | 110 | 42 | 4 | 0.062872 | 3.5539e-05 | 0.74 | 140 | 20226.093 | 9.6707e-06
5434 | 2.8438 | 110 | 42 | 4 | 0.062681 | 3.5431e-05 | 0.74 | 140 | 20166.1299 | 9.6249e-06
5435 | 2.8443 | 110 | 42 | 4 | 0.06249 | 3.5323e-05 | 0.74 | 140 | 20106.2219 | 9.5793e-06
5436 | 2.8448 | 110 | 42 | 4 | 0.062299 | 3.5215e-05 | 0.74 | 140 | 20046.3691 | 9.5337e-06
5437 | 2.8454 | 110 | 42 | 4 | 0.062109 | 3.5107e-05 | 0.74 | 140 | 19986.5718 | 9.4883e-06
5438 | 2.8459 | 110 | 42 | 4 | 0.061919 | 3.5e-05 | 0.74 | 140 | 19926.83 | 9.443e-06
5439 | 2.8464 | 110 | 42 | 4 | 0.061729 | 3.4892e-05 | 0.74 | 140 | 19867.1438 | 9.3979e-06
5440 | 2.8469 | 110 | 42 | 4 | 0.061539 | 3.4785e-05 | 0.74 | 140 | 19807.5134 | 9.3529e-06
5441 | 2.8475 | 110 | 42 | 4 | 0.061349 | 3.4678e-05 | 0.74 | 140 | 19747.9389 | 9.308e-06
5442 | 2.848 | 110 | 42 | 4 | 0.06116 | 3.4571e-05 | 0.74 | 140 | 19688.4205 | 9.2632e-06
5443 | 2.8485 | 110 | 42 | 4 | 0.06097 | 3.4464e-05 | 0.74 | 140 | 19628.9582 | 9.2185e-06
5444 | 2.849 | 110 | 42 | 4 | 0.060781 | 3.4357e-05 | 0.74 | 140 | 19569.5523 | 9.174e-06
5445 | 2.8495 | 110 | 42 | 4 | 0.060593 | 3.425e-05 | 0.74 | 140 | 19510.2028 | 9.1296e-06
5446 | 2.8501 | 110 | 42 | 4 | 0.060404 | 3.4144e-05 | 0.74 | 140 | 19450.9099 | 9.0853e-06
5447 | 2.8506 | 110 | 42 | 4 | 0.060215 | 3.4037e-05 | 0.74 | 140 | 19391.6738 | 9.0412e-06
5448 | 2.8511 | 110 | 42 | 4 | 0.060027 | 3.3931e-05 | 0.74 | 140 | 19332.4945 | 8.9972e-06
5449 | 2.8516 | 110 | 42 | 4 | 0.059839 | 3.3824e-05 | 0.74 | 140 | 19273.3722 | 8.9533e-06
5450 | 2.8522 | 110 | 42 | 4 | 0.059651 | 3.3718e-05 | 0.74 | 140 | 19214.307 | 8.9095e-06
5451 | 2.8527 | 110 | 42 | 4 | 0.059464 | 3.3612e-05 | 0.74 | 140 | 19155.2991 | 8.8659e-06
5452 | 2.8532 | 110 | 42 | 4 | 0.059276 | 3.3506e-05 | 0.74 | 140 | 19096.3486 | 8.8224e-06
5453 | 2.8537 | 110 | 42 | 4 | 0.059089 | 3.34e-05 | 0.74 | 140 | 19037.4556 | 8.779e-06
5454 | 2.8543 | 110 | 42 | 4 | 0.058902 | 3.3295e-05 | 0.74 | 140 | 18978.6203 | 8.7357e-06
5455 | 2.8548 | 110 | 42 | 4 | 0.058715 | 3.3189e-05 | 0.74 | 140 | 18919.8428 | 8.6926e-06
5456 | 2.8553 | 110 | 42 | 4 | 0.058528 | 3.3084e-05 | 0.74 | 140 | 18861.1233 | 8.6496e-06
5457 | 2.8558 | 110 | 42 | 4 | 0.058342 | 3.2978e-05 | 0.74 | 140 | 18802.4618 | 8.6067e-06
5458 | 2.8564 | 110 | 42 | 4 | 0.058156 | 3.2873e-05 | 0.74 | 140 | 18743.8585 | 8.564e-06
5459 | 2.8569 | 110 | 42 | 4 | 0.05797 | 3.2768e-05 | 0.74 | 140 | 18685.3136 | 8.5213e-06
5460 | 2.8574 | 110 | 42 | 4 | 0.057784 | 3.2663e-05 | 0.74 | 140 | 18626.8272 | 8.4788e-06
5461 | 2.8579 | 110 | 42 | 4 | 0.057598 | 3.2558e-05 | 0.74 | 140 | 18568.3994 | 8.4365e-06
5462 | 2.8584 | 110 | 42 | 4 | 0.057413 | 3.2453e-05 | 0.74 | 140 | 18510.0304 | 8.3942e-06
5463 | 2.859 | 110 | 42 | 4 | 0.057228 | 3.2348e-05 | 0.74 | 140 | 18451.7203 | 8.3521e-06
5464 | 2.8595 | 110 | 42 | 4 | 0.057043 | 3.2244e-05 | 0.74 | 140 | 18393.4692 | 8.3101e-06
5465 | 2.86 | 110 | 42 | 4 | 0.056858 | 3.2139e-05 | 0.74 | 140 | 18335.2773 | 8.2682e-06
5466 | 2.8605 | 110 | 42 | 4 | 0.056673 | 3.2035e-05 | 0.74 | 140 | 18277.1447 | 8.2264e-06
5467 | 2.8611 | 110 | 42 | 4 | 0.056489 | 3.1931e-05 | 0.74 | 140 | 18219.0716 | 8.1848e-06
5468 | 2.8616 | 110 | 42 | 4 | 0.056305 | 3.1827e-05 | 0.74 | 140 | 18161.0581 | 8.1433e-06
5469 | 2.8621 | 110 | 42 | 4 | 0.056121 | 3.1723e-05 | 0.74 | 140 | 18103.1043 | 8.1019e-06
5470 | 2.8626 | 110 | 42 | 4 | 0.055937 | 3.1619e-05 | 0.74 | 140 | 18045.2103 | 8.0607e-06
5471 | 2.8632 | 110 | 42 | 4 | 0.055753 | 3.1515e-05 | 0.74 | 140 | 17987.3764 | 8.0195e-06
5472 | 2.8637 | 110 | 42 | 4 | 0.05557 | 3.1411e-05 | 0.74 | 140 | 17929.6026 | 7.9785e-06
5473 | 2.8642 | 110 | 42 | 4 | 0.055387 | 3.1308e-05 | 0.74 | 140 | 17871.8891 | 7.9377e-06
5474 | 2.8647 | 110 | 42 | 4 | 0.055204 | 3.1204e-05 | 0.74 | 140 | 17814.236 | 7.8969e-06
5475 | 2.8653 | 110 | 42 | 4 | 0.055021 | 3.1101e-05 | 0.74 | 140 | 17756.6435 | 7.8563e-06
5476 | 2.8658 | 110 | 42 | 4 | 0.054839 | 3.0998e-05 | 0.74 | 140 | 17699.1117 | 7.8158e-06
5477 | 2.8663 | 110 | 42 | 4 | 0.054657 | 3.0895e-05 | 0.74 | 140 | 17641.6407 | 7.7754e-06
5478 | 2.8668 | 110 | 42 | 4 | 0.054475 | 3.0792e-05 | 0.74 | 140 | 17584.2308 | 7.7351e-06
5479 | 2.8673 | 110 | 42 | 4 | 0.054293 | 3.0689e-05 | 0.74 | 140 | 17526.8819 | 7.695e-06
5480 | 2.8679 | 110 | 42 | 4 | 0.054111 | 3.0587e-05 | 0.74 | 140 | 17469.5943 | 7.655e-06
5481 | 2.8684 | 110 | 42 | 4 | 0.05393 | 3.0484e-05 | 0.74 | 140 | 17412.3682 | 7.6151e-06
5482 | 2.8689 | 110 | 42 | 4 | 0.053749 | 3.0382e-05 | 0.74 | 140 | 17355.2035 | 7.5753e-06
5483 | 2.8694 | 110 | 42 | 4 | 0.053568 | 3.0279e-05 | 0.74 | 140 | 17298.1006 | 7.5357e-06
5484 | 2.87 | 110 | 42 | 4 | 0.053387 | 3.0177e-05 | 0.74 | 140 | 17241.0595 | 7.4962e-06
5485 | 2.8705 | 110 | 42 | 4 | 0.053206 | 3.0075e-05 | 0.74 | 140 | 17184.0803 | 7.4568e-06
5486 | 2.871 | 110 | 42 | 4 | 0.053026 | 2.9973e-05 | 0.74 | 140 | 17127.1633 | 7.4175e-06
5487 | 2.8715 | 110 | 42 | 4 | 0.052846 | 2.9871e-05 | 0.74 | 140 | 17070.3085 | 7.3784e-06
5488 | 2.8721 | 110 | 42 | 4 | 0.052666 | 2.977e-05 | 0.74 | 140 | 17013.5162 | 7.3394e-06
5489 | 2.8726 | 110 | 42 | 4 | 0.052486 | 2.9668e-05 | 0.74 | 140 | 16956.7863 | 7.3005e-06
5490 | 2.8731 | 110 | 42 | 4 | 0.052307 | 2.9567e-05 | 0.74 | 140 | 16900.1192 | 7.2617e-06
5491 | 2.8736 | 110 | 42 | 4 | 0.052127 | 2.9465e-05 | 0.74 | 140 | 16843.5148 | 7.223e-06
5492 | 2.8741 | 110 | 42 | 4 | 0.051948 | 2.9364e-05 | 0.74 | 140 | 16786.9735 | 7.1845e-06
5493 | 2.8747 | 110 | 42 | 4 | 0.05177 | 2.9263e-05 | 0.74 | 140 | 16730.4952 | 7.1461e-06
5494 | 2.8752 | 110 | 42 | 4 | 0.051591 | 2.9162e-05 | 0.74 | 140 | 16674.0802 | 7.1078e-06
5495 | 2.8757 | 110 | 42 | 4 | 0.051413 | 2.9061e-05 | 0.74 | 140 | 16617.7286 | 7.0696e-06
5496 | 2.8762 | 110 | 42 | 4 | 0.051234 | 2.8961e-05 | 0.74 | 140 | 16561.4405 | 7.0316e-06
5497 | 2.8768 | 110 | 42 | 4 | 0.051056 | 2.886e-05 | 0.74 | 140 | 16505.2161 | 6.9937e-06
5498 | 2.8773 | 110 | 42 | 4 | 0.050879 | 2.876e-05 | 0.74 | 140 | 16449.0556 | 6.9559e-06
5499 | 2.8778 | 110 | 42 | 4 | 0.050701 | 2.8659e-05 | 0.74 | 140 | 16392.959 | 6.9182e-06
5500 | 2.8783 | 110 | 42 | 4 | 0.050524 | 2.8559e-05 | 0.74 | 140 | 16336.9265 | 6.8807e-06
5501 | 2.8789 | 110 | 42 | 4 | 0.050347 | 2.8459e-05 | 0.74 | 140 | 16280.9583 | 6.8433e-06
5502 | 2.8794 | 110 | 42 | 4 | 0.05017 | 2.8359e-05 | 0.74 | 140 | 16225.0545 | 6.8059e-06
5503 | 2.8799 | 110 | 42 | 4 | 0.049993 | 2.8259e-05 | 0.74 | 140 | 16169.2152 | 6.7688e-06
5504 | 2.8804 | 110 | 42 | 4 | 0.049817 | 2.8159e-05 | 0.74 | 140 | 16113.4406 | 6.7317e-06
5505 | 2.8809 | 110 | 42 | 4 | 0.049641 | 2.806e-05 | 0.74 | 140 | 16057.7309 | 6.6948e-06
5506 | 2.8815 | 110 | 42 | 4 | 0.049465 | 2.796e-05 | 0.74 | 140 | 16002.0862 | 6.6579e-06
5507 | 2.882 | 110 | 42 | 4 | 0.049289 | 2.7861e-05 | 0.74 | 140 | 15946.5065 | 6.6212e-06
5508 | 2.8825 | 110 | 42 | 4 | 0.049114 | 2.7762e-05 | 0.74 | 140 | 15890.9922 | 6.5847e-06
5509 | 2.883 | 110 | 42 | 4 | 0.048939 | 2.7663e-05 | 0.74 | 140 | 15835.5433 | 6.5482e-06
5510 | 2.8836 | 110 | 42 | 4 | 0.048764 | 2.7564e-05 | 0.74 | 140 | 15780.1599 | 6.5119e-06
5511 | 2.8841 | 110 | 42 | 4 | 0.048589 | 2.7465e-05 | 0.74 | 140 | 15724.8423 | 6.4757e-06
5512 | 2.8846 | 110 | 42 | 4 | 0.048414 | 2.7366e-05 | 0.74 | 140 | 15669.5905 | 6.4396e-06
5513 | 2.8851 | 110 | 42 | 4 | 0.04824 | 2.7268e-05 | 0.74 | 140 | 15614.4047 | 6.4036e-06
5514 | 2.8857 | 110 | 42 | 4 | 0.048066 | 2.7169e-05 | 0.74 | 140 | 15559.2851 | 6.3678e-06
5515 | 2.8862 | 110 | 42 | 4 | 0.047892 | 2.7071e-05 | 0.74 | 140 | 15504.2318 | 6.332e-06
5516 | 2.8867 | 110 | 42 | 4 | 0.047718 | 2.6973e-05 | 0.74 | 140 | 15449.2449 | 6.2964e-06
5517 | 2.8872 | 110 | 42 | 4 | 0.047545 | 2.6875e-05 | 0.74 | 140 | 15394.3246 | 6.2609e-06
5518 | 2.8878 | 110 | 42 | 4 | 0.047371 | 2.6777e-05 | 0.74 | 140 | 15339.4711 | 6.2256e-06
5519 | 2.8883 | 110 | 42 | 4 | 0.047198 | 2.6679e-05 | 0.74 | 140 | 15284.6845 | 6.1903e-06
5520 | 2.8888 | 110 | 42 | 4 | 0.047026 | 2.6582e-05 | 0.74 | 140 | 15229.9649 | 6.1552e-06
5521 | 2.8893 | 110 | 42 | 4 | 0.046853 | 2.6484e-05 | 0.74 | 140 | 15175.3125 | 6.1202e-06
5522 | 2.8898 | 110 | 42 | 4 | 0.046681 | 2.6387e-05 | 0.74 | 140 | 15120.7274 | 6.0853e-06
5523 | 2.8904 | 110 | 42 | 4 | 0.046509 | 2.6289e-05 | 0.74 | 140 | 15066.2098 | 6.0506e-06
5524 | 2.8909 | 110 | 42 | 4 | 0.046337 | 2.6192e-05 | 0.74 | 140 | 15011.7598 | 6.0159e-06
5525 | 2.8914 | 110 | 42 | 4 | 0.046165 | 2.6095e-05 | 0.74 | 140 | 14957.3777 | 5.9814e-06
5526 | 2.8919 | 110 | 42 | 4 | 0.045994 | 2.5998e-05 | 0.74 | 140 | 14903.0634 | 5.947e-06
5527 | 2.8925 | 110 | 42 | 4 | 0.045823 | 2.5902e-05 | 0.74 | 140 | 14848.8173 | 5.9127e-06
5528 | 2.893 | 110 | 42 | 4 | 0.045652 | 2.5805e-05 | 0.74 | 140 | 14794.6394 | 5.8785e-06
5529 | 2.8935 | 110 | 42 | 4 | 0.045482 | 2.5709e-05 | 0.74 | 140 | 14740.5298 | 5.8445e-06
5530 | 2.894 | 110 | 42 | 4 | 0.045311 | 2.5612e-05 | 0.74 | 140 | 14686.4888 | 5.8105e-06
5531 | 2.8946 | 110 | 42 | 4 | 0.045141 | 2.5516e-05 | 0.74 | 140 | 14632.5165 | 5.7767e-06
5532 | 2.8951 | 110 | 42 | 4 | 0.044971 | 2.542e-05 | 0.74 | 140 | 14578.613 | 5.743e-06
5533 | 2.8956 | 110 | 42 | 4 | 0.044801 | 2.5324e-05 | 0.74 | 140 | 14524.7785 | 5.7095e-06
5534 | 2.8961 | 110 | 42 | 4 | 0.044632 | 2.5228e-05 | 0.74 | 140 | 14471.0131 | 5.676e-06
5535 | 2.8967 | 110 | 42 | 4 | 0.044463 | 2.5133e-05 | 0.74 | 140 | 14417.317 | 5.6427e-06
5536 | 2.8972 | 110 | 42 | 4 | 0.044294 | 2.5037e-05 | 0.74 | 140 | 14363.6903 | 5.6095e-06
5537 | 2.8977 | 110 | 42 | 4 | 0.044125 | 2.4942e-05 | 0.74 | 140 | 14310.1333 | 5.5764e-06
5538 | 2.8982 | 110 | 42 | 4 | 0.043956 | 2.4847e-05 | 0.74 | 140 | 14256.6459 | 5.5434e-06
5539 | 2.8987 | 110 | 42 | 4 | 0.043788 | 2.4751e-05 | 0.74 | 140 | 14203.2285 | 5.5105e-06
5540 | 2.8993 | 110 | 42 | 4 | 0.04362 | 2.4656e-05 | 0.74 | 140 | 14149.8811 | 5.4778e-06
5541 | 2.8998 | 110 | 42 | 4 | 0.043452 | 2.4562e-05 | 0.74 | 140 | 14096.6039 | 5.4452e-06
5542 | 2.9003 | 110 | 42 | 4 | 0.043285 | 2.4467e-05 | 0.74 | 140 | 14043.3971 | 5.4127e-06
5543 | 2.9008 | 110 | 42 | 4 | 0.043117 | 2.4372e-05 | 0.74 | 140 | 13990.2607 | 5.3803e-06
5544 | 2.9014 | 110 | 42 | 4 | 0.04295 | 2.4278e-05 | 0.74 | 140 | 13937.195 | 5.348e-06
5545 | 2.9019 | 110 | 42 | 4 | 0.042783 | 2.4184e-05 | 0.74 | 140 | 13884.2002 | 5.3158e-06
5546 | 2.9024 | 110 | 42 | 4 | 0.042617 | 2.4089e-05 | 0.74 | 140 | 13831.2762 | 5.2838e-06
5547 | 2.9029 | 110 | 42 | 4 | 0.04245 | 2.3995e-05 | 0.74 | 140 | 13778.4234 | 5.2519e-06
5548 | 2.9035 | 110 | 42 | 4 | 0.042284 | 2.3902e-05 | 0.74 | 140 | 13725.6419 | 5.2201e-06
5549 | 2.904 | 110 | 42 | 4 | 0.042119 | 2.3808e-05 | 0.74 | 140 | 13672.9318 | 5.1884e-06
5550 | 2.9045 | 110 | 42 | 4 | 0.041953 | 2.3714e-05 | 0.74 | 140 | 13620.2932 | 5.1568e-06
5551 | 2.905 | 110 | 42 | 4 | 0.041788 | 2.3621e-05 | 0.74 | 140 | 13567.7264 | 5.1254e-06
5552 | 2.9055 | 110 | 42 | 4 | 0.041622 | 2.3527e-05 | 0.74 | 140 | 13515.2315 | 5.094e-06
5553 | 2.9061 | 110 | 42 | 4 | 0.041458 | 2.3434e-05 | 0.74 | 140 | 13462.8086 | 5.0628e-06
5554 | 2.9066 | 110 | 42 | 4 | 0.041293 | 2.3341e-05 | 0.74 | 140 | 13410.4579 | 5.0317e-06
5555 | 2.9071 | 110 | 42 | 4 | 0.041129 | 2.3248e-05 | 0.74 | 140 | 13358.1796 | 5.0007e-06
5556 | 2.9076 | 110 | 42 | 4 | 0.040964 | 2.3155e-05 | 0.74 | 140 | 13305.9738 | 4.9699e-06
5557 | 2.9082 | 110 | 42 | 4 | 0.0408 | 2.3063e-05 | 0.74 | 140 | 13253.8406 | 4.9391e-06
5558 | 2.9087 | 110 | 42 | 4 | 0.040637 | 2.297e-05 | 0.74 | 140 | 13201.7803 | 4.9085e-06
5559 | 2.9092 | 110 | 42 | 4 | 0.040473 | 2.2878e-05 | 0.74 | 140 | 13149.7929 | 4.8779e-06
5560 | 2.9097 | 110 | 42 | 4 | 0.04031 | 2.2786e-05 | 0.74 | 140 | 13097.8787 | 4.8475e-06
5561 | 2.9103 | 110 | 42 | 4 | 0.040147 | 2.2694e-05 | 0.74 | 140 | 13046.0377 | 4.8172e-06
5562 | 2.9108 | 110 | 42 | 4 | 0.039985 | 2.2602e-05 | 0.74 | 140 | 12994.2702 | 4.7871e-06
5563 | 2.9113 | 110 | 42 | 4 | 0.039822 | 2.251e-05 | 0.74 | 140 | 12942.5763 | 4.757e-06
5564 | 2.9118 | 110 | 42 | 4 | 0.03966 | 2.2418e-05 | 0.74 | 140 | 12890.9562 | 4.7271e-06
5565 | 2.9123 | 110 | 42 | 4 | 0.039498 | 2.2327e-05 | 0.74 | 140 | 12839.4099 | 4.6972e-06
5566 | 2.9129 | 110 | 42 | 4 | 0.039337 | 2.2235e-05 | 0.74 | 140 | 12787.9378 | 4.6675e-06
5567 | 2.9134 | 110 | 42 | 4 | 0.039175 | 2.2144e-05 | 0.74 | 140 | 12736.5398 | 4.6379e-06
5568 | 2.9139 | 110 | 42 | 4 | 0.039014 | 2.2053e-05 | 0.74 | 140 | 12685.2163 | 4.6084e-06
5569 | 2.9144 | 110 | 42 | 4 | 0.038853 | 2.1962e-05 | 0.74 | 140 | 12633.9673 | 4.5791e-06
5570 | 2.915 | 110 | 42 | 4 | 0.038693 | 2.1871e-05 | 0.74 | 140 | 12582.793 | 4.5498e-06
5571 | 2.9155 | 110 | 42 | 4 | 0.038532 | 2.1781e-05 | 0.74 | 140 | 12531.6936 | 4.5207e-06
5572 | 2.916 | 110 | 42 | 4 | 0.038372 | 2.169e-05 | 0.74 | 140 | 12480.6692 | 4.4916e-06
5573 | 2.9165 | 110 | 42 | 4 | 0.038212 | 2.16e-05 | 0.74 | 140 | 12429.72 | 4.4627e-06
5574 | 2.9171 | 110 | 42 | 4 | 0.038053 | 2.1509e-05 | 0.74 | 140 | 12378.8461 | 4.4339e-06
5575 | 2.9176 | 110 | 42 | 4 | 0.037893 | 2.1419e-05 | 0.74 | 140 | 12328.0477 | 4.4052e-06
5576 | 2.9181 | 110 | 42 | 4 | 0.037734 | 2.1329e-05 | 0.74 | 140 | 12277.325 | 4.3767e-06
5577 | 2.9186 | 110 | 42 | 4 | 0.037575 | 2.124e-05 | 0.74 | 140 | 12226.6781 | 4.3482e-06
5578 | 2.9192 | 110 | 42 | 4 | 0.037417 | 2.115e-05 | 0.74 | 140 | 12176.1072 | 4.3198e-06
5579 | 2.9197 | 110 | 42 | 4 | 0.037258 | 2.1061e-05 | 0.74 | 140 | 12125.6125 | 4.2916e-06
5580 | 2.9202 | 110 | 42 | 4 | 0.0371 | 2.0971e-05 | 0.74 | 140 | 12075.194 | 4.2635e-06
5581 | 2.9207 | 110 | 42 | 4 | 0.036942 | 2.0882e-05 | 0.74 | 140 | 12024.852 | 4.2355e-06
5582 | 2.9212 | 110 | 42 | 4 | 0.036785 | 2.0793e-05 | 0.74 | 140 | 11974.5867 | 4.2076e-06
5583 | 2.9218 | 110 | 42 | 4 | 0.036628 | 2.0704e-05 | 0.74 | 140 | 11924.3981 | 4.1798e-06
5584 | 2.9223 | 110 | 42 | 4 | 0.036471 | 2.0615e-05 | 0.74 | 140 | 11874.2865 | 4.1521e-06
5585 | 2.9228 | 110 | 42 | 4 | 0.036314 | 2.0527e-05 | 0.74 | 140 | 11824.2519 | 4.1246e-06
5586 | 2.9233 | 110 | 42 | 4 | 0.036157 | 2.0438e-05 | 0.74 | 140 | 11774.2947 | 4.0971e-06
5587 | 2.9239 | 110 | 42 | 4 | 0.036001 | 2.035e-05 | 0.74 | 140 | 11724.4149 | 4.0698e-06
5588 | 2.9244 | 110 | 42 | 4 | 0.035845 | 2.0262e-05 | 0.74 | 140 | 11674.6126 | 4.0426e-06
5589 | 2.9249 | 110 | 42 | 4 | 0.035689 | 2.0174e-05 | 0.74 | 140 | 11624.8882 | 4.0155e-06
5590 | 2.9254 | 110 | 42 | 4 | 0.035534 | 2.0086e-05 | 0.74 | 140 | 11575.2417 | 3.9885e-06
5591 | 2.926 | 110 | 42 | 4 | 0.035379 | 1.9998e-05 | 0.74 | 140 | 11525.6732 | 3.9616e-06
5592 | 2.9265 | 110 | 42 | 4 | 0.035224 | 1.991e-05 | 0.74 | 140 | 11476.183 | 3.9348e-06
5593 | 2.927 | 110 | 42 | 4 | 0.035069 | 1.9823e-05 | 0.74 | 140 | 11426.7712 | 3.9082e-06
5594 | 2.9275 | 110 | 42 | 4 | 0.034915 | 1.9736e-05 | 0.74 | 140 | 11377.438 | 3.8816e-06
5595 | 2.928 | 110 | 42 | 4 | 0.03476 | 1.9649e-05 | 0.74 | 140 | 11328.1836 | 3.8552e-06
5596 | 2.9286 | 110 | 42 | 4 | 0.034607 | 1.9562e-05 | 0.74 | 140 | 11279.008 | 3.8288e-06
5597 | 2.9291 | 110 | 42 | 4 | 0.034453 | 1.9475e-05 | 0.74 | 140 | 11229.9115 | 3.8026e-06
5598 | 2.9296 | 110 | 42 | 4 | 0.0343 | 1.9388e-05 | 0.74 | 140 | 11180.8942 | 3.7765e-06
5599 | 2.9301 | 110 | 42 | 4 | 0.034146 | 1.9302e-05 | 0.74 | 140 | 11131.9564 | 3.7505e-06
5600 | 2.9307 | 110 | 42 | 4 | 0.033994 | 1.9215e-05 | 0.74 | 140 | 11083.0981 | 3.7246e-06
5601 | 2.9312 | 110 | 42 | 4 | 0.033841 | 1.9129e-05 | 0.74 | 140 | 11034.3195 | 3.6988e-06
5602 | 2.9317 | 110 | 42 | 4 | 0.033689 | 1.9043e-05 | 0.74 | 140 | 10985.6209 | 3.6732e-06
5603 | 2.9322 | 110 | 42 | 4 | 0.033537 | 1.8957e-05 | 0.74 | 140 | 10937.0023 | 3.6476e-06
5604 | 2.9328 | 110 | 42 | 4 | 0.033385 | 1.8871e-05 | 0.74 | 140 | 10888.4639 | 3.6222e-06
5605 | 2.9333 | 110 | 42 | 4 | 0.033234 | 1.8785e-05 | 0.74 | 140 | 10840.0059 | 3.5968e-06
5606 | 2.9338 | 110 | 42 | 4 | 0.033082 | 1.87e-05 | 0.74 | 140 | 10791.6285 | 3.5716e-06
5607 | 2.9343 | 110 | 42 | 4 | 0.032931 | 1.8615e-05 | 0.74 | 140 | 10743.3319 | 3.5465e-06
5608 | 2.9349 | 110 | 42 | 4 | 0.032781 | 1.853e-05 | 0.74 | 140 | 10695.1161 | 3.5215e-06
5609 | 2.9354 | 110 | 42 | 4 | 0.03263 | 1.8445e-05 | 0.74 | 140 | 10646.9813 | 3.4966e-06
5610 | 2.9359 | 110 | 42 | 4 | 0.03248 | 1.836e-05 | 0.74 | 140 | 10598.9279 | 3.4718e-06
5611 | 2.9364 | 110 | 42 | 4 | 0.03233 | 1.8275e-05 | 0.74 | 140 | 10550.9558 | 3.4471e-06
5612 | 2.9369 | 110 | 42 | 4 | 0.032181 | 1.819e-05 | 0.74 | 140 | 10503.0652 | 3.4225e-06
5613 | 2.9375 | 110 | 42 | 4 | 0.032032 | 1.8106e-05 | 0.74 | 140 | 10455.2564 | 3.398e-06
5614 | 2.938 | 110 | 42 | 4 | 0.031883 | 1.8022e-05 | 0.74 | 140 | 10407.5296 | 3.3737e-06
5615 | 2.9385 | 110 | 42 | 4 | 0.031734 | 1.7938e-05 | 0.74 | 140 | 10359.8848 | 3.3494e-06
5616 | 2.939 | 110 | 42 | 4 | 0.031585 | 1.7854e-05 | 0.74 | 140 | 10312.3222 | 3.3253e-06
5617 | 2.9396 | 110 | 42 | 4 | 0.031437 | 1.777e-05 | 0.74 | 140 | 10264.842 | 3.3012e-06
5618 | 2.9401 | 110 | 42 | 4 | 0.031289 | 1.7686e-05 | 0.74 | 140 | 10217.4444 | 3.2773e-06
5619 | 2.9406 | 110 | 42 | 4 | 0.031142 | 1.7603e-05 | 0.74 | 140 | 10170.1296 | 3.2535e-06
5620 | 2.9411 | 110 | 42 | 4 | 0.030994 | 1.752e-05 | 0.74 | 140 | 10122.8977 | 3.2298e-06
5621 | 2.9417 | 110 | 42 | 4 | 0.030847 | 1.7436e-05 | 0.74 | 140 | 10075.7489 | 3.2062e-06
5622 | 2.9422 | 110 | 42 | 4 | 0.0307 | 1.7354e-05 | 0.74 | 140 | 10028.6834 | 3.1827e-06
5623 | 2.9427 | 110 | 42 | 4 | 0.030554 | 1.7271e-05 | 0.74 | 140 | 9981.7012 | 3.1593e-06
5624 | 2.9432 | 110 | 42 | 4 | 0.030407 | 1.7188e-05 | 0.74 | 140 | 9934.8027 | 3.136e-06
5625 | 2.9438 | 110 | 42 | 4 | 0.030261 | 1.7105e-05 | 0.74 | 140 | 9887.988 | 3.1128e-06
5626 | 2.9443 | 110 | 42 | 4 | 0.030116 | 1.7023e-05 | 0.74 | 140 | 9841.2572 | 3.0897e-06
5627 | 2.9448 | 110 | 42 | 4 | 0.02997 | 1.6941e-05 | 0.74 | 140 | 9794.6105 | 3.0668e-06
5628 | 2.9453 | 110 | 42 | 4 | 0.029825 | 1.6859e-05 | 0.74 | 140 | 9748.0481 | 3.0439e-06
5629 | 2.9458 | 110 | 42 | 4 | 0.02968 | 1.6777e-05 | 0.74 | 140 | 9701.5702 | 3.0211e-06
5630 | 2.9464 | 110 | 42 | 4 | 0.029536 | 1.6695e-05 | 0.74 | 140 | 9655.1769 | 2.9985e-06
5631 | 2.9469 | 110 | 42 | 4 | 0.029391 | 1.6614e-05 | 0.74 | 140 | 9608.8684 | 2.9759e-06
5632 | 2.9474 | 110 | 42 | 4 | 0.029247 | 1.6532e-05 | 0.74 | 140 | 9562.6449 | 2.9535e-06
5633 | 2.9479 | 110 | 42 | 4 | 0.029104 | 1.6451e-05 | 0.74 | 140 | 9516.5066 | 2.9312e-06
5634 | 2.9485 | 110 | 42 | 4 | 0.02896 | 1.637e-05 | 0.74 | 140 | 9470.4536 | 2.9089e-06
5635 | 2.949 | 110 | 42 | 4 | 0.028817 | 1.6289e-05 | 0.74 | 140 | 9424.486 | 2.8868e-06
5636 | 2.9495 | 110 | 42 | 4 | 0.028674 | 1.6208e-05 | 0.74 | 140 | 9378.6042 | 2.8648e-06
5637 | 2.95 | 110 | 42 | 4 | 0.028532 | 1.6128e-05 | 0.74 | 140 | 9332.8082 | 2.8429e-06
5638 | 2.9506 | 110 | 42 | 4 | 0.028389 | 1.6047e-05 | 0.74 | 140 | 9287.0982 | 2.8211e-06
5639 | 2.9511 | 110 | 42 | 4 | 0.028247 | 1.5967e-05 | 0.74 | 140 | 9241.4745 | 2.7994e-06
5640 | 2.9516 | 110 | 42 | 4 | 0.028106 | 1.5887e-05 | 0.74 | 140 | 9195.9371 | 2.7777e-06
5641 | 2.9521 | 110 | 42 | 4 | 0.027964 | 1.5807e-05 | 0.74 | 140 | 9150.4862 | 2.7562e-06
5642 | 2.9526 | 110 | 42 | 4 | 0.027823 | 1.5727e-05 | 0.74 | 140 | 9105.1221 | 2.7349e-06
5643 | 2.9532 | 110 | 42 | 4 | 0.027682 | 1.5648e-05 | 0.74 | 140 | 9059.8449 | 2.7136e-06
5644 | 2.9537 | 110 | 42 | 4 | 0.027542 | 1.5568e-05 | 0.74 | 140 | 9014.6547 | 2.6924e-06
5645 | 2.9542 | 110 | 42 | 4 | 0.027401 | 1.5489e-05 | 0.74 | 140 | 8969.5518 | 2.6713e-06
5646 | 2.9547 | 110 | 42 | 4 | 0.027261 | 1.541e-05 | 0.74 | 140 | 8924.5364 | 2.6503e-06
5647 | 2.9553 | 110 | 42 | 4 | 0.027122 | 1.5331e-05 | 0.74 | 140 | 8879.6085 | 2.6294e-06
5648 | 2.9558 | 110 | 42 | 4 | 0.026982 | 1.5252e-05 | 0.74 | 140 | 8834.7684 | 2.6086e-06
5649 | 2.9563 | 110 | 42 | 4 | 0.026843 | 1.5173e-05 | 0.74 | 140 | 8790.0163 | 2.588e-06
5650 | 2.9568 | 110 | 42 | 4 | 0.026704 | 1.5095e-05 | 0.74 | 140 | 8745.3523 | 2.5674e-06
5651 | 2.9574 | 110 | 42 | 4 | 0.026566 | 1.5016e-05 | 0.74 | 140 | 8700.7767 | 2.5469e-06
5652 | 2.9579 | 110 | 42 | 4 | 0.026427 | 1.4938e-05 | 0.74 | 140 | 8656.2895 | 2.5265e-06
5653 | 2.9584 | 110 | 42 | 4 | 0.02629 | 1.486e-05 | 0.74 | 140 | 8611.891 | 2.5063e-06
5654 | 2.9589 | 110 | 42 | 4 | 0.026152 | 1.4783e-05 | 0.74 | 140 | 8567.5813 | 2.4861e-06
5655 | 2.9594 | 110 | 42 | 4 | 0.026015 | 1.4705e-05 | 0.74 | 140 | 8523.3607 | 2.466e-06
5656 | 2.96 | 110 | 42 | 4 | 0.025877 | 1.4627e-05 | 0.74 | 140 | 8479.2293 | 2.4461e-06
5657 | 2.9605 | 110 | 42 | 4 | 0.025741 | 1.455e-05 | 0.74 | 140 | 8435.1873 | 2.4262e-06
5658 | 2.961 | 110 | 42 | 4 | 0.025604 | 1.4473e-05 | 0.74 | 140 | 8391.2348 | 2.4065e-06
5659 | 2.9615 | 110 | 42 | 4 | 0.025468 | 1.4396e-05 | 0.74 | 140 | 8347.3721 | 2.3868e-06
5660 | 2.9621 | 110 | 42 | 4 | 0.025332 | 1.4319e-05 | 0.74 | 140 | 8303.5994 | 2.3672e-06
5661 | 2.9626 | 110 | 42 | 4 | 0.025197 | 1.4243e-05 | 0.74 | 140 | 8259.9167 | 2.3478e-06
5662 | 2.9631 | 110 | 42 | 4 | 0.025061 | 1.4166e-05 | 0.74 | 140 | 8216.3243 | 2.3284e-06
5663 | 2.9636 | 110 | 42 | 4 | 0.024926 | 1.409e-05 | 0.74 | 140 | 8172.8224 | 2.3092e-06
5664 | 2.9642 | 110 | 42 | 4 | 0.024792 | 1.4014e-05 | 0.74 | 140 | 8129.4111 | 2.29e-06
5665 | 2.9647 | 110 | 42 | 4 | 0.024657 | 1.3938e-05 | 0.74 | 140 | 8086.0907 | 2.2709e-06
5666 | 2.9652 | 110 | 42 | 4 | 0.024523 | 1.3862e-05 | 0.74 | 140 | 8042.8613 | 2.252e-06
5667 | 2.9657 | 110 | 42 | 4 | 0.024389 | 1.3786e-05 | 0.74 | 140 | 7999.7231 | 2.2331e-06
5668 | 2.9663 | 110 | 42 | 4 | 0.024256 | 1.3711e-05 | 0.74 | 140 | 7956.6763 | 2.2143e-06
5669 | 2.9668 | 110 | 42 | 4 | 0.024123 | 1.3635e-05 | 0.74 | 140 | 7913.721 | 2.1957e-06
5670 | 2.9673 | 110 | 42 | 4 | 0.02399 | 1.356e-05 | 0.74 | 140 | 7870.8574 | 2.1771e-06
5671 | 2.9678 | 110 | 42 | 4 | 0.023857 | 1.3485e-05 | 0.74 | 140 | 7828.0858 | 2.1586e-06
5672 | 2.9683 | 110 | 42 | 4 | 0.023725 | 1.3411e-05 | 0.74 | 140 | 7785.4064 | 2.1403e-06
5673 | 2.9689 | 110 | 42 | 4 | 0.023593 | 1.3336e-05 | 0.74 | 140 | 7742.8192 | 2.122e-06
5674 | 2.9694 | 110 | 42 | 4 | 0.023461 | 1.3262e-05 | 0.74 | 140 | 7700.3244 | 2.1038e-06
5675 | 2.9699 | 110 | 42 | 4 | 0.02333 | 1.3187e-05 | 0.74 | 140 | 7657.9224 | 2.0858e-06
5676 | 2.9704 | 110 | 42 | 4 | 0.023199 | 1.3113e-05 | 0.74 | 140 | 7615.6132 | 2.0678e-06
5677 | 2.971 | 110 | 42 | 4 | 0.023068 | 1.3039e-05 | 0.74 | 140 | 7573.397 | 2.0499e-06
5678 | 2.9715 | 110 | 42 | 4 | 0.022938 | 1.2966e-05 | 0.74 | 140 | 7531.274 | 2.0321e-06
5679 | 2.972 | 110 | 42 | 4 | 0.022807 | 1.2892e-05 | 0.74 | 140 | 7489.2445 | 2.0144e-06
5680 | 2.9725 | 110 | 42 | 4 | 0.022678 | 1.2819e-05 | 0.74 | 140 | 7447.3085 | 1.9968e-06
5681 | 2.9731 | 110 | 42 | 4 | 0.022548 | 1.2745e-05 | 0.74 | 140 | 7405.4663 | 1.9793e-06
5682 | 2.9736 | 110 | 42 | 4 | 0.022419 | 1.2672e-05 | 0.74 | 140 | 7363.7181 | 1.9619e-06
5683 | 2.9741 | 110 | 42 | 4 | 0.02229 | 1.2599e-05 | 0.74 | 140 | 7322.064 | 1.9446e-06
5684 | 2.9746 | 110 | 42 | 4 | 0.022161 | 1.2527e-05 | 0.74 | 140 | 7280.5042 | 1.9274e-06
5685 | 2.9752 | 110 | 42 | 4 | 0.022033 | 1.2454e-05 | 0.74 | 140 | 7239.039 | 1.9103e-06
5686 | 2.9757 | 110 | 42 | 4 | 0.021905 | 1.2382e-05 | 0.74 | 140 | 7197.6685 | 1.8933e-06
5687 | 2.9762 | 110 | 42 | 4 | 0.021777 | 1.231e-05 | 0.74 | 140 | 7156.3928 | 1.8764e-06
5688 | 2.9767 | 110 | 42 | 4 | 0.02165 | 1.2238e-05 | 0.74 | 140 | 7115.2123 | 1.8596e-06
5689 | 2.9772 | 110 | 42 | 4 | 0.021523 | 1.2166e-05 | 0.74 | 140 | 7074.127 | 1.8428e-06
5690 | 2.9778 | 110 | 42 | 4 | 0.021396 | 1.2094e-05 | 0.74 | 140 | 7033.1372 | 1.8262e-06
5691 | 2.9783 | 110 | 42 | 4 | 0.02127 | 1.2023e-05 | 0.74 | 140 | 6992.243 | 1.8097e-06
5692 | 2.9788 | 110 | 42 | 4 | 0.021144 | 1.1952e-05 | 0.74 | 140 | 6951.4447 | 1.7932e-06
5693 | 2.9793 | 110 | 42 | 4 | 0.021018 | 1.188e-05 | 0.74 | 140 | 6910.7424 | 1.7769e-06
5694 | 2.9799 | 110 | 42 | 4 | 0.020892 | 1.1809e-05 | 0.74 | 140 | 6870.1363 | 1.7606e-06
5695 | 2.9804 | 110 | 42 | 4 | 0.020767 | 1.1739e-05 | 0.74 | 140 | 6829.6266 | 1.7445e-06
5696 | 2.9809 | 110 | 42 | 4 | 0.020642 | 1.1668e-05 | 0.74 | 140 | 6789.2135 | 1.7284e-06
5697 | 2.9814 | 110 | 42 | 4 | 0.020518 | 1.1598e-05 | 0.74 | 140 | 6748.8972 | 1.7124e-06
5698 | 2.982 | 110 | 42 | 4 | 0.020393 | 1.1528e-05 | 0.74 | 140 | 6708.6779 | 1.6965e-06
5699 | 2.9825 | 110 | 42 | 4 | 0.02027 | 1.1458e-05 | 0.74 | 140 | 6668.5557 | 1.6807e-06
5700 | 2.983 | 110 | 42 | 4 | 0.020146 | 1.1388e-05 | 0.74 | 140 | 6628.5309 | 1.6651e-06
5701 | 2.9835 | 110 | 42 | 4 | 0.020023 | 1.1318e-05 | 0.74 | 140 | 6588.6037 | 1.6494e-06
5702 | 2.984 | 110 | 42 | 4 | 0.0199 | 1.1248e-05 | 0.74 | 140 | 6548.7741 | 1.6339e-06
5703 | 2.9846 | 110 | 42 | 4 | 0.019777 | 1.1179e-05 | 0.74 | 140 | 6509.0426 | 1.6185e-06
5704 | 2.9851 | 110 | 42 | 4 | 0.019655 | 1.111e-05 | 0.74 | 140 | 6469.4091 | 1.6032e-06
5705 | 2.9856 | 110 | 42 | 4 | 0.019533 | 1.1041e-05 | 0.74 | 140 | 6429.874 | 1.588e-06
5706 | 2.9861 | 110 | 42 | 4 | 0.019411 | 1.0972e-05 | 0.74 | 140 | 6390.4374 | 1.5728e-06
5707 | 2.9867 | 110 | 42 | 4 | 0.01929 | 1.0904e-05 | 0.74 | 140 | 6351.0995 | 1.5578e-06
5708 | 2.9872 | 110 | 42 | 4 | 0.019169 | 1.0835e-05 | 0.74 | 140 | 6311.8605 | 1.5428e-06
5709 | 2.9877 | 110 | 42 | 4 | 0.019048 | 1.0767e-05 | 0.74 | 140 | 6272.7205 | 1.5279e-06
5710 | 2.9882 | 110 | 42 | 4 | 0.018928 | 1.0699e-05 | 0.74 | 140 | 6233.6799 | 1.5131e-06
5711 | 2.9888 | 110 | 42 | 4 | 0.018808 | 1.0631e-05 | 0.74 | 140 | 6194.7388 | 1.4985e-06
5712 | 2.9893 | 110 | 42 | 4 | 0.018688 | 1.0563e-05 | 0.74 | 140 | 6155.8973 | 1.4839e-06
5713 | 2.9898 | 110 | 42 | 4 | 0.018568 | 1.0496e-05 | 0.74 | 140 | 6117.1557 | 1.4694e-06
5714 | 2.9903 | 110 | 42 | 4 | 0.018449 | 1.0429e-05 | 0.74 | 140 | 6078.5141 | 1.4549e-06
5715 | 2.9909 | 110 | 42 | 4 | 0.018331 | 1.0361e-05 | 0.74 | 140 | 6039.9729 | 1.4406e-06
5716 | 2.9914 | 110 | 42 | 4 | 0.018212 | 1.0295e-05 | 0.74 | 140 | 6001.5321 | 1.4264e-06
5717 | 2.9919 | 110 | 42 | 4 | 0.018094 | 1.0228e-05 | 0.74 | 140 | 5963.1919 | 1.4122e-06
5718 | 2.9924 | 110 | 42 | 4 | 0.017976 | 1.0161e-05 | 0.74 | 140 | 5924.9526 | 1.3982e-06
5719 | 2.9929 | 110 | 42 | 4 | 0.017859 | 1.0095e-05 | 0.74 | 140 | 5886.8143 | 1.3842e-06
5720 | 2.9935 | 110 | 42 | 4 | 0.017742 | 1.0029e-05 | 0.74 | 140 | 5848.7773 | 1.3703e-06
5721 | 2.994 | 110 | 42 | 4 | 0.017625 | 9.9626e-06 | 0.74 | 140 | 5810.8418 | 1.3565e-06
5722 | 2.9945 | 110 | 42 | 4 | 0.017508 | 9.8967e-06 | 0.74 | 140 | 5773.0078 | 1.3428e-06
5723 | 2.995 | 110 | 42 | 4 | 0.017392 | 9.8311e-06 | 0.74 | 140 | 5735.2757 | 1.3292e-06
5724 | 2.9956 | 110 | 42 | 4 | 0.017276 | 9.7656e-06 | 0.74 | 140 | 5697.6457 | 1.3156e-06
5725 | 2.9961 | 110 | 42 | 4 | 0.017161 | 9.7003e-06 | 0.74 | 140 | 5660.1179 | 1.3022e-06
5726 | 2.9966 | 110 | 42 | 4 | 0.017046 | 9.6352e-06 | 0.74 | 140 | 5622.6925 | 1.2888e-06
5727 | 2.9971 | 110 | 42 | 4 | 0.016931 | 9.5703e-06 | 0.74 | 140 | 5585.3697 | 1.2756e-06
5728 | 2.9977 | 110 | 42 | 4 | 0.016816 | 9.5056e-06 | 0.74 | 140 | 5548.1498 | 1.2624e-06
5729 | 2.9982 | 110 | 42 | 4 | 0.016702 | 9.4411e-06 | 0.74 | 140 | 5511.0329 | 1.2493e-06
5730 | 2.9987 | 110 | 42 | 4 | 0.016589 | 9.3768e-06 | 0.74 | 140 | 5474.0193 | 1.2363e-06
5731 | 2.9992 | 110 | 42 | 4 | 0.016475 | 9.3126e-06 | 0.74 | 140 | 5437.1091 | 1.2234e-06
5732 | 2.9997 | 110 | 42 | 4 | 0.016362 | 9.2487e-06 | 0.74 | 140 | 5400.3025 | 1.2105e-06
5733 | 3.0003 | 110 | 42 | 4 | 0.016249 | 9.1849e-06 | 0.74 | 140 | 5363.5997 | 1.1978e-06
5734 | 3.0008 | 110 | 42 | 4 | 0.016137 | 9.1213e-06 | 0.74 | 140 | 5327.001 | 1.1851e-06
5735 | 3.0013 | 110 | 42 | 4 | 0.016024 | 9.0579e-06 | 0.74 | 140 | 5290.5066 | 1.1725e-06
5736 | 3.0018 | 110 | 42 | 4 | 0.015913 | 8.9947e-06 | 0.74 | 140 | 5254.1165 | 1.16e-06
5737 | 3.0024 | 110 | 42 | 4 | 0.015801 | 8.9317e-06 | 0.74 | 140 | 5217.8311 | 1.1476e-06
5738 | 3.0029 | 110 | 42 | 4 | 0.01569 | 8.8689e-06 | 0.74 | 140 | 5181.6506 | 1.1353e-06
5739 | 3.0034 | 110 | 42 | 4 | 0.015579 | 8.8063e-06 | 0.74 | 140 | 5145.5751 | 1.123e-06
5740 | 3.0039 | 110 | 42 | 4 | 0.015469 | 8.7438e-06 | 0.74 | 140 | 5109.6049 | 1.1109e-06
5741 | 3.0045 | 110 | 42 | 4 | 0.015359 | 8.6816e-06 | 0.74 | 140 | 5073.7401 | 1.0988e-06
5742 | 3.005 | 110 | 42 | 4 | 0.015249 | 8.6196e-06 | 0.74 | 140 | 5037.981 | 1.0868e-06
5743 | 3.0055 | 110 | 42 | 4 | 0.015139 | 8.5577e-06 | 0.74 | 140 | 5002.3277 | 1.0749e-06
5744 | 3.006 | 110 | 42 | 4 | 0.01503 | 8.496e-06 | 0.74 | 140 | 4966.7806 | 1.0631e-06
5745 | 3.0065 | 110 | 42 | 4 | 0.014922 | 8.4346e-06 | 0.74 | 140 | 4931.3396 | 1.0513e-06
5746 | 3.0071 | 110 | 42 | 4 | 0.014813 | 8.3733e-06 | 0.74 | 140 | 4896.0052 | 1.0397e-06
5747 | 3.0076 | 110 | 42 | 4 | 0.014705 | 8.3122e-06 | 0.74 | 140 | 4860.7775 | 1.0281e-06
5748 | 3.0081 | 110 | 42 | 4 | 0.014597 | 8.2513e-06 | 0.74 | 140 | 4825.6566 | 1.0166e-06
5749 | 3.0086 | 110 | 42 | 4 | 0.01449 | 8.1906e-06 | 0.74 | 140 | 4790.6429 | 1.0052e-06
5750 | 3.0092 | 110 | 42 | 4 | 0.014383 | 8.1301e-06 | 0.74 | 140 | 4755.7364 | 9.9388e-07
5751 | 3.0097 | 110 | 42 | 4 | 0.014276 | 8.0698e-06 | 0.74 | 140 | 4720.9375 | 9.8263e-07
5752 | 3.0102 | 110 | 42 | 4 | 0.01417 | 8.0097e-06 | 0.74 | 140 | 4686.2462 | 9.7146e-07
5753 | 3.0107 | 110 | 42 | 4 | 0.014064 | 7.9498e-06 | 0.74 | 140 | 4651.6629 | 9.6038e-07
5754 | 3.0113 | 110 | 42 | 4 | 0.013958 | 7.8901e-06 | 0.74 | 140 | 4617.1877 | 9.4937e-07
5755 | 3.0118 | 110 | 42 | 4 | 0.013853 | 7.8305e-06 | 0.74 | 140 | 4582.8209 | 9.3845e-07
5756 | 3.0123 | 110 | 42 | 4 | 0.013748 | 7.7712e-06 | 0.74 | 140 | 4548.5626 | 9.276e-07
5757 | 3.0128 | 110 | 42 | 4 | 0.013644 | 7.7121e-06 | 0.74 | 140 | 4514.4131 | 9.1684e-07
5758 | 3.0134 | 110 | 42 | 4 | 0.013539 | 7.6532e-06 | 0.74 | 140 | 4480.3726 | 9.0616e-07
5759 | 3.0139 | 110 | 42 | 4 | 0.013435 | 7.5944e-06 | 0.74 | 140 | 4446.4412 | 8.9555e-07
5760 | 3.0144 | 110 | 42 | 4 | 0.013332 | 7.5359e-06 | 0.74 | 140 | 4412.6192 | 8.8503e-07
5761 | 3.0149 | 110 | 42 | 4 | 0.013229 | 7.4775e-06 | 0.74 | 140 | 4378.9068 | 8.7458e-07
5762 | 3.0154 | 110 | 42 | 4 | 0.013126 | 7.4194e-06 | 0.74 | 140 | 4345.3042 | 8.6422e-07
5763 | 3.016 | 110 | 42 | 4 | 0.013023 | 7.3615e-06 | 0.74 | 140 | 4311.8116 | 8.5393e-07
5764 | 3.0165 | 110 | 42 | 4 | 0.012921 | 7.3037e-06 | 0.74 | 140 | 4278.4293 | 8.4372e-07
5765 | 3.017 | 110 | 42 | 4 | 0.012819 | 7.2462e-06 | 0.74 | 140 | 4245.1574 | 8.3359e-07
5766 | 3.0175 | 110 | 42 | 4 | 0.012718 | 7.1888e-06 | 0.74 | 140 | 4211.9962 | 8.2354e-07
5767 | 3.0181 | 110 | 42 | 4 | 0.012617 | 7.1317e-06 | 0.74 | 140 | 4178.9458 | 8.1356e-07
5768 | 3.0186 | 110 | 42 | 4 | 0.012516 | 7.0748e-06 | 0.74 | 140 | 4146.0065 | 8.0367e-07
5769 | 3.0191 | 110 | 42 | 4 | 0.012416 | 7.018e-06 | 0.74 | 140 | 4113.1784 | 7.9384e-07
5770 | 3.0196 | 110 | 42 | 4 | 0.012316 | 6.9615e-06 | 0.74 | 140 | 4080.4619 | 7.841e-07
5771 | 3.0202 | 110 | 42 | 4 | 0.012216 | 6.9051e-06 | 0.74 | 140 | 4047.8571 | 7.7443e-07
5772 | 3.0207 | 110 | 42 | 4 | 0.012117 | 6.849e-06 | 0.74 | 140 | 4015.3643 | 7.6485e-07
5773 | 3.0212 | 110 | 42 | 4 | 0.012018 | 6.7931e-06 | 0.74 | 140 | 3982.9835 | 7.5533e-07
5774 | 3.0217 | 110 | 42 | 4 | 0.011919 | 6.7373e-06 | 0.74 | 140 | 3950.7152 | 7.4589e-07
5775 | 3.0223 | 110 | 42 | 4 | 0.011821 | 6.6818e-06 | 0.74 | 140 | 3918.5594 | 7.3653e-07
5776 | 3.0228 | 110 | 42 | 4 | 0.011723 | 6.6265e-06 | 0.74 | 140 | 3886.5164 | 7.2725e-07
5777 | 3.0233 | 110 | 42 | 4 | 0.011625 | 6.5714e-06 | 0.74 | 140 | 3854.5864 | 7.1803e-07
5778 | 3.0238 | 110 | 42 | 4 | 0.011528 | 6.5164e-06 | 0.74 | 140 | 3822.7696 | 7.089e-07
5779 | 3.0243 | 110 | 42 | 4 | 0.011432 | 6.4617e-06 | 0.74 | 140 | 3791.0662 | 6.9984e-07
5780 | 3.0249 | 110 | 42 | 4 | 0.011335 | 6.4072e-06 | 0.74 | 140 | 3759.4765 | 6.9085e-07
5781 | 3.0254 | 110 | 42 | 4 | 0.011239 | 6.3529e-06 | 0.74 | 140 | 3728.0007 | 6.8194e-07
5782 | 3.0259 | 110 | 42 | 4 | 0.011143 | 6.2988e-06 | 0.74 | 140 | 3696.639 | 6.731e-07
5783 | 3.0264 | 110 | 42 | 4 | 0.011048 | 6.2449e-06 | 0.74 | 140 | 3665.3915 | 6.6433e-07
5784 | 3.027 | 110 | 42 | 4 | 0.010953 | 6.1912e-06 | 0.74 | 140 | 3634.2586 | 6.5564e-07
5785 | 3.0275 | 110 | 42 | 4 | 0.010858 | 6.1377e-06 | 0.74 | 140 | 3603.2405 | 6.4702e-07
5786 | 3.028 | 110 | 42 | 4 | 0.010764 | 6.0845e-06 | 0.74 | 140 | 3572.3373 | 6.3848e-07
5787 | 3.0285 | 110 | 42 | 4 | 0.01067 | 6.0314e-06 | 0.74 | 140 | 3541.5492 | 6.3e-07
5788 | 3.0291 | 110 | 42 | 4 | 0.010577 | 5.9785e-06 | 0.74 | 140 | 3510.8766 | 6.216e-07
5789 | 3.0296 | 110 | 42 | 4 | 0.010484 | 5.9259e-06 | 0.74 | 140 | 3480.3196 | 6.1328e-07
5790 | 3.0301 | 110 | 42 | 4 | 0.010391 | 5.8734e-06 | 0.74 | 140 | 3449.8784 | 6.0502e-07
5791 | 3.0306 | 110 | 42 | 4 | 0.010298 | 5.8212e-06 | 0.74 | 140 | 3419.5533 | 5.9684e-07
5792 | 3.0311 | 110 | 42 | 4 | 0.010206 | 5.7691e-06 | 0.74 | 140 | 3389.3444 | 5.8872e-07
5793 | 3.0317 | 110 | 42 | 4 | 0.010115 | 5.7173e-06 | 0.74 | 140 | 3359.2521 | 5.8068e-07
5794 | 3.0322 | 110 | 42 | 4 | 0.010023 | 5.6657e-06 | 0.74 | 140 | 3329.2764 | 5.7271e-07
5795 | 3.0327 | 110 | 42 | 4 | 0.0099323 | 5.6143e-06 | 0.74 | 140 | 3299.4178 | 5.6481e-07
5796 | 3.0332 | 110 | 42 | 4 | 0.0098417 | 5.5631e-06 | 0.74 | 140 | 3269.6762 | 5.5698e-07
5797 | 3.0338 | 110 | 42 | 4 | 0.0097515 | 5.5121e-06 | 0.74 | 140 | 3240.0521 | 5.4922e-07
5798 | 3.0343 | 110 | 42 | 4 | 0.0096617 | 5.4613e-06 | 0.74 | 140 | 3210.5456 | 5.4153e-07
5799 | 3.0348 | 110 | 42 | 4 | 0.0095722 | 5.4108e-06 | 0.74 | 140 | 3181.1569 | 5.3391e-07
5800 | 3.0353 | 110 | 42 | 4 | 0.0094832 | 5.3604e-06 | 0.74 | 140 | 3151.8863 | 5.2636e-07
5801 | 3.0359 | 110 | 42 | 4 | 0.0093944 | 5.3103e-06 | 0.74 | 140 | 3122.7339 | 5.1888e-07
5802 | 3.0364 | 110 | 42 | 4 | 0.0093061 | 5.2603e-06 | 0.74 | 140 | 3093.7001 | 5.1146e-07
5803 | 3.0369 | 110 | 42 | 4 | 0.0092181 | 5.2106e-06 | 0.74 | 140 | 3064.7849 | 5.0412e-07
5804 | 3.0374 | 110 | 42 | 4 | 0.0091306 | 5.1611e-06 | 0.74 | 140 | 3035.9888 | 4.9684e-07
5805 | 3.0379 | 110 | 42 | 4 | 0.0090433 | 5.1118e-06 | 0.74 | 140 | 3007.3118 | 4.8963e-07
5806 | 3.0385 | 110 | 42 | 4 | 0.0089565 | 5.0627e-06 | 0.74 | 140 | 2978.7542 | 4.8249e-07
5807 | 3.039 | 110 | 42 | 4 | 0.0088701 | 5.0139e-06 | 0.74 | 140 | 2950.3163 | 4.7542e-07
5808 | 3.0395 | 110 | 42 | 4 | 0.008784 | 4.9652e-06 | 0.74 | 140 | 2921.9982 | 4.6841e-07
5809 | 3.04 | 110 | 42 | 4 | 0.0086983 | 4.9168e-06 | 0.74 | 140 | 2893.8002 | 4.6147e-07
5810 | 3.0406 | 110 | 42 | 4 | 0.008613 | 4.8685e-06 | 0.74 | 140 | 2865.7225 | 4.546e-07
5811 | 3.0411 | 110 | 42 | 4 | 0.008528 | 4.8205e-06 | 0.74 | 140 | 2837.7654 | 4.4779e-07
5812 | 3.0416 | 110 | 42 | 4 | 0.0084435 | 4.7727e-06 | 0.74 | 140 | 2809.929 | 4.4105e-07
5813 | 3.0421 | 110 | 42 | 4 | 0.0083593 | 4.7251e-06 | 0.74 | 140 | 2782.2137 | 4.3437e-07
5814 | 3.0427 | 110 | 42 | 4 | 0.0082755 | 4.6778e-06 | 0.74 | 140 | 2754.6195 | 4.2776e-07
5815 | 3.0432 | 110 | 42 | 4 | 0.008192 | 4.6306e-06 | 0.74 | 140 | 2727.1468 | 4.2122e-07
5816 | 3.0437 | 110 | 42 | 4 | 0.008109 | 4.5837e-06 | 0.74 | 140 | 2699.7958 | 4.1474e-07
5817 | 3.0442 | 110 | 42 | 4 | 0.0080264 | 4.537e-06 | 0.74 | 140 | 2672.5667 | 4.0832e-07
5818 | 3.0448 | 110 | 42 | 4 | 0.0079441 | 4.4904e-06 | 0.74 | 140 | 2645.4598 | 4.0197e-07
5819 | 3.0453 | 110 | 42 | 4 | 0.0078622 | 4.4442e-06 | 0.74 | 140 | 2618.4752 | 3.9568e-07
5820 | 3.0458 | 110 | 42 | 4 | 0.0077807 | 4.3981e-06 | 0.74 | 140 | 2591.6132 | 3.8946e-07
5821 | 3.0463 | 110 | 42 | 4 | 0.0076996 | 4.3522e-06 | 0.74 | 140 | 2564.8741 | 3.833e-07
5822 | 3.0468 | 110 | 42 | 4 | 0.0076189 | 4.3066e-06 | 0.74 | 140 | 2538.258 | 3.7721e-07
5823 | 3.0474 | 110 | 42 | 4 | 0.0075385 | 4.2612e-06 | 0.74 | 140 | 2511.7653 | 3.7117e-07
5824 | 3.0479 | 110 | 42 | 4 | 0.0074586 | 4.216e-06 | 0.74 | 140 | 2485.396 | 3.652e-07
5825 | 3.0484 | 110 | 42 | 4 | 0.007379 | 4.171e-06 | 0.74 | 140 | 2459.1506 | 3.593e-07
5826 | 3.0489 | 110 | 42 | 4 | 0.0072998 | 4.1263e-06 | 0.74 | 140 | 2433.0291 | 3.5345e-07
5827 | 3.0495 | 110 | 42 | 4 | 0.007221 | 4.0817e-06 | 0.74 | 140 | 2407.0319 | 3.4767e-07
5828 | 3.05 | 110 | 42 | 4 | 0.0071426 | 4.0374e-06 | 0.74 | 140 | 2381.1592 | 3.4194e-07
5829 | 3.0505 | 110 | 42 | 4 | 0.0070646 | 3.9933e-06 | 0.74 | 140 | 2355.4111 | 3.3628e-07
5830 | 3.051 | 110 | 42 | 4 | 0.006987 | 3.9495e-06 | 0.74 | 140 | 2329.788 | 3.3068e-07
5831 | 3.0516 | 110 | 42 | 4 | 0.0069098 | 3.9058e-06 | 0.74 | 140 | 2304.2901 | 3.2514e-07
5832 | 3.0521 | 110 | 42 | 4 | 0.0068329 | 3.8624e-06 | 0.74 | 140 | 2278.9175 | 3.1966e-07
5833 | 3.0526 | 110 | 42 | 4 | 0.0067565 | 3.8192e-06 | 0.74 | 140 | 2253.6707 | 3.1424e-07
5834 | 3.0531 | 110 | 42 | 4 | 0.0066805 | 3.7762e-06 | 0.74 | 140 | 2228.5497 | 3.0888e-07
5835 | 3.0537 | 110 | 42 | 4 | 0.0066048 | 3.7334e-06 | 0.74 | 140 | 2203.5548 | 3.0358e-07
5836 | 3.0542 | 110 | 42 | 4 | 0.0065295 | 3.6909e-06 | 0.74 | 140 | 2178.6862 | 2.9834e-07
5837 | 3.0547 | 110 | 42 | 4 | 0.0064547 | 3.6485e-06 | 0.74 | 140 | 2153.9443 | 2.9316e-07
5838 | 3.0552 | 110 | 42 | 4 | 0.0063802 | 3.6065e-06 | 0.74 | 140 | 2129.3292 | 2.8804e-07
5839 | 3.0557 | 110 | 42 | 4 | 0.0063061 | 3.5646e-06 | 0.74 | 140 | 2104.8412 | 2.8297e-07
5840 | 3.0563 | 110 | 42 | 4 | 0.0062325 | 3.5229e-06 | 0.74 | 140 | 2080.4804 | 2.7797e-07
5841 | 3.0568 | 110 | 42 | 4 | 0.0061592 | 3.4815e-06 | 0.74 | 140 | 2056.2473 | 2.7302e-07
5842 | 3.0573 | 110 | 42 | 4 | 0.0060863 | 3.4403e-06 | 0.74 | 140 | 2032.1419 | 2.6813e-07
5843 | 3.0578 | 110 | 42 | 4 | 0.0060138 | 3.3993e-06 | 0.74 | 140 | 2008.1645 | 2.6329e-07
5844 | 3.0584 | 110 | 42 | 4 | 0.0059417 | 3.3586e-06 | 0.74 | 140 | 1984.3154 | 2.5851e-07
5845 | 3.0589 | 110 | 42 | 4 | 0.0058701 | 3.3181e-06 | 0.74 | 140 | 1960.5948 | 2.5379e-07
5846 | 3.0594 | 110 | 42 | 4 | 0.0057988 | 3.2778e-06 | 0.74 | 140 | 1937.003 | 2.4913e-07
5847 | 3.0599 | 110 | 42 | 4 | 0.0057279 | 3.2377e-06 | 0.74 | 140 | 1913.5401 | 2.4452e-07
5848 | 3.0605 | 110 | 42 | 4 | 0.0056574 | 3.1979e-06 | 0.74 | 140 | 1890.2065 | 2.3997e-07
5849 | 3.061 | 110 | 42 | 4 | 0.0055873 | 3.1583e-06 | 0.74 | 140 | 1867.0024 | 2.3547e-07
5850 | 3.0615 | 110 | 42 | 4 | 0.0055177 | 3.1189e-06 | 0.74 | 140 | 1843.9279 | 2.3103e-07
5851 | 3.062 | 110 | 42 | 4 | 0.0054484 | 3.0797e-06 | 0.74 | 140 | 1820.9835 | 2.2664e-07
5852 | 3.0625 | 110 | 42 | 4 | 0.0053795 | 3.0408e-06 | 0.74 | 140 | 1798.1692 | 2.2231e-07
5853 | 3.0631 | 110 | 42 | 4 | 0.0053111 | 3.0021e-06 | 0.74 | 140 | 1775.4854 | 2.1803e-07
5854 | 3.0636 | 110 | 42 | 4 | 0.005243 | 2.9637e-06 | 0.74 | 140 | 1752.9323 | 2.138e-07
5855 | 3.0641 | 110 | 42 | 4 | 0.0051754 | 2.9254e-06 | 0.74 | 140 | 1730.5101 | 2.0963e-07
5856 | 3.0646 | 110 | 42 | 4 | 0.0051081 | 2.8874e-06 | 0.74 | 140 | 1708.2191 | 2.0551e-07
5857 | 3.0652 | 110 | 42 | 4 | 0.0050413 | 2.8496e-06 | 0.74 | 140 | 1686.0596 | 2.0145e-07
5858 | 3.0657 | 110 | 42 | 4 | 0.0049749 | 2.8121e-06 | 0.74 | 140 | 1664.0317 | 1.9743e-07
5859 | 3.0662 | 110 | 42 | 4 | 0.0049089 | 2.7748e-06 | 0.74 | 140 | 1642.1357 | 1.9347e-07
5860 | 3.0667 | 110 | 42 | 4 | 0.0048433 | 2.7377e-06 | 0.74 | 140 | 1620.3719 | 1.8956e-07
5861 | 3.0673 | 110 | 42 | 4 | 0.0047781 | 2.7008e-06 | 0.74 | 140 | 1598.7406 | 1.8571e-07
5862 | 3.0678 | 110 | 42 | 4 | 0.0047133 | 2.6642e-06 | 0.74 | 140 | 1577.2418 | 1.819e-07
5863 | 3.0683 | 110 | 42 | 4 | 0.0046489 | 2.6278e-06 | 0.74 | 140 | 1555.876 | 1.7815e-07
5864 | 3.0688 | 110 | 42 | 4 | 0.0045849 | 2.5917e-06 | 0.74 | 140 | 1534.6434 | 1.7444e-07
5865 | 3.0694 | 110 | 42 | 4 | 0.0045214 | 2.5557e-06 | 0.74 | 140 | 1513.5442 | 1.7079e-07
5866 | 3.0699 | 110 | 42 | 4 | 0.0044582 | 2.52e-06 | 0.74 | 140 | 1492.5786 | 1.6719e-07
5867 | 3.0704 | 110 | 42 | 4 | 0.0043955 | 2.4846e-06 | 0.74 | 140 | 1471.7469 | 1.6364e-07
5868 | 3.0709 | 110 | 42 | 4 | 0.0043332 | 2.4494e-06 | 0.74 | 140 | 1451.0494 | 1.6013e-07
5869 | 3.0714 | 110 | 42 | 4 | 0.0042713 | 2.4144e-06 | 0.74 | 140 | 1430.4863 | 1.5668e-07
5870 | 3.072 | 110 | 42 | 4 | 0.0042098 | 2.3796e-06 | 0.74 | 140 | 1410.0579 | 1.5327e-07
5871 | 3.0725 | 110 | 42 | 4 | 0.0041488 | 2.3451e-06 | 0.74 | 140 | 1389.7644 | 1.4992e-07
5872 | 3.073 | 110 | 42 | 4 | 0.0040881 | 2.3108e-06 | 0.74 | 140 | 1369.606 | 1.4661e-07
5873 | 3.0735 | 110 | 42 | 4 | 0.0040279 | 2.2768e-06 | 0.74 | 140 | 1349.5831 | 1.4335e-07
5874 | 3.0741 | 110 | 42 | 4 | 0.0039681 | 2.243e-06 | 0.74 | 140 | 1329.6958 | 1.4013e-07
5875 | 3.0746 | 110 | 42 | 4 | 0.0039087 | 2.2094e-06 | 0.74 | 140 | 1309.9445 | 1.3697e-07
5876 | 3.0751 | 110 | 42 | 4 | 0.0038497 | 2.1761e-06 | 0.74 | 140 | 1290.3293 | 1.3385e-07
5877 | 3.0756 | 110 | 42 | 4 | 0.0037912 | 2.143e-06 | 0.74 | 140 | 1270.8506 | 1.3078e-07
5878 | 3.0762 | 110 | 42 | 4 | 0.003733 | 2.1101e-06 | 0.74 | 140 | 1251.5086 | 1.2775e-07
5879 | 3.0767 | 110 | 42 | 4 | 0.0036753 | 2.0775e-06 | 0.74 | 140 | 1232.3035 | 1.2477e-07
5880 | 3.0772 | 110 | 42 | 4 | 0.003618 | 2.0451e-06 | 0.74 | 140 | 1213.2356 | 1.2184e-07
5881 | 3.0777 | 110 | 42 | 4 | 0.0035612 | 2.013e-06 | 0.74 | 140 | 1194.3051 | 1.1895e-07
5882 | 3.0782 | 110 | 42 | 4 | 0.0035047 | 1.9811e-06 | 0.74 | 140 | 1175.5124 | 1.1611e-07
5883 | 3.0788 | 110 | 42 | 4 | 0.0034487 | 1.9494e-06 | 0.74 | 140 | 1156.8576 | 1.1331e-07
5884 | 3.0793 | 110 | 42 | 4 | 0.0033931 | 1.918e-06 | 0.74 | 140 | 1138.3411 | 1.1056e-07
5885 | 3.0798 | 110 | 42 | 4 | 0.0033379 | 1.8868e-06 | 0.74 | 140 | 1119.963 | 1.0785e-07
5886 | 3.0803 | 110 | 42 | 4 | 0.0032832 | 1.8559e-06 | 0.74 | 140 | 1101.7237 | 1.0518e-07
5887 | 3.0809 | 110 | 42 | 4 | 0.0032289 | 1.8252e-06 | 0.74 | 140 | 1083.6233 | 1.0256e-07
5888 | 3.0814 | 110 | 42 | 4 | 0.003175 | 1.7947e-06 | 0.74 | 140 | 1065.6622 | 9.9977e-08
5889 | 3.0819 | 110 | 42 | 4 | 0.0031215 | 1.7645e-06 | 0.74 | 140 | 1047.8407 | 9.744e-08
5890 | 3.0824 | 110 | 42 | 4 | 0.0030685 | 1.7345e-06 | 0.74 | 140 | 1030.1589 | 9.4946e-08
5891 | 3.083 | 110 | 42 | 4 | 0.0030159 | 1.7048e-06 | 0.74 | 140 | 1012.6172 | 9.2493e-08
5892 | 3.0835 | 110 | 42 | 4 | 0.0029637 | 1.6753e-06 | 0.74 | 140 | 995.2157 | 9.0083e-08
5893 | 3.084 | 110 | 42 | 4 | 0.002912 | 1.646e-06 | 0.74 | 140 | 977.9548 | 8.7714e-08
5894 | 3.0845 | 110 | 42 | 4 | 0.0028607 | 1.617e-06 | 0.74 | 140 | 960.8348 | 8.5386e-08
5895 | 3.085 | 110 | 42 | 4 | 0.0028098 | 1.5883e-06 | 0.74 | 140 | 943.8558 | 8.3099e-08
5896 | 3.0856 | 110 | 42 | 4 | 0.0027593 | 1.5597e-06 | 0.74 | 140 | 927.0181 | 8.0853e-08
5897 | 3.0861 | 110 | 42 | 4 | 0.0027093 | 1.5315e-06 | 0.74 | 140 | 910.3221 | 7.8646e-08
5898 | 3.0866 | 110 | 42 | 4 | 0.0026597 | 1.5034e-06 | 0.74 | 140 | 893.7679 | 7.648e-08
5899 | 3.0871 | 110 | 42 | 4 | 0.0026106 | 1.4757e-06 | 0.74 | 140 | 877.3559 | 7.4353e-08
5900 | 3.0877 | 110 | 42 | 4 | 0.0025619 | 1.4481e-06 | 0.74 | 140 | 861.0863 | 7.2265e-08
5901 | 3.0882 | 110 | 42 | 4 | 0.0025136 | 1.4208e-06 | 0.74 | 140 | 844.9593 | 7.0215e-08
5902 | 3.0887 | 110 | 42 | 4 | 0.0024658 | 1.3938e-06 | 0.74 | 140 | 828.9753 | 6.8205e-08
5903 | 3.0892 | 110 | 42 | 4 | 0.0024184 | 1.367e-06 | 0.74 | 140 | 813.1345 | 6.6232e-08
5904 | 3.0898 | 110 | 42 | 4 | 0.0023714 | 1.3404e-06 | 0.74 | 140 | 797.4371 | 6.4297e-08
5905 | 3.0903 | 110 | 42 | 4 | 0.0023249 | 1.3141e-06 | 0.74 | 140 | 781.8835 | 6.24e-08
5906 | 3.0908 | 110 | 42 | 4 | 0.0022788 | 1.2881e-06 | 0.74 | 140 | 766.4739 | 6.0539e-08
5907 | 3.0913 | 110 | 42 | 4 | 0.0022331 | 1.2623e-06 | 0.74 | 140 | 751.2085 | 5.8716e-08
5908 | 3.0919 | 110 | 42 | 4 | 0.0021879 | 1.2367e-06 | 0.74 | 140 | 736.0876 | 5.6928e-08
5909 | 3.0924 | 110 | 42 | 4 | 0.0021431 | 1.2114e-06 | 0.74 | 140 | 721.1116 | 5.5177e-08
5910 | 3.0929 | 110 | 42 | 4 | 0.0020988 | 1.1864e-06 | 0.74 | 140 | 706.2806 | 5.3462e-08
5911 | 3.0934 | 110 | 42 | 4 | 0.0020549 | 1.1616e-06 | 0.74 | 140 | 691.595 | 5.1782e-08
5912 | 3.0939 | 110 | 42 | 4 | 0.0020115 | 1.137e-06 | 0.74 | 140 | 677.055 | 5.0137e-08
5913 | 3.0945 | 110 | 42 | 4 | 0.0019685 | 1.1127e-06 | 0.74 | 140 | 662.6609 | 4.8527e-08
5914 | 3.095 | 110 | 42 | 4 | 0.0019259 | 1.0886e-06 | 0.74 | 140 | 648.4129 | 4.6951e-08
5915 | 3.0955 | 110 | 42 | 4 | 0.0018838 | 1.0648e-06 | 0.74 | 140 | 634.3113 | 4.5409e-08
5916 | 3.096 | 110 | 42 | 4 | 0.0018422 | 1.0413e-06 | 0.74 | 140 | 620.3565 | 4.39e-08
5917 | 3.0966 | 110 | 42 | 4 | 0.0018009 | 1.018e-06 | 0.74 | 140 | 606.5486 | 4.2425e-08
5918 | 3.0971 | 110 | 42 | 4 | 0.0017602 | 9.9494e-07 | 0.74 | 140 | 592.8879 | 4.0983e-08
5919 | 3.0976 | 110 | 42 | 4 | 0.0017198 | 9.7215e-07 | 0.74 | 140 | 579.3748 | 3.9574e-08
5920 | 3.0981 | 110 | 42 | 4 | 0.00168 | 9.4961e-07 | 0.74 | 140 | 566.0094 | 3.8196e-08
5921 | 3.0987 | 110 | 42 | 4 | 0.0016405 | 9.2732e-07 | 0.74 | 140 | 552.7921 | 3.6851e-08
5922 | 3.0992 | 110 | 42 | 4 | 0.0016016 | 9.0529e-07 | 0.74 | 140 | 539.7232 | 3.5537e-08
5923 | 3.0997 | 110 | 42 | 4 | 0.001563 | 8.8351e-07 | 0.74 | 140 | 526.8029 | 3.4255e-08
5924 | 3.1002 | 110 | 42 | 4 | 0.0015249 | 8.6199e-07 | 0.74 | 140 | 514.0314 | 3.3003e-08
5925 | 3.1008 | 110 | 42 | 4 | 0.0014873 | 8.4072e-07 | 0.74 | 140 | 501.4091 | 3.1782e-08
5926 | 3.1013 | 110 | 42 | 4 | 0.0014501 | 8.197e-07 | 0.74 | 140 | 488.9363 | 3.059e-08
5927 | 3.1018 | 110 | 42 | 4 | 0.0014134 | 7.9895e-07 | 0.74 | 140 | 476.6132 | 2.9429e-08
5928 | 3.1023 | 110 | 42 | 4 | 0.0013772 | 7.7845e-07 | 0.74 | 140 | 464.44 | 2.8297e-08
5929 | 3.1028 | 110 | 42 | 4 | 0.0013413 | 7.582e-07 | 0.74 | 140 | 452.4172 | 2.7194e-08
5930 | 3.1034 | 110 | 42 | 4 | 0.001306 | 7.3822e-07 | 0.74 | 140 | 440.5449 | 2.612e-08
5931 | 3.1039 | 110 | 42 | 4 | 0.0012711 | 7.1849e-07 | 0.74 | 140 | 428.8234 | 2.5074e-08
5932 | 3.1044 | 110 | 42 | 4 | 0.0012366 | 6.9902e-07 | 0.74 | 140 | 417.2531 | 2.4056e-08
5933 | 3.1049 | 110 | 42 | 4 | 0.0012026 | 6.798e-07 | 0.74 | 140 | 405.8341 | 2.3066e-08
5934 | 3.1055 | 110 | 42 | 4 | 0.0011691 | 6.6085e-07 | 0.74 | 140 | 394.5669 | 2.2102e-08
5935 | 3.106 | 110 | 42 | 4 | 0.001136 | 6.4215e-07 | 0.74 | 140 | 383.4515 | 2.1166e-08
5936 | 3.1065 | 110 | 42 | 4 | 0.0011034 | 6.2372e-07 | 0.74 | 140 | 372.4884 | 2.0257e-08
5937 | 3.107 | 110 | 42 | 4 | 0.0010713 | 6.0554e-07 | 0.74 | 140 | 361.6779 | 1.9373e-08
5938 | 3.1076 | 110 | 42 | 4 | 0.0010396 | 5.8762e-07 | 0.74 | 140 | 351.0201 | 1.8515e-08
5939 | 3.1081 | 110 | 42 | 4 | 0.0010083 | 5.6997e-07 | 0.74 | 140 | 340.5154 | 1.7683e-08
5940 | 3.1086 | 110 | 42 | 4 | 0.00097756 | 5.5257e-07 | 0.74 | 140 | 330.1641 | 1.6876e-08
5941 | 3.1091 | 110 | 42 | 4 | 0.00094725 | 5.3544e-07 | 0.74 | 140 | 319.9665 | 1.6093e-08
5942 | 3.1096 | 110 | 42 | 4 | 0.00091741 | 5.1857e-07 | 0.74 | 140 | 309.9228 | 1.5335e-08
5943 | 3.1102 | 110 | 42 | 4 | 0.00088802 | 5.0196e-07 | 0.74 | 140 | 300.0333 | 1.4601e-08
5944 | 3.1107 | 110 | 42 | 4 | 0.0008591 | 4.8561e-07 | 0.74 | 140 | 290.2983 | 1.389e-08
5945 | 3.1112 | 110 | 42 | 4 | 0.00083065 | 4.6953e-07 | 0.74 | 140 | 280.7181 | 1.3203e-08
5946 | 3.1117 | 110 | 42 | 4 | 0.00080266 | 4.5371e-07 | 0.74 | 140 | 271.293 | 1.2538e-08
5947 | 3.1123 | 110 | 42 | 4 | 0.00077514 | 4.3815e-07 | 0.74 | 140 | 262.0233 | 1.1896e-08
5948 | 3.1128 | 110 | 42 | 4 | 0.00074808 | 4.2286e-07 | 0.74 | 140 | 252.9092 | 1.1276e-08
5949 | 3.1133 | 110 | 42 | 4 | 0.00072149 | 4.0783e-07 | 0.74 | 140 | 243.9511 | 1.0678e-08
5950 | 3.1138 | 110 | 42 | 4 | 0.00069538 | 3.9307e-07 | 0.74 | 140 | 235.1492 | 1.0101e-08
5951 | 3.1144 | 110 | 42 | 4 | 0.00066973 | 3.7857e-07 | 0.74 | 140 | 226.5038 | 9.5448e-09
5952 | 3.1149 | 110 | 42 | 4 | 0.00064455 | 3.6433e-07 | 0.74 | 140 | 218.0153 | 9.0095e-09
5953 | 3.1154 | 110 | 42 | 4 | 0.00061984 | 3.5037e-07 | 0.74 | 140 | 209.6838 | 8.4944e-09
5954 | 3.1159 | 110 | 42 | 4 | 0.0005956 | 3.3667e-07 | 0.74 | 140 | 201.5098 | 7.9992e-09
5955 | 3.1164 | 110 | 42 | 4 | 0.00057184 | 3.2323e-07 | 0.74 | 140 | 193.4934 | 7.5234e-09
5956 | 3.117 | 110 | 42 | 4 | 0.00054854 | 3.1007e-07 | 0.74 | 140 | 185.6351 | 7.0668e-09
5957 | 3.1175 | 110 | 42 | 4 | 0.00052572 | 2.9717e-07 | 0.74 | 140 | 177.935 | 6.6288e-09
5958 | 3.118 | 110 | 42 | 4 | 0.00050338 | 2.8454e-07 | 0.74 | 140 | 170.3934 | 6.2093e-09
5959 | 3.1185 | 110 | 42 | 4 | 0.00048151 | 2.7218e-07 | 0.74 | 140 | 163.0107 | 5.8077e-09
5960 | 3.1191 | 110 | 42 | 4 | 0.00046011 | 2.6008e-07 | 0.74 | 140 | 155.7872 | 5.4236e-09
5961 | 3.1196 | 110 | 42 | 4 | 0.00043919 | 2.4826e-07 | 0.74 | 140 | 148.7232 | 5.0568e-09
5962 | 3.1201 | 110 | 42 | 4 | 0.00041875 | 2.367e-07 | 0.74 | 140 | 141.8188 | 4.7068e-09
5963 | 3.1206 | 110 | 42 | 4 | 0.00039879 | 2.2542e-07 | 0.74 | 140 | 135.0745 | 4.3732e-09
5964 | 3.1212 | 110 | 42 | 4 | 0.0003793 | 2.144e-07 | 0.74 | 140 | 128.4906 | 4.0556e-09
5965 | 3.1217 | 110 | 42 | 4 | 0.00036029 | 2.0366e-07 | 0.74 | 140 | 122.0673 | 3.7537e-09
5966 | 3.1222 | 110 | 42 | 4 | 0.00034177 | 1.9319e-07 | 0.74 | 140 | 115.8049 | 3.4671e-09
5967 | 3.1227 | 110 | 42 | 4 | 0.00032372 | 1.8298e-07 | 0.74 | 140 | 109.7037 | 3.1954e-09
5968 | 3.1233 | 110 | 42 | 4 | 0.00030615 | 1.7306e-07 | 0.74 | 140 | 103.7641 | 2.9382e-09
5969 | 3.1238 | 110 | 42 | 4 | 0.00028907 | 1.634e-07 | 0.74 | 140 | 97.9863 | 2.6951e-09
5970 | 3.1243 | 110 | 42 | 4 | 0.00027247 | 1.5401e-07 | 0.74 | 140 | 92.3706 | 2.4657e-09
5971 | 3.1248 | 110 | 42 | 4 | 0.00025635 | 1.449e-07 | 0.74 | 140 | 86.9174 | 2.2496e-09
5972 | 3.1253 | 110 | 42 | 4 | 0.00024072 | 1.3607e-07 | 0.74 | 140 | 81.6268 | 2.0465e-09
5973 | 3.1259 | 110 | 42 | 4 | 0.00022557 | 1.275e-07 | 0.74 | 140 | 76.4994 | 1.8559e-09
5974 | 3.1264 | 110 | 42 | 4 | 0.0002109 | 1.1921e-07 | 0.74 | 140 | 71.5352 | 1.6775e-09
5975 | 3.1269 | 110 | 42 | 4 | 0.00019672 | 1.112e-07 | 0.74 | 140 | 66.7347 | 1.5109e-09
5976 | 3.1274 | 110 | 42 | 4 | 0.00018303 | 1.0346e-07 | 0.74 | 140 | 62.0981 | 1.3556e-09
5977 | 3.128 | 110 | 42 | 4 | 0.00016983 | 9.5996e-08 | 0.74 | 140 | 57.6257 | 1.2113e-09
5978 | 3.1285 | 110 | 42 | 4 | 0.00015711 | 8.8809e-08 | 0.74 | 140 | 53.3179 | 1.0776e-09
5979 | 3.129 | 110 | 42 | 4 | 0.00014489 | 8.1897e-08 | 0.74 | 140 | 49.1749 | 9.5403e-10
5980 | 3.1295 | 110 | 42 | 4 | 0.00013315 | 7.5263e-08 | 0.74 | 140 | 45.1971 | 8.4028e-10
5981 | 3.1301 | 110 | 42 | 4 | 0.0001219 | 6.8906e-08 | 0.74 | 140 | 41.3848 | 7.3592e-10
5982 | 3.1306 | 110 | 42 | 4 | 0.00011115 | 6.2826e-08 | 0.74 | 140 | 37.7382 | 6.4055e-10
5983 | 3.1311 | 110 | 42 | 4 | 0.00010088 | 5.7024e-08 | 0.74 | 140 | 34.2577 | 5.5377e-10
5984 | 3.1316 | 110 | 42 | 4 | 9.1111e-05 | 5.1501e-08 | 0.74 | 140 | 30.9435 | 4.7518e-10
5985 | 3.1322 | 110 | 42 | 4 | 8.1833e-05 | 4.6257e-08 | 0.74 | 140 | 27.7961 | 4.0438e-10
5986 | 3.1327 | 110 | 42 | 4 | 7.3049e-05 | 4.1291e-08 | 0.74 | 140 | 24.8156 | 3.4097e-10
5987 | 3.1332 | 110 | 42 | 4 | 6.4759e-05 | 3.6606e-08 | 0.74 | 140 | 22.0025 | 2.8454e-10
5988 | 3.1337 | 110 | 42 | 4 | 5.6966e-05 | 3.22e-08 | 0.74 | 140 | 19.357 | 2.347e-10
5989 | 3.1342 | 110 | 42 | 4 | 4.9668e-05 | 2.8075e-08 | 0.74 | 140 | 16.8793 | 1.9103e-10
5990 | 3.1348 | 110 | 42 | 4 | 4.2867e-05 | 2.4231e-08 | 0.74 | 140 | 14.57 | 1.5313e-10
5991 | 3.1353 | 110 | 42 | 4 | 3.6563e-05 | 2.0668e-08 | 0.74 | 140 | 12.4292 | 1.206e-10
5992 | 3.1358 | 110 | 42 | 4 | 3.0758e-05 | 1.7386e-08 | 0.74 | 140 | 10.4572 | 9.3029e-11
5993 | 3.1363 | 110 | 42 | 4 | 2.5452e-05 | 1.4387e-08 | 0.74 | 140 | 8.6544 | 7.001e-11
5994 | 3.1369 | 110 | 42 | 4 | 2.0646e-05 | 1.167e-08 | 0.74 | 140 | 7.0211 | 5.1135e-11
5995 | 3.1374 | 110 | 42 | 4 | 1.634e-05 | 9.2366e-09 | 0.74 | 140 | 5.5576 | 3.5996e-11
5996 | 3.1379 | 110 | 42 | 4 | 1.2536e-05 | 7.0861e-09 | 0.74 | 140 | 4.2642 | 2.4182e-11
5997 | 3.1384 | 110 | 42 | 4 | 9.2335e-06 | 5.2193e-09 | 0.74 | 140 | 3.1412 | 1.5282e-11
5998 | 3.139 | 110 | 42 | 4 | 6.4336e-06 | 3.6367e-09 | 0.74 | 140 | 2.189 | 8.8864e-12
5999 | 3.1395 | 110 | 42 | 4 | 4.1372e-06 | 2.3386e-09 | 0.74 | 140 | 1.4079 | 4.5814e-12
[5 empty] | 1570.6976 | 0.88785 |  |  | 478952073.7675 | 0.68295
[5 empty] | 0.26178 |  |  |  | 79825.3456
0.822

## Core
CORE參數對照表
TYPE | MATE- RIAL | Dimensions (mm) | Ap | Ae | Aw | AL | Le | Ve | Wt | PCL 100kHz 200mT | Pt 100 kHz | 幅寬 mm | 窗口面积 mm2 | PIN | 形狀
|  | A * B * C | ( cm4 ) | ( mm2 ) | ( mm2 ) | (nH/N2) | ( mm ) | ( mm3 ) | ( g ) | @100℃(W) | (W) |  | 可配合BOBBIN
TYPE EC CORE
EC35 | 3C85 | 35.3*17.3*9.5 | 1.3741 | 84.3 | 163 | 2100 | 77.4 | 6530 | 38 |  |  | 21.5 |  | 8 | H
EC41 | 3C85 | 41.6*19.5*11.6 | 2.5894 | 121 | 214 | 2700 | 89.3 | 10800 | 60 |  |  | 24.5 |  | 8 | H
EC52 | 3C85 | 52.2*24.2*13.4 | 5.598 | 180 | 311 | 3600 | 105 | 18800 | 112 |  |  | 28.3 |  | 12 | H
EC70 | 3C85 | 71.7*34.5*16.4 | 17.8281 | 279 | 639 | 3900 | 144 | 40100 | 254 |  |  | 41.4 |  | 12/34 | H
TYPE EE CORE
EE05 | PC40 | 5.25*2.65*1.95 | 0.001315 | 2.63 | 5 | 285 | 12.6 | 33.1 | 0.16 | 0.02 | 1.1 | 2.7 |  | 6-8 | H
EE6.3 | PC40 | 6.1*2.85*7.95 | 0.0014763 | 3.31 | 4.46 | 405 | 12.2 | 40.4 | 0.24 | 0.02 |  | 2.7 |  | 6 | H
EE8 | PC40 | 8.3*4.0*3.6 | 0.009135 | 7 | 13.05 | 590 | 19.47 | 139 | 0.7 | 0.06 | 1.9 | 4.78 | 5.3 | 6 | H
EE10/11 | PC40 | 10.2*5.5*4.75 | 0.028677 | 12.1 | 23.7 | 850 | 26.6 | 302 | 1.5 | 0.16 |  | 6.6 | 12.2 | 8 | V
EE13 | PC40 | 13.0*6.0*6.15 | 0.057029 | 17.1 | 33.35 | 1130 | 30.2 | 517 | 2.7 | 0.235 |  | 7.4 | 22.2 | 10 | V
EE16 | PC40 | 16*7.2*4.8 | 0.076512 | 19.2 | 39.85 | 1140 | 35 | 672 | 3.3 | 0.31 |  | 8.5 | 27.3 | 6-10 | V H
EE19 | PC40 | 19.1*7.95*5.0 | 0.12429 | 23 | 54.04 | 1250 | 39.4 | 900 | 4.8 | 0.42 |  | 9 | 33.1 | 6-8 | V H
EE19/16 | PC40 | 19.29*8.1*4.75 | 0.11906 | 22.4 | 53.15 | 1350 | 39.1 | 882 | 4.8 | 0.41 |  | 9 | 33.1 | 6-8 | V H
EE20/20/5 | PC40 | 20.15*10*5.1 | 0.11906 | 31 | 50.7 | 1460 | 43 | 1340 | 7.5 | 0.51
EE22 | PC40 | 22*9.35*5.75 | 0.11906 | 41 | 38.79 | 2180 | 39.4 | 1610 | 8.8 | 0.61 |  | 8.45 | 20 | 8 | V
EE2329S | PC40 | 23*14.7*6 | 0.11906 | 35.8 | 122 | 1250 | 64.9 | 2320 | 12 | 1.16
EE25/19 | PC40 | 25.4*9.46*6.29 | 0.11906 | 40 | 78.2 | 2000 | 48.7 | 1940 | 9.1 | 0.9 |  | 9.8 | 42.5
EE25.4 | PC40 | 25.4*9.66*6.35 | 0.11906 | 40.3 | 78.73 | 2000 | 48.7 | 1963 | 10 | 0.9
EE2825 | PC40 | 28*12.75*10.6 | 0.11906 | 86.9 | 98.1 | 3300 | 57.7 | 5010 | 26 | 2.51 |  | 9.6 | 39.4 | 10 | V
EE30 | PC40 | 30*13.15*10.7 | 0.11906 | 109 | 73.35 | 4690 | 57.7 | 6310 | 32 | 2.9 |  | 13.7 | 43.2 | 10-12 | V
EE30/30/7 | PC40 | 30.1*15*7.05 | 0.11906 | 59.7 | 124.87 | 2100 | 66.9 | 4000 | 22 | 1.51
EE3528 | PC40 | 34.6*14.3*9.3 | 0.11906 | 84.8 | 158 | 2600 | 69.7 | 5910 | 29 | 2.96 |  | 15.7 | 88.7 | 12 | V
EE40 | PC40 | 40*17*10.7 | 0.11906 | 127 | 173.23 | 4150 | 77 | 9810 | 50 | 4.2 |  | 17.3 | 108 | 12 | V
EE4133 | PC40 | 41.5*17*12.7 | 0.11906 | 157 | 180 | 4200 | 79 | 12470 | 64 | 6.25
EE42/21/15 | PC40 | 42*21.2*15 | 0.11906 | 178 | 278 | 3800 | 97.9 | 19510 | 88 | 8.8
EE42/21/20 | PC40 | 42*21.2*20 | 0.11906 | 235 | 275 | 5000 | 97.8 | 23000 | 116 | 11.6
EE47/39 | PC40 | 47.12*19.63*15.62 | 0.11906 | 242 | 196.4 | 6660 | 90.6 | 21930 | 108 | 9.7
EE50 | PC40 | 50*21.3*14.6 | 0.11906 | 226 | 253.73 | 6110 | 95.8 | 21600 | 116 | 9.4 |  | 21.3 | 170 | 12 | V
EE55/55/21 | PC40 | 55.15*27.5*20.7 | 0.11906 | 354 | 386.34 | 7100 | 123 | 43700 | 234 | 11.0(150MT)
EE57/47 | PC40 | 56.57*23.6*18.8 | 0.11906 | 344 | 282.36 | 8530 | 102 | 35100 | 190 | 8.5
EE60 | PC40 | 60*22.3*15.6 | 0.11906 | 247 | 399.02 | 5670 | 110 | 27100 | 135 | 12.5 |  | 23.8 | 294 | 12 | V
EE50.3 | PC40 | 50.3*25.6*6.1 | 0.11906 | 120.85 | 152.64 | 2900 | 104.9 | 12676 | 68 | 5.83 |  | 28.25 | 96.05 | 12 | H
EE62.3/62/6 | PC40 | 62.3*31*6.1 | 0.11906 | 153.01 | 198.22 | 3100 | 125.74 | 19240 | 102 | 8.85 |  | 33.85 | 115.09 | 12 | H
EE65/32/27 | PC40 | 65.15*32.5*27 | 0.11906 | 535 | 575 | 8000 | 147 | 78700 | 399 | 5.9(100MT)
TYPE EF CORE
EF12.6 | PC40 | 12.7*6.4*3.6 | 0.03107 | 13 | 23.9 | 810 | 29.6 | 385 | 2 | 0.17 |  | 3.5 |  | 10 | V
EF16 | PC40 | 16.1*8.05*4.5 | 0.080038 | 20.1 | 39.82 | 1100 | 37.6 | 754 | 3.9 | 0.32
EF20 | PC40 | 20*9.9*5.65 | 0.1013 | 33.5 | 30.24 | 1570 | 44.9 | 1500 | 7.4 | 0.69
EF25 | PC40 | 25.05*12.55*7.2 | 0.2376 | 51.8 | 45.8687 | 2000 | 57.8 | 2990 | 15 | 1.4
EF32 | PC40 | 32.1*16.1*9.15 | 0.65146 | 83.2 | 78.3 | 2590 | 74.3 | 6180 | 32 | 2.9
TYPE EFD CORE
EFD10 | 3F3 | 10.5*5.2*2.7 | 0.008352 | 7.2 | 11.6 | 500 | 23.7 | 171 | 0.45 | 0.02 |  | 6 |  | 8 | H
EFD12 | 3F3 | 12.5*6.2*3.5 | 0.018673 | 11.4 | 16.38 | 700 | 28.5 | 325 | 0.9 | 0.04 |  | 7.6 |  | 8 | H
EFD15 | 3F3 | 15*7.5*4.65 | 0.047025 | 15 | 31.35 | 780 | 34 | 510 | 1.4 | 0.06 |  | 8.8 |  | 8 | H
EFD20 | 3C85 | 20*10*6.65 | 0.155 | 31 | 50 | 1300 | 47 | 1460 | 3.5 | 0.27 |  | 13 |  | 8 | H
EFD25 | 3C90 | 25*12.5*9.1 | 0.39376 | 58 | 67.89 | 2200 | 57 | 3300 | 8 | 0.38 |  | 16.4 | 43.4 | 10 | H
EFD30 | 3C90 | 30*15*9.1 | 0.60278 | 69 | 87.36 | 2100 | 68 | 4700 | 12 | 0.54 |  | 20.1 |  | 12 | H
TYPE EI CORE
EI12.5 | PC40 | 12.4*7.4*4.85 | 0.023501 | 14.4 | 16.32 | 1200 | 21.3 | 308 | 1.9 | 0.12 |  | 3.5 | 8.6 | 10 | V
EI16 | PC40 | 16.0*12.2*4.8 | 0.083893 | 19.8 | 42.37 | 1100 | 34.6 | 670 | 3.3 | 0.31 |  | 8.5 | 27.3 | 6-10 | H V
EI19 | PC40 | 20*13.55*5.0 | 0.13046 | 24 | 54.36 | 1400 | 39.6 | 950 | 5.1 | 0.42 |  | 9.05 | 36.4 | 6-8 | H V
EI22 | PC40 | 22.0*14.55*5.75 | 0.16061 | 42 | 38.24 | 2400 | 39.3 | 1630 | 9.8 | 0.6 |  | 8.45 | 20 | 1900-01-07 | V
EI25 | PC40 | 25.3*15.55*6.75 | 0.31648 | 41 | 77.19 | 2140 | 47 | 1927 | 9.8 | 0.79 |  | 9.8 | 42.5 | 8 | V
EI22/19/6 | PC40 | 22.0*14.7*5.75 | 0.19795 | 37 | 53.5 | 2000 | 41.8 | 1550 | 8.5 | 0.64 |  | 8.45 | 31.5 | 1900-01-07 | V
EI28 | PC40 | 28.0*16.75*10.6 | 0.60054 | 86 | 69.83 | 4300 | 48.2 | 4145 | 22 | 1.65 |  | 9.6 | 39.4 | 10 | V
EI30 | PC40 | 20.0*21.25*10.7 | 0.82073 | 111 | 73.94 | 4690 | 58 | 6440 | 34 | 3.1 |  | 13.7 | 44.5 | 10-12 | V
EI33/29/13 | PC40 | 33.0*23.75*12.7 | 1.5854 | 118.5 | 133.79 | 4400 | 67.5 | 8002 | 41 | 3.5 |  | 16.6 | 88.8 | 12 | V
EI35 | PC40 | 35.0*24.25*10.0 | 1.3343 | 101.4 | 131.59 | 3800 | 67.1 | 6804 | 36 | 2.85 |  | 15.7 | 88.7 | 1900-01-11 | V
EI3530 | PC40 | 35.0*24.2*12 | 1.6592 | 122 | 136 | 3950 | 68 | 8350 | 43 | 4.2
EI40 | PC40 | 40.0*27.25*11.65 | 2.3301 | 148 | 157.44 | 4860 | 77 | 11300 | 60 | 4.8 |  | 17.3 | 108 | 1900-01-11 | V
EI50 | PC40 | 50.0*33.35*14.6 | 5.5218 | 230 | 240.08 | 6110 | 94 | 21600 | 115 | 9.2 |  | 21.3 | 170 | 12 | V
EI60 | PC40 | 60.0*35.85*15.6 | 9.8024 | 247 | 396.86 | 5670 | 109 | 27100 | 139 | 1.25 |  | 23.8 | 294 | 1900-01-11 | V
EI70 | PC40 | 70.0*54.0*31.6 | 37.7618 | 698 | 541 | 10500 | 145 | 101530 | 519 | 7.61(100MT)
TYPE EP CORE
EP7 | 3C85 | 9.4*3.75*6.5 | 0.010165 | 10.7 | 9.5 | 1120 | 15.5 | 165 | 0.8 | 0.03 |  | 3.4 |  | 6 | H
EP10 | 3C85 | 11.5*5.1*7.6 | 0.025504 | 11.3 | 22.57 | 1025 | 19.3 | 215 | 1.1 | 0.04 |  | 5.6 |  | 8 | H
EP13 | 3C85 | 12.8*6.5*9.0 | 0.04563 | 19.5 | 23.4 | 1475 | 24.2 | 472 | 2.4 | 0.09 |  | 7.6 |  | 10 | H
EP17 | 3C85 | 18.0*8.4*11.0 | 0.12098 | 33.7 | 35.9 | 2230 | 29.5 | 999 | 5 | 0.16 |  | 9.45 |  | 8 | H
EP20 | 3C85 | 24*10.7*15 | 0.49974 | 78.7 | 63.5 | 3950 | 41.1 | 3230 | 16 | 0.5 |  | 12.45 |  | 10 | H
TYPE EPC CORE
EPC10 | PC44 | 10.2*4.05*3.4 | 0.0072209 | 9.39 | 7.69 | 1000 | 17.8 | 167 | 1.1 | 0.072 | 5.4
EPC13 | PC44 | 13.3*6.6*4.6 | 0.02875 | 12.5 | 23 | 870 | 30.6 | 382 | 2.1 | 0.14 | 8.6 | 6.9 |  | 10 | H
EPC17 | PC44 | 17.6*8.55*6 | 0.042636 | 22.8 | 18.7 | 1150 | 40.2 | 917 | 4.5 | 0.35 | 20
EPC19 | PC44 | 19.1*9.75*6 | 0.12349 | 22.7 | 54.4 | 940 | 46.1 | 10473 | 5.3 | 0.4 | 27 | 12.2 |  | 12 | H
EPC25 | PC44 | 25.1*12.5*8 | 0.39672 | 46.4 | 85.5 | 1560 | 59.2 | 2748 | 13 | 1.11 | 63 | 14.7 |  | 12 | H
EPC25B | PC44 | 25.1*11.43*6.5 | 0.20679 | 33.3 | 62.1 | 1560 | 46.2 | 1539 | 11 | 0.65 | 45 | 14.7 |  | 12 | H
EPC27 | PC44 | 27.1*16*8 | 0.58968 | 54.6 | 108 | 1540 | 73.1 | 3995 | 18 | 1.56 | 80 | 20.5 |  | 12 | H
EPC30 | PC44 | 30.1*17.5*8 | 0.7137 | 61 | 117 | 1570 | 81.6 | 5035 | 23 | 2.03 | 85 | 22.8 |  | 12 | H
TYPE ER CORE
ER9.35 | TP4 | 9.35*2.35*4.6 | 0.0059368 | 8.2 | 7.24 | 1270 | 13.7 | 111.8 | 0.55
ER9.5 | PC44 | 9.5*2.45*5.9 | 0.0054208 | 8.47 | 6.4 | 610 | 14.2 | 120 | 0.6 |  | 3.9 | 2.2 |  | 8 | V
ER11.5 | PC44 | 10.83*2.45*4 | 0.0078039 | 11.7 | 6.67 | 870 | 14 | 174 | 0.85 |  | 5 | 1.9 |  | 10 | V
ER14.5 | PC44 | 14.5*2.95*6.7 | 0.019008 | 17.6 | 10.8 | 1280 | 19 | 333 | 1 |  | 9.5 | 1.9 |  | 10
ER1916 | TP4 | 19.2*16*5.6 | 0.19852 | 28.8 | 68.93 | 1140 | 54.9 | 1584.1 | 1.8
ER25.5 | PC40 | 25.5*9.3*7.5 | 0.35571 | 44.8 | 79.4 | 1920 | 48.2 | 2160 | 11 | 0.98 | 87 | 10.6 | 48.4 | 10 | V
ER25/51 | TP4 | 25.4*25.4*18 | 0.073445 | 52.8 | 13.91 | 4330 | 27.2 | 1435.7 | 8.1
ER28/28 | PC40 | 28.55*14*11.4 | 0.93594 | 82.1 | 114 | 2870 | 64 | 5257 | 28 | 2.3 | 203 | 16.1 | 71.8 | 10--12 | H V
ER28/34 | PC40 | 28.55*16.9*11.4 | 1.2047 | 81.4 | 148 | 2520 | 75.5 | 6143 | 33 | 2.7 | 228 | 21.8 | 96.3 | 10--12 | H V
ER30/16 | TP4 | 30*8*20 | 0.85463 | 107.5 | 79.5 | 4500 | 45 | 4833.8 | 25
ER30/35 | TP4 | 30*17.5*11.2 | 1.3569 | 85.5 | 158.7 | 2160 | 75.4 | 6673 | 32
ER35/34 | TP4 | 35*16.8*11.3 | 1.6178 | 107 | 151.2 | 3000 | 72.8 | 7790 | 51 |  |  | 26.4 | 152.7 | 12 | V
ER35/41 | PC40 | 35*20.7*11.3 | 2.3326 | 107 | 218 | 2770 | 90.8 | 9682 | 52 | 4.2 | 325 | 26.1 | 154.4 | 12--16 | V
ER39/36 | B1 | 39.1*17.8*12.5 | 2.7713 | 125 | 221.7 | 3850 | 84 | 10530 | 56 |  |  | 28.2 |  | 12 | V
ER39/42 | B1 | 39.1*21.1*12.5 | 3.4975 | 125 | 279.8 | 3200 | 96 | 12000 | 57.1 |  |  | 28.4 |  | 16 | V
ER40/45 | PC40 | 40*22.4*13.3 | 3.7101 | 149 | 249 | 3620 | 98 | 14587 | 78 | 6.3 | 421 | 27.8 | 178.8 | 16 | V
ER42/15 | PC40 | 42*22.4*15.5 | 4.3262 | 194 | 223 | 4690 | 98.8 | 19163 | 102 | 8.6 | 433 | 27.8 | 153.3 | 16 | V
ER42/20 | PC40 | 42.15*21.2*19.6 | 5.496 | 240 | 229 | 5340 | 98.6 | 23635 | 116 | 10.7 | 509 | 27.3 | 159.7 | 16 | H
ER49/54 | N27 | 49*27*17.2 | 9.0153 | 243 | 371 | 3500 | 118 | 28700 | 146 |  |  |  | 167.8
ER54/36 | 3C85 | 53.5*18.3*17.95 | 3.15 | 250 | 126 | 6100 | 91.8 | 23000 | 61 | 3.8 |  | 31 |  | 18 | V
TYPE ETD CORE
ETD19 | PC40 | 19.6*13.65*7.4 | 0.29116 | 41.3 | 70.5 | 1720 | 54.6 | 22530 | 13.3 | 1.1 | 79 |  | 37.4
ETD24 | PC40 | 24.4*14.45*8.5 | 0.57426 | 56.3 | 102 | 2125 | 61.9 | 3480 | 19.5 | 1.6 | 115 |  | 44.7
ETD29 | PC40 | 29.8*15.8*9.5 | 1.0687 | 73.6 | 145.2 | 2500 | 70.6 | 5193 | 28 | 2.4 | 170 | 19.7 |  | 13 | H
ETD34 | PC40 | 34.2*17.3*10.88 | 1.8255 | 97.1 | 188 | 2780 | 78.6 | 7640 | 40 | 3.55 | 271 | 21.5 |  | 14 | H
ETD39 | PC40 | 39.1*19.8*12.58 | 3.2125 | 125 | 257 | 3150 | 92.1 | 11500 | 60 | 5.3 | 382 | 26 |  | 16 | H
ETD44 | PC40 | 44*22.3*14.9 | 5.3375 | 175 | 305 | 4000 | 103 | 18000 | 94 | 8.3 | 523 | 30 |  | 18 | H
ETD49 | PC40 | 48.7*24.7*16.4 | 7.9875 | 213 | 375 | 4440 | 114 | 24200 | 124 | 11.2 | 682
ETD54 | N27 | 54.5*27.8*19.3 | 11.536 | 280 | 412 | 4200 | 127 | 35600 | 180 | 26
ETD59 | N27 | 59.8*31.2*22.1 | 17.4064 | 368 | 473 | 5000 | 139 | 51200 | 260
TYPE LP CORE
LP22/13 | PC44 | 25*11.2*12.9 | 0.57172 | 67.9 | 84.2 | 3310 | 49 | 3277 | 21 | 1.3 | 121
LP23/8 | PC44 | 16.5*11.7*8.7 | 0.1853 | 31.3 | 59.2 | 1600 | 44.1 | 1377 | 9.6 | 0.52 | 50
LP32/13 | PC44 | 25*15.9*12.9 | 0.88086 | 70.3 | 125.3 | 2630 | 64 | 4498 | 30 | 1.7 | 164
TYPE RM CORE
RM4 | PC40 | 10.8*5.2*4.45 | 0.02184 | 14 | 15.6 | 680 | 22.7 | 318 | 1.7 | 0.08 | 6.9 | 5.9 |  | 4-6 | V
RM5 | PC40 | 14.3*5.2*6.6 | 0.043134 | 23.7 | 18.2 | 1250 | 22.4 | 530 | 3 | 0.18 | 16 | 4.9 |  | 4-6 | V
RM6 | PC40 | 17.6*6.2*8 | 0.09516 | 36.6 | 26 | 1600 | 28.6 | 1050 | 5.5 | 0.41 | 27 | 6.4 |  | 4-6 | V
RM8 | PC40 | 22.75*8.2*10.8 | 0.31296 | 64 | 48.9 | 1950 | 38 | 2430 | 13 | 0.97 | 67 | 9.15 |  | 8-12 | V
RM10 | PC40 | 27.85*9.3*13.25 | 0.6811 | 98 | 69.5 | 3630 | 44 | 4310 | 23 | 1.8 | 130 | 10.75 |  | 10-12 | V
RM12 | PC40 | 36.75*11.7*16 | 1.54 | 140 | 110 | 4150 | 56.9 | 7960 | 42 | 3.3 | 344 | 14.8 |  | 11-12 | V
RM14 | PC40 | 41.6*14.4*18.7 | 2.914 | 188 | 155 | 4600 | 69 | 13000 | 70 | 4.75 | 376 | 18.8 |  | 10-12 | V
TYPE PTS CORE
PTS14/8 | 3C85 | 14.05*4.15*9.4 | 0.0374 | 17 | 22 | 1750 | 22.5 | 495 | 2.5 |  |  | 4 |  | 12 | V
PTS18/11 | 3C85 | 18*5.3*11.94 | 0.10665 | 37.2 | 28.67 | 2400 | 28.7 | 1070 | 5 | 0.19(25kHZ) |  | 6 |  | 6 | V
PTS23/11 | 3C85 | 22.9*5.5*15.2 | 0.18464 | 57.2 | 32.28 | 3560 | 31.6 | 1810 | 9 | 0.28(25kHZ) |  | 5.16 |  | 10 | V
PTS23/18 | 3C85 | 22.9*9*15.2 | 0.36099 | 58.3 | 61.92 | 2900 | 45.1 | 2630 | 13 | 0.41(25kHZ) |  | 11.76 |  | 10 | V
PTS30/19 | 3C85 | 30*9.4*20.2 | 0.88645 | 111 | 79.86 | 4140 | 50.2 | 5570 | 30 | 0.87(25kHZ) |  | 10.8 |  | 10 | V
TYPE PQ CORE
PQ20/16 | PC44 | 20.5*8.1*14 | 0.2914 | 62 | 47 | 3880 | 37.4 | 2310 | 13 | 0.84 | 70 | 11.9 |  | 12 | V
PQ20/20 | PC44 | 20.5*10.1*14 | 0.40796 | 62 | 65.8 | 3150 | 45.7 | 2790 | 15 | 1.02 | 92 | 11.9 |  | 12 | V
PQ26/20 | PC44 | 26.5*10.1*19 | 0.71876 | 119 | 60.4 | 6170 | 46.3 | 5490 | 31 | 1.94 | 170 | 13.6 |  | 12 | V
PQ26/25 | PC44 | 26.5*12.37*19 | 0.9971 | 118 | 84.5 | 5250 | 55.5 | 6530 | 36 | 2.32 | 195 | 13.6 |  | 12 | V
PQ32/20 | PC44 | 32*10.27*22 | 1.3736 | 170 | 80.8 | 7310 | 55.5 | 9420 | 42 | 2.92 | 232
PQ32/30 | PC44 | 32*15.17*22 | 2.4086 | 161 | 149.6 | 5140 | 74.6 | 11970 | 55 | 3.92 | 331 | 18.5 |  | 12 | V
PQ35/35 | PC44 | 35.1*17.37*26 | 4.3238 | 196 | 220.6 | 4860 | 87.9 | 19260 | 73 | 5.27 | 452
PQ40/40 | PC44 | 40.5*19.87*28 | 6.5526 | 201 | 326 | 4300 | 101.9 | 20450 | 95 | 6.56 | 596
PQ50/50 | PC44 | 50*24.97*32 | 14.2024 | 328 | 433 | 6720 | 113 | 37238 | 195 | 6.4 | 1045
TYPE UU CORE
UU8.5 | PC40 | 8.5*6.35*3.45 | 0.025065 | 7.76 | 32.3 | 560 | 31.4 | 243 | 1.2 | 0.12
UU9.8 | PC40 | 9.8*7.1*2.7 | 0.026928 | 7.65 | 35.2 | 500 | 34.1 | 261 | 1.3 | 0.14
UU10.1 | HS72 | 10.1*7.5*2.9 | 0.03268 | 8.6 | 38 | 515 | 35.7 | 300 | 1.5 | 0.15
UU10.5 | HS72 | 10.5*7.9*5 | 0.073656 | 12.4 | 59.4 | 720 | 40.5 | 505 | 2.5 | 0.26
UU13.5 | PC40 | 13.5*9.9*5 | 0.13741 | 16.3 | 84.3 | 800 | 49.2 | 803 | 4 | 0.4
UU15.22 | PC40 | 15.2*11.2*6.7 | 0.20443 | 32.5 | 62.9 | 1400 | 50.5 | 1640 | 8.5 | 0.83
UU15.23 | PC40 | 15.2*11.4*6.4 | 0.21213 | 31.9 | 66.5 | 1360 | 51.7 | 1650 | 8.6 | 0.83
UU15.7 | HS72 | 15.7*9.7*6 | 0.20832 | 24.8 | 84 | 1100 | 50 | 1310 | 6.7 | 0.66
UU17 | PC40 | 17*16.6*6 | 0.51648 | 26.9 | 192 | 750 | 78.3 | 2100 | 10 | 1.06
UU19.7 | HS72 | 19.7*17.7*6 | 0.6948 | 36 | 193 | 980 | 83.2 | 2990 | 15 | 1.5
UU21 | PC40 | 20.8*15.8*7.7 | 0.5616 | 54 | 104 | 1760 | 68.6 | 3700 | 19 | 1.86
UU25 | PC40 | 25*14*7 | 0.7546 | 49 | 154 | 1530 | 72 | 3520 | 18 | 1.77