## Calculation
Isolated AL1666A Fly-Back LED Driver Design Sheet V1.0 | [6 empty] | note:
Note: This design tool is used for calculating the operating parameters and inductor parameters of AL1666A PFC PSR led driver IC. The Red fronts are the inputs of actual electrical parameter，the tool will automatically calculate the components' parameters in blue fronts and system operating parameters in pink fronts.Do not modify those have formulas.
Design Spec. |  |  |  | LED Load Spec. |  |  | Step 1:
Minimal input Vac_min | 108 | Vac |  | Output LED Voltage Vo | 40 | Vdc | Input electrical parameter
Maxmum input Vac_max | 132 | Vac |  | Output LED Current Io | 1.5 | A
Input Voltage Frequence | 60 | Hz |  | Output Power Pout | 60 | Walt
Minimal Operating Frequency fsw_min | 45 | Khz
Calculate the Ratio of Windings
Voltage Stress of MOS Vdrain | 600 | Vdc |  | Calculated Maxmum Ratio Nt(Np/Ns) | 7.5838 |  | Step 2:
Output Diode Forward Voltage | 1.3 | Vdc |  | the Ratio actually used Nt(Np/Ns) | 2.5 |  | Input Nt, make sure CS do not clamp.
|  |  |  | if CS clamped(Flag) | OK
Design Data
Minimal Bus Peak Voltage Vdc_min | 152.712 | Vdc |  | Maxmum Bus Peak Voltage Vdc_max | 186.648 | Vdc
Maxmum Voltage Stress of MOS Vds_max | 339.898 | Vdc |  | Maxmum Voltage Stress of Output Diode Vsd_max | 144.6592 | Vdc
Maxmum Peak Current of MOS Ippk | 3.9314 | A |  | Maxmum Peak Current of Output Diode Ispk | 9.8286 | A
Maxmum rms Current of MOS Iprms | 1.0682 | A |  | Maxmum rms Current of Output Diode Ispk | 2.9963 | A
ton @peak of Minimal Vin Tonp_max | 8.7935 | uS |  | ton @peak of Maxmum Vin Tonp_min | 6.2429 | uS
Current Sense Resistor | [6 empty] | Step 3:
Current Sense Resistor_Rcs= | 0.31667 | Ω | Rcs need some adjustment according to system parameter |  |  |  | Calculate CS resistor
Power dissipation of Rcs_Pcs= | 0.36134 | Walt
Transformer Design | [6 empty] | Step 4:
Calculated Primary inductance Lp | 0.34157 | mH |  | Inductance actually used_Lp | 0.34 | mH | Design inductance.
Maxmum Magnetic Flux Density Bmax | 0.26 | T |  | Turns of Primary Windings | 43.2026 | Ts | Calculate turns of windings
Transformer Type_Ttype | PQ2620 |  |  | Turns of Secondary Windings | 17.281 | Ts
the Effective Area of the Core_Ae= | 119 | mm2 |  | Turns of AL1666A Auxiliary Windings | 6.9124 | Ts
Current Desity of the Primary Windings | 6 | A/mm2 |  | Minimal Diameter of Primary Windings | 0.47623 | mm
Transformer Conversion Efficiency ηt | 95% |  |  | Minimal Diameter of Secondary Windings | 0.79759 | mm
the Voltage of AL1666A Auxiliary Windings Vaux_AL1666A | 16 | V |  | Minimal Diameter of AL1666A Auxiliary Windings | 0.12 | mm
[5 empty] | 0.12 | mm
Rcomp | [6 empty] | Step 5:
Rcomp(Suggested) | 0.31085 | KΩ | Rcomp is recommended to be smaller than 1Kohm。 |  |  |  | Calculate Rcomp.
FB Resistors Design
Set OVP Voltage | 60 | Vdc |  |  |  |  | Step 6:
Pull-up Resistor R5= | 75 | KΩ |  | Pull-down Resistor R6= | 10.7143 | KΩ | Design FB resistors based on OVP voltage.

## Sheet2 (hidden)
0 | 0 | 108 | 40 | 2.5 | 0 | 0 | 0.34 | 132 | 0 | 0
1 | 0.00052333 | 108 | 40 | 2.5 | 4.1791e-07 | 1.4321e-10 | 0.34 | 132 | 0.28035 | 1.1446e-13
2 | 0.0010467 | 108 | 40 | 2.5 | 1.6703e-06 | 5.724e-10 | 0.34 | 132 | 1.1203 | 9.1492e-13
3 | 0.00157 | 108 | 40 | 2.5 | 3.7552e-06 | 1.2869e-09 | 0.34 | 132 | 2.5182 | 3.0854e-12
4 | 0.0020933 | 108 | 40 | 2.5 | 6.6706e-06 | 2.286e-09 | 0.34 | 132 | 4.4725 | 7.3077e-12
5 | 0.0026167 | 108 | 40 | 2.5 | 1.0414e-05 | 3.569e-09 | 0.34 | 132 | 6.9815 | 1.4261e-11
6 | 0.00314 | 108 | 40 | 2.5 | 1.4985e-05 | 5.1352e-09 | 0.34 | 132 | 10.0436 | 2.4624e-11
7 | 0.0036633 | 108 | 40 | 2.5 | 2.038e-05 | 6.984e-09 | 0.34 | 132 | 13.6571 | 3.9071e-11
8 | 0.0041867 | 108 | 40 | 2.5 | 2.6597e-05 | 9.1148e-09 | 0.34 | 132 | 17.8206 | 5.8275e-11
9 | 0.00471 | 108 | 40 | 2.5 | 3.3636e-05 | 1.1527e-08 | 0.34 | 132 | 22.5323 | 8.2908e-11
10 | 0.0052333 | 108 | 40 | 2.5 | 4.1492e-05 | 1.4219e-08 | 0.34 | 132 | 27.7907 | 1.1364e-10
11 | 0.0057567 | 108 | 40 | 2.5 | 5.0166e-05 | 1.7192e-08 | 0.34 | 132 | 33.5942 | 1.5113e-10
12 | 0.00628 | 108 | 40 | 2.5 | 5.9654e-05 | 2.0443e-08 | 0.34 | 132 | 39.9411 | 1.9605e-10
13 | 0.0068033 | 108 | 40 | 2.5 | 6.9955e-05 | 2.3973e-08 | 0.34 | 132 | 46.83 | 2.4907e-10
14 | 0.0073267 | 108 | 40 | 2.5 | 8.1067e-05 | 2.7781e-08 | 0.34 | 132 | 54.2593 | 3.1083e-10
15 | 0.00785 | 108 | 40 | 2.5 | 9.2988e-05 | 3.1866e-08 | 0.34 | 132 | 62.2273 | 3.8201e-10
16 | 0.0083733 | 108 | 40 | 2.5 | 0.00010572 | 3.6228e-08 | 0.34 | 132 | 70.7326 | 4.6325e-10
17 | 0.0088967 | 108 | 40 | 2.5 | 0.00011925 | 4.0866e-08 | 0.34 | 132 | 79.7735 | 5.5521e-10
18 | 0.00942 | 108 | 40 | 2.5 | 0.00013359 | 4.5779e-08 | 0.34 | 132 | 89.3485 | 6.5854e-10
19 | 0.0099433 | 108 | 40 | 2.5 | 0.00014872 | 5.0966e-08 | 0.34 | 132 | 99.4561 | 7.7389e-10
20 | 0.010467 | 108 | 40 | 2.5 | 0.00016466 | 5.6428e-08 | 0.34 | 132 | 110.0947 | 9.0192e-10
21 | 0.01099 | 108 | 40 | 2.5 | 0.00018139 | 6.2162e-08 | 0.34 | 132 | 121.2628 | 1.0433e-09
22 | 0.011513 | 108 | 40 | 2.5 | 0.00019892 | 6.817e-08 | 0.34 | 132 | 132.9588 | 1.1986e-09
23 | 0.012037 | 108 | 40 | 2.5 | 0.00021725 | 7.4449e-08 | 0.34 | 132 | 145.1812 | 1.3684e-09
24 | 0.01256 | 108 | 40 | 2.5 | 0.00023636 | 8.1e-08 | 0.34 | 132 | 157.9286 | 1.5536e-09
25 | 0.013083 | 108 | 40 | 2.5 | 0.00025627 | 8.7821e-08 | 0.34 | 132 | 171.1994 | 1.7546e-09
26 | 0.013607 | 108 | 40 | 2.5 | 0.00027696 | 9.4913e-08 | 0.34 | 132 | 184.992 | 1.9721e-09
27 | 0.01413 | 108 | 40 | 2.5 | 0.00029844 | 1.0227e-07 | 0.34 | 132 | 199.305 | 2.2068e-09
28 | 0.014653 | 108 | 40 | 2.5 | 0.0003207 | 1.099e-07 | 0.34 | 132 | 214.1369 | 2.4593e-09
29 | 0.015177 | 108 | 40 | 2.5 | 0.00034375 | 1.178e-07 | 0.34 | 132 | 229.4861 | 2.7301e-09
30 | 0.0157 | 108 | 40 | 2.5 | 0.00036758 | 1.2597e-07 | 0.34 | 132 | 245.3513 | 3.02e-09
31 | 0.016223 | 108 | 40 | 2.5 | 0.00039218 | 1.344e-07 | 0.34 | 132 | 261.7308 | 3.3296e-09
32 | 0.016747 | 108 | 40 | 2.5 | 0.00041756 | 1.431e-07 | 0.34 | 132 | 278.6233 | 3.6594e-09
33 | 0.01727 | 108 | 40 | 2.5 | 0.00044372 | 1.5206e-07 | 0.34 | 132 | 296.0273 | 4.0101e-09
34 | 0.017793 | 108 | 40 | 2.5 | 0.00047065 | 1.6129e-07 | 0.34 | 132 | 313.9412 | 4.3824e-09
35 | 0.018317 | 108 | 40 | 2.5 | 0.00049835 | 1.7078e-07 | 0.34 | 132 | 332.3636 | 4.7768e-09
36 | 0.01884 | 108 | 40 | 2.5 | 0.00052682 | 1.8054e-07 | 0.34 | 132 | 351.2932 | 5.194e-09
37 | 0.019363 | 108 | 40 | 2.5 | 0.00055606 | 1.9056e-07 | 0.34 | 132 | 370.7283 | 5.6345e-09
38 | 0.019887 | 108 | 40 | 2.5 | 0.00058607 | 2.0084e-07 | 0.34 | 132 | 390.6675 | 6.099e-09
39 | 0.02041 | 108 | 40 | 2.5 | 0.00061684 | 2.1139e-07 | 0.34 | 132 | 411.1095 | 6.5881e-09
40 | 0.020933 | 108 | 40 | 2.5 | 0.00064837 | 2.2219e-07 | 0.34 | 132 | 432.0528 | 7.1024e-09
41 | 0.021457 | 108 | 40 | 2.5 | 0.00068066 | 2.3326e-07 | 0.34 | 132 | 453.4959 | 7.6425e-09
42 | 0.02198 | 108 | 40 | 2.5 | 0.00071371 | 2.4458e-07 | 0.34 | 132 | 475.4374 | 8.209e-09
43 | 0.022503 | 108 | 40 | 2.5 | 0.00074752 | 2.5617e-07 | 0.34 | 132 | 497.8759 | 8.8026e-09
44 | 0.023027 | 108 | 40 | 2.5 | 0.00078208 | 2.6801e-07 | 0.34 | 132 | 520.8099 | 9.4237e-09
45 | 0.02355 | 108 | 40 | 2.5 | 0.00081739 | 2.8012e-07 | 0.34 | 132 | 544.2381 | 1.0073e-08
46 | 0.024073 | 108 | 40 | 2.5 | 0.00085346 | 2.9248e-07 | 0.34 | 132 | 568.1591 | 1.0751e-08
47 | 0.024597 | 108 | 40 | 2.5 | 0.00089028 | 3.0509e-07 | 0.34 | 132 | 592.5713 | 1.1459e-08
48 | 0.02512 | 108 | 40 | 2.5 | 0.00092784 | 3.1797e-07 | 0.34 | 132 | 617.4735 | 1.2196e-08
49 | 0.025643 | 108 | 40 | 2.5 | 0.00096615 | 3.3109e-07 | 0.34 | 132 | 642.8643 | 1.2964e-08
50 | 0.026167 | 108 | 40 | 2.5 | 0.0010052 | 3.4448e-07 | 0.34 | 132 | 668.7421 | 1.3764e-08
51 | 0.02669 | 108 | 40 | 2.5 | 0.001045 | 3.5812e-07 | 0.34 | 132 | 695.1058 | 1.4595e-08
52 | 0.027213 | 108 | 40 | 2.5 | 0.0010855 | 3.7201e-07 | 0.34 | 132 | 721.9538 | 1.5458e-08
53 | 0.027737 | 108 | 40 | 2.5 | 0.0011268 | 3.8615e-07 | 0.34 | 132 | 749.2848 | 1.6354e-08
54 | 0.02826 | 108 | 40 | 2.5 | 0.0011688 | 4.0055e-07 | 0.34 | 132 | 777.0974 | 1.7284e-08
55 | 0.028783 | 108 | 40 | 2.5 | 0.0012116 | 4.152e-07 | 0.34 | 132 | 805.3903 | 1.8248e-08
56 | 0.029307 | 108 | 40 | 2.5 | 0.0012551 | 4.3011e-07 | 0.34 | 132 | 834.162 | 1.9247e-08
57 | 0.02983 | 108 | 40 | 2.5 | 0.0012993 | 4.4526e-07 | 0.34 | 132 | 863.4113 | 2.028e-08
58 | 0.030353 | 108 | 40 | 2.5 | 0.0013442 | 4.6066e-07 | 0.34 | 132 | 893.1368 | 2.135e-08
59 | 0.030877 | 108 | 40 | 2.5 | 0.0013899 | 4.7632e-07 | 0.34 | 132 | 923.3371 | 2.2456e-08
60 | 0.0314 | 108 | 40 | 2.5 | 0.0014363 | 4.9222e-07 | 0.34 | 132 | 954.0109 | 2.3599e-08
61 | 0.031923 | 108 | 40 | 2.5 | 0.0014835 | 5.0837e-07 | 0.34 | 132 | 985.1568 | 2.4779e-08
62 | 0.032447 | 108 | 40 | 2.5 | 0.0015313 | 5.2477e-07 | 0.34 | 132 | 1016.7735 | 2.5998e-08
63 | 0.03297 | 108 | 40 | 2.5 | 0.0015799 | 5.4141e-07 | 0.34 | 132 | 1048.8596 | 2.7255e-08
64 | 0.033493 | 108 | 40 | 2.5 | 0.0016292 | 5.5831e-07 | 0.34 | 132 | 1081.4139 | 2.8551e-08
65 | 0.034017 | 108 | 40 | 2.5 | 0.0016792 | 5.7545e-07 | 0.34 | 132 | 1114.435 | 2.9887e-08
66 | 0.03454 | 108 | 40 | 2.5 | 0.0017299 | 5.9283e-07 | 0.34 | 132 | 1147.9217 | 3.1264e-08
67 | 0.035063 | 108 | 40 | 2.5 | 0.0017814 | 6.1046e-07 | 0.34 | 132 | 1181.8724 | 3.2681e-08
68 | 0.035587 | 108 | 40 | 2.5 | 0.0018335 | 6.2834e-07 | 0.34 | 132 | 1216.2861 | 3.414e-08
69 | 0.03611 | 108 | 40 | 2.5 | 0.0018864 | 6.4645e-07 | 0.34 | 132 | 1251.1613 | 3.5641e-08
70 | 0.036633 | 108 | 40 | 2.5 | 0.00194 | 6.6482e-07 | 0.34 | 132 | 1286.4968 | 3.7184e-08
71 | 0.037157 | 108 | 40 | 2.5 | 0.0019943 | 6.8342e-07 | 0.34 | 132 | 1322.2912 | 3.877e-08
72 | 0.03768 | 108 | 40 | 2.5 | 0.0020493 | 7.0227e-07 | 0.34 | 132 | 1358.5433 | 4.04e-08
73 | 0.038203 | 108 | 40 | 2.5 | 0.002105 | 7.2136e-07 | 0.34 | 132 | 1395.2518 | 4.2074e-08
74 | 0.038727 | 108 | 40 | 2.5 | 0.0021614 | 7.4069e-07 | 0.34 | 132 | 1432.4153 | 4.3793e-08
75 | 0.03925 | 108 | 40 | 2.5 | 0.0022185 | 7.6026e-07 | 0.34 | 132 | 1470.0327 | 4.5558e-08
76 | 0.039773 | 108 | 40 | 2.5 | 0.0022763 | 7.8007e-07 | 0.34 | 132 | 1508.1026 | 4.7368e-08
77 | 0.040297 | 108 | 40 | 2.5 | 0.0023348 | 8.0012e-07 | 0.34 | 132 | 1546.6237 | 4.9224e-08
78 | 0.04082 | 108 | 40 | 2.5 | 0.002394 | 8.204e-07 | 0.34 | 132 | 1585.5949 | 5.1127e-08
79 | 0.041343 | 108 | 40 | 2.5 | 0.0024539 | 8.4093e-07 | 0.34 | 132 | 1625.0148 | 5.3078e-08
80 | 0.041867 | 108 | 40 | 2.5 | 0.0025145 | 8.617e-07 | 0.34 | 132 | 1664.8821 | 5.5077e-08
81 | 0.04239 | 108 | 40 | 2.5 | 0.0025758 | 8.827e-07 | 0.34 | 132 | 1705.1956 | 5.7124e-08
82 | 0.042913 | 108 | 40 | 2.5 | 0.0026377 | 9.0394e-07 | 0.34 | 132 | 1745.9541 | 5.922e-08
83 | 0.043437 | 108 | 40 | 2.5 | 0.0027004 | 9.2541e-07 | 0.34 | 132 | 1787.1563 | 6.1366e-08
84 | 0.04396 | 108 | 40 | 2.5 | 0.0027638 | 9.4712e-07 | 0.34 | 132 | 1828.801 | 6.3562e-08
85 | 0.044483 | 108 | 40 | 2.5 | 0.0028278 | 9.6906e-07 | 0.34 | 132 | 1870.8869 | 6.5808e-08
86 | 0.045007 | 108 | 40 | 2.5 | 0.0028925 | 9.9124e-07 | 0.34 | 132 | 1913.4128 | 6.8106e-08
87 | 0.04553 | 108 | 40 | 2.5 | 0.0029579 | 1.0137e-06 | 0.34 | 132 | 1956.3774 | 7.0455e-08
88 | 0.046053 | 108 | 40 | 2.5 | 0.003024 | 1.0363e-06 | 0.34 | 132 | 1999.7795 | 7.2856e-08
89 | 0.046577 | 108 | 40 | 2.5 | 0.0030908 | 1.0592e-06 | 0.34 | 132 | 2043.618 | 7.531e-08
90 | 0.0471 | 108 | 40 | 2.5 | 0.0031582 | 1.0823e-06 | 0.34 | 132 | 2087.8915 | 7.7818e-08
91 | 0.047623 | 108 | 40 | 2.5 | 0.0032263 | 1.1056e-06 | 0.34 | 132 | 2132.5989 | 8.0379e-08
92 | 0.048147 | 108 | 40 | 2.5 | 0.0032951 | 1.1292e-06 | 0.34 | 132 | 2177.739 | 8.2994e-08
93 | 0.04867 | 108 | 40 | 2.5 | 0.0033646 | 1.153e-06 | 0.34 | 132 | 2223.3104 | 8.5664e-08
94 | 0.049193 | 108 | 40 | 2.5 | 0.0034347 | 1.177e-06 | 0.34 | 132 | 2269.3122 | 8.8389e-08
95 | 0.049717 | 108 | 40 | 2.5 | 0.0035055 | 1.2013e-06 | 0.34 | 132 | 2315.7429 | 9.117e-08
96 | 0.05024 | 108 | 40 | 2.5 | 0.003577 | 1.2258e-06 | 0.34 | 132 | 2362.6015 | 9.4007e-08
97 | 0.050763 | 108 | 40 | 2.5 | 0.0036491 | 1.2505e-06 | 0.34 | 132 | 2409.8868 | 9.6901e-08
98 | 0.051287 | 108 | 40 | 2.5 | 0.0037219 | 1.2755e-06 | 0.34 | 132 | 2457.5974 | 9.9853e-08
99 | 0.05181 | 108 | 40 | 2.5 | 0.0037954 | 1.3007e-06 | 0.34 | 132 | 2505.7324 | 1.0286e-07
100 | 0.052333 | 108 | 40 | 2.5 | 0.0038695 | 1.3261e-06 | 0.34 | 132 | 2554.2905 | 1.0593e-07
101 | 0.052857 | 108 | 40 | 2.5 | 0.0039443 | 1.3517e-06 | 0.34 | 132 | 2603.2704 | 1.0906e-07
102 | 0.05338 | 108 | 40 | 2.5 | 0.0040198 | 1.3775e-06 | 0.34 | 132 | 2652.6711 | 1.1224e-07
103 | 0.053903 | 108 | 40 | 2.5 | 0.0040959 | 1.4036e-06 | 0.34 | 132 | 2702.4913 | 1.1549e-07
104 | 0.054427 | 108 | 40 | 2.5 | 0.0041726 | 1.4299e-06 | 0.34 | 132 | 2752.73 | 1.1879e-07
105 | 0.05495 | 108 | 40 | 2.5 | 0.00425 | 1.4565e-06 | 0.34 | 132 | 2803.3859 | 1.2216e-07
106 | 0.055473 | 108 | 40 | 2.5 | 0.0043281 | 1.4832e-06 | 0.34 | 132 | 2854.4578 | 1.2559e-07
107 | 0.055997 | 108 | 40 | 2.5 | 0.0044068 | 1.5102e-06 | 0.34 | 132 | 2905.9447 | 1.2907e-07
108 | 0.05652 | 108 | 40 | 2.5 | 0.0044862 | 1.5374e-06 | 0.34 | 132 | 2957.8453 | 1.3263e-07
109 | 0.057043 | 108 | 40 | 2.5 | 0.0045662 | 1.5648e-06 | 0.34 | 132 | 3010.1585 | 1.3624e-07
110 | 0.057567 | 108 | 40 | 2.5 | 0.0046469 | 1.5925e-06 | 0.34 | 132 | 3062.8833 | 1.3992e-07
111 | 0.05809 | 108 | 40 | 2.5 | 0.0047282 | 1.6203e-06 | 0.34 | 132 | 3116.0183 | 1.4366e-07
112 | 0.058613 | 108 | 40 | 2.5 | 0.0048101 | 1.6484e-06 | 0.34 | 132 | 3169.5625 | 1.4746e-07
113 | 0.059137 | 108 | 40 | 2.5 | 0.0048927 | 1.6767e-06 | 0.34 | 132 | 3223.5148 | 1.5133e-07
114 | 0.05966 | 108 | 40 | 2.5 | 0.004976 | 1.7052e-06 | 0.34 | 132 | 3277.874 | 1.5527e-07
115 | 0.060183 | 108 | 40 | 2.5 | 0.0050598 | 1.734e-06 | 0.34 | 132 | 3332.639 | 1.5927e-07
116 | 0.060707 | 108 | 40 | 2.5 | 0.0051444 | 1.7629e-06 | 0.34 | 132 | 3387.8086 | 1.6334e-07
117 | 0.06123 | 108 | 40 | 2.5 | 0.0052295 | 1.7921e-06 | 0.34 | 132 | 3443.3819 | 1.6747e-07
118 | 0.061753 | 108 | 40 | 2.5 | 0.0053153 | 1.8215e-06 | 0.34 | 132 | 3499.3575 | 1.7167e-07
119 | 0.062277 | 108 | 40 | 2.5 | 0.0054017 | 1.8511e-06 | 0.34 | 132 | 3555.7345 | 1.7594e-07
120 | 0.0628 | 108 | 40 | 2.5 | 0.0054888 | 1.881e-06 | 0.34 | 132 | 3612.5117 | 1.8027e-07
121 | 0.063323 | 108 | 40 | 2.5 | 0.0055764 | 1.911e-06 | 0.34 | 132 | 3669.6879 | 1.8468e-07
122 | 0.063847 | 108 | 40 | 2.5 | 0.0056647 | 1.9413e-06 | 0.34 | 132 | 3727.2622 | 1.8915e-07
123 | 0.06437 | 108 | 40 | 2.5 | 0.0057537 | 1.9717e-06 | 0.34 | 132 | 3785.2334 | 1.9369e-07
124 | 0.064893 | 108 | 40 | 2.5 | 0.0058432 | 2.0024e-06 | 0.34 | 132 | 3843.6004 | 1.983e-07
125 | 0.065417 | 108 | 40 | 2.5 | 0.0059334 | 2.0333e-06 | 0.34 | 132 | 3902.3621 | 2.0298e-07
126 | 0.06594 | 108 | 40 | 2.5 | 0.0060242 | 2.0645e-06 | 0.34 | 132 | 3961.5174 | 2.0774e-07
127 | 0.066463 | 108 | 40 | 2.5 | 0.0061157 | 2.0958e-06 | 0.34 | 132 | 4021.0652 | 2.1256e-07
128 | 0.066987 | 108 | 40 | 2.5 | 0.0062077 | 2.1273e-06 | 0.34 | 132 | 4081.0045 | 2.1746e-07
129 | 0.06751 | 108 | 40 | 2.5 | 0.0063004 | 2.1591e-06 | 0.34 | 132 | 4141.3342 | 2.2243e-07
130 | 0.068033 | 108 | 40 | 2.5 | 0.0063937 | 2.1911e-06 | 0.34 | 132 | 4202.0532 | 2.2747e-07
131 | 0.068557 | 108 | 40 | 2.5 | 0.0064876 | 2.2232e-06 | 0.34 | 132 | 4263.1604 | 2.3258e-07
132 | 0.06908 | 108 | 40 | 2.5 | 0.0065821 | 2.2556e-06 | 0.34 | 132 | 4324.6547 | 2.3777e-07
133 | 0.069603 | 108 | 40 | 2.5 | 0.0066772 | 2.2882e-06 | 0.34 | 132 | 4386.5352 | 2.4303e-07
134 | 0.070127 | 108 | 40 | 2.5 | 0.006773 | 2.321e-06 | 0.34 | 132 | 4448.8006 | 2.4836e-07
135 | 0.07065 | 108 | 40 | 2.5 | 0.0068693 | 2.3541e-06 | 0.34 | 132 | 4511.45 | 2.5377e-07
136 | 0.071173 | 108 | 40 | 2.5 | 0.0069663 | 2.3873e-06 | 0.34 | 132 | 4574.4824 | 2.5926e-07
137 | 0.071697 | 108 | 40 | 2.5 | 0.0070638 | 2.4207e-06 | 0.34 | 132 | 4637.8965 | 2.6482e-07
138 | 0.07222 | 108 | 40 | 2.5 | 0.007162 | 2.4544e-06 | 0.34 | 132 | 4701.6915 | 2.7045e-07
139 | 0.072743 | 108 | 40 | 2.5 | 0.0072608 | 2.4882e-06 | 0.34 | 132 | 4765.8663 | 2.7617e-07
140 | 0.073267 | 108 | 40 | 2.5 | 0.0073602 | 2.5223e-06 | 0.34 | 132 | 4830.4197 | 2.8196e-07
141 | 0.07379 | 108 | 40 | 2.5 | 0.0074601 | 2.5565e-06 | 0.34 | 132 | 4895.3509 | 2.8783e-07
142 | 0.074313 | 108 | 40 | 2.5 | 0.0075607 | 2.591e-06 | 0.34 | 132 | 4960.6586 | 2.9377e-07
143 | 0.074837 | 108 | 40 | 2.5 | 0.0076619 | 2.6257e-06 | 0.34 | 132 | 5026.342 | 2.9979e-07
144 | 0.07536 | 108 | 40 | 2.5 | 0.0077637 | 2.6606e-06 | 0.34 | 132 | 5092.3999 | 3.059e-07
145 | 0.075883 | 108 | 40 | 2.5 | 0.0078661 | 2.6956e-06 | 0.34 | 132 | 5158.8314 | 3.1208e-07
146 | 0.076407 | 108 | 40 | 2.5 | 0.007969 | 2.7309e-06 | 0.34 | 132 | 5225.6354 | 3.1834e-07
147 | 0.07693 | 108 | 40 | 2.5 | 0.0080726 | 2.7664e-06 | 0.34 | 132 | 5292.8109 | 3.2468e-07
148 | 0.077453 | 108 | 40 | 2.5 | 0.0081767 | 2.8021e-06 | 0.34 | 132 | 5360.3569 | 3.311e-07
149 | 0.077977 | 108 | 40 | 2.5 | 0.0082815 | 2.838e-06 | 0.34 | 132 | 5428.2723 | 3.3761e-07
150 | 0.0785 | 108 | 40 | 2.5 | 0.0083868 | 2.8741e-06 | 0.34 | 132 | 5496.5562 | 3.4419e-07
151 | 0.079023 | 108 | 40 | 2.5 | 0.0084927 | 2.9104e-06 | 0.34 | 132 | 5565.2075 | 3.5086e-07
152 | 0.079547 | 108 | 40 | 2.5 | 0.0085992 | 2.9469e-06 | 0.34 | 132 | 5634.2252 | 3.576e-07
153 | 0.08007 | 108 | 40 | 2.5 | 0.0087063 | 2.9836e-06 | 0.34 | 132 | 5703.6084 | 3.6443e-07
154 | 0.080593 | 108 | 40 | 2.5 | 0.008814 | 3.0205e-06 | 0.34 | 132 | 5773.356 | 3.7135e-07
155 | 0.081117 | 108 | 40 | 2.5 | 0.0089223 | 3.0576e-06 | 0.34 | 132 | 5843.467 | 3.7834e-07
156 | 0.08164 | 108 | 40 | 2.5 | 0.0090311 | 3.0949e-06 | 0.34 | 132 | 5913.9405 | 3.8542e-07
157 | 0.082163 | 108 | 40 | 2.5 | 0.0091405 | 3.1324e-06 | 0.34 | 132 | 5984.7754 | 3.9259e-07
158 | 0.082687 | 108 | 40 | 2.5 | 0.0092505 | 3.1701e-06 | 0.34 | 132 | 6055.9708 | 3.9984e-07
159 | 0.08321 | 108 | 40 | 2.5 | 0.0093611 | 3.208e-06 | 0.34 | 132 | 6127.5256 | 4.0717e-07
160 | 0.083733 | 108 | 40 | 2.5 | 0.0094722 | 3.2461e-06 | 0.34 | 132 | 6199.439 | 4.1459e-07
161 | 0.084257 | 108 | 40 | 2.5 | 0.009584 | 3.2844e-06 | 0.34 | 132 | 6271.7098 | 4.221e-07
162 | 0.08478 | 108 | 40 | 2.5 | 0.0096963 | 3.3228e-06 | 0.34 | 132 | 6344.3372 | 4.2969e-07
163 | 0.085303 | 108 | 40 | 2.5 | 0.0098091 | 3.3615e-06 | 0.34 | 132 | 6417.3201 | 4.3737e-07
164 | 0.085827 | 108 | 40 | 2.5 | 0.0099226 | 3.4004e-06 | 0.34 | 132 | 6490.6576 | 4.4513e-07
165 | 0.08635 | 108 | 40 | 2.5 | 0.010037 | 3.4395e-06 | 0.34 | 132 | 6564.3487 | 4.5299e-07
166 | 0.086873 | 108 | 40 | 2.5 | 0.010151 | 3.4787e-06 | 0.34 | 132 | 6638.3925 | 4.6093e-07
167 | 0.087397 | 108 | 40 | 2.5 | 0.010266 | 3.5182e-06 | 0.34 | 132 | 6712.788 | 4.6896e-07
168 | 0.08792 | 108 | 40 | 2.5 | 0.010382 | 3.5578e-06 | 0.34 | 132 | 6787.5342 | 4.7708e-07
169 | 0.088443 | 108 | 40 | 2.5 | 0.010498 | 3.5977e-06 | 0.34 | 132 | 6862.6302 | 4.8528e-07
170 | 0.088967 | 108 | 40 | 2.5 | 0.010615 | 3.6377e-06 | 0.34 | 132 | 6938.075 | 4.9358e-07
171 | 0.08949 | 108 | 40 | 2.5 | 0.010732 | 3.678e-06 | 0.34 | 132 | 7013.8676 | 5.0197e-07
172 | 0.090013 | 108 | 40 | 2.5 | 0.01085 | 3.7184e-06 | 0.34 | 132 | 7090.0072 | 5.1044e-07
173 | 0.090537 | 108 | 40 | 2.5 | 0.010969 | 3.759e-06 | 0.34 | 132 | 7166.4928 | 5.1901e-07
174 | 0.09106 | 108 | 40 | 2.5 | 0.011088 | 3.7998e-06 | 0.34 | 132 | 7243.3234 | 5.2767e-07
175 | 0.091583 | 108 | 40 | 2.5 | 0.011208 | 3.8408e-06 | 0.34 | 132 | 7320.4981 | 5.3642e-07
176 | 0.092107 | 108 | 40 | 2.5 | 0.011328 | 3.882e-06 | 0.34 | 132 | 7398.0159 | 5.4526e-07
177 | 0.09263 | 108 | 40 | 2.5 | 0.011449 | 3.9233e-06 | 0.34 | 132 | 7475.876 | 5.5419e-07
178 | 0.093153 | 108 | 40 | 2.5 | 0.01157 | 3.9649e-06 | 0.34 | 132 | 7554.0773 | 5.6322e-07
179 | 0.093677 | 108 | 40 | 2.5 | 0.011692 | 4.0067e-06 | 0.34 | 132 | 7632.6191 | 5.7234e-07
180 | 0.0942 | 108 | 40 | 2.5 | 0.011814 | 4.0486e-06 | 0.34 | 132 | 7711.5002 | 5.8155e-07
181 | 0.094723 | 108 | 40 | 2.5 | 0.011937 | 4.0907e-06 | 0.34 | 132 | 7790.7199 | 5.9086e-07
182 | 0.095247 | 108 | 40 | 2.5 | 0.01206 | 4.133e-06 | 0.34 | 132 | 7870.2771 | 6.0026e-07
183 | 0.09577 | 108 | 40 | 2.5 | 0.012185 | 4.1755e-06 | 0.34 | 132 | 7950.171 | 6.0975e-07
184 | 0.096293 | 108 | 40 | 2.5 | 0.012309 | 4.2182e-06 | 0.34 | 132 | 8030.4007 | 6.1934e-07
185 | 0.096817 | 108 | 40 | 2.5 | 0.012434 | 4.2611e-06 | 0.34 | 132 | 8110.9652 | 6.2902e-07
186 | 0.09734 | 108 | 40 | 2.5 | 0.01256 | 4.3042e-06 | 0.34 | 132 | 8191.8637 | 6.3881e-07
187 | 0.097863 | 108 | 40 | 2.5 | 0.012686 | 4.3474e-06 | 0.34 | 132 | 8273.0952 | 6.4868e-07
188 | 0.098387 | 108 | 40 | 2.5 | 0.012813 | 4.3909e-06 | 0.34 | 132 | 8354.6588 | 6.5865e-07
189 | 0.09891 | 108 | 40 | 2.5 | 0.01294 | 4.4345e-06 | 0.34 | 132 | 8436.5536 | 6.6872e-07
190 | 0.099433 | 108 | 40 | 2.5 | 0.013068 | 4.4783e-06 | 0.34 | 132 | 8518.7787 | 6.7889e-07
191 | 0.099957 | 108 | 40 | 2.5 | 0.013196 | 4.5223e-06 | 0.34 | 132 | 8601.3333 | 6.8915e-07
192 | 0.10048 | 108 | 40 | 2.5 | 0.013325 | 4.5664e-06 | 0.34 | 132 | 8684.2164 | 6.9952e-07
193 | 0.101 | 108 | 40 | 2.5 | 0.013455 | 4.6108e-06 | 0.34 | 132 | 8767.4271 | 7.0998e-07
194 | 0.10153 | 108 | 40 | 2.5 | 0.013584 | 4.6553e-06 | 0.34 | 132 | 8850.9646 | 7.2053e-07
195 | 0.10205 | 108 | 40 | 2.5 | 0.013715 | 4.7e-06 | 0.34 | 132 | 8934.8279 | 7.3119e-07
196 | 0.10257 | 108 | 40 | 2.5 | 0.013846 | 4.7449e-06 | 0.34 | 132 | 9019.0162 | 7.4195e-07
197 | 0.1031 | 108 | 40 | 2.5 | 0.013977 | 4.79e-06 | 0.34 | 132 | 9103.5286 | 7.528e-07
198 | 0.10362 | 108 | 40 | 2.5 | 0.01411 | 4.8352e-06 | 0.34 | 132 | 9188.3642 | 7.6376e-07
199 | 0.10414 | 108 | 40 | 2.5 | 0.014242 | 4.8807e-06 | 0.34 | 132 | 9273.5221 | 7.7482e-07
200 | 0.10467 | 108 | 40 | 2.5 | 0.014375 | 4.9263e-06 | 0.34 | 132 | 9359.0015 | 7.8597e-07
201 | 0.10519 | 108 | 40 | 2.5 | 0.014509 | 4.9721e-06 | 0.34 | 132 | 9444.8015 | 7.9723e-07
202 | 0.10571 | 108 | 40 | 2.5 | 0.014643 | 5.0181e-06 | 0.34 | 132 | 9530.9213 | 8.0859e-07
203 | 0.10624 | 108 | 40 | 2.5 | 0.014778 | 5.0642e-06 | 0.34 | 132 | 9617.3598 | 8.2005e-07
204 | 0.10676 | 108 | 40 | 2.5 | 0.014913 | 5.1105e-06 | 0.34 | 132 | 9704.1164 | 8.3162e-07
205 | 0.10728 | 108 | 40 | 2.5 | 0.015049 | 5.1571e-06 | 0.34 | 132 | 9791.1901 | 8.4328e-07
206 | 0.10781 | 108 | 40 | 2.5 | 0.015185 | 5.2037e-06 | 0.34 | 132 | 9878.58 | 8.5505e-07
207 | 0.10833 | 108 | 40 | 2.5 | 0.015322 | 5.2506e-06 | 0.34 | 132 | 9966.2854 | 8.6693e-07
208 | 0.10885 | 108 | 40 | 2.5 | 0.015459 | 5.2976e-06 | 0.34 | 132 | 10054.3054 | 8.789e-07
209 | 0.10938 | 108 | 40 | 2.5 | 0.015597 | 5.3449e-06 | 0.34 | 132 | 10142.639 | 8.9098e-07
210 | 0.1099 | 108 | 40 | 2.5 | 0.015735 | 5.3923e-06 | 0.34 | 132 | 10231.2855 | 9.0316e-07
211 | 0.11042 | 108 | 40 | 2.5 | 0.015874 | 5.4398e-06 | 0.34 | 132 | 10320.244 | 9.1545e-07
212 | 0.11095 | 108 | 40 | 2.5 | 0.016013 | 5.4876e-06 | 0.34 | 132 | 10409.5137 | 9.2785e-07
213 | 0.11147 | 108 | 40 | 2.5 | 0.016153 | 5.5355e-06 | 0.34 | 132 | 10499.0936 | 9.4034e-07
214 | 0.11199 | 108 | 40 | 2.5 | 0.016293 | 5.5836e-06 | 0.34 | 132 | 10588.9831 | 9.5295e-07
215 | 0.11252 | 108 | 40 | 2.5 | 0.016434 | 5.6318e-06 | 0.34 | 132 | 10679.1812 | 9.6566e-07
216 | 0.11304 | 108 | 40 | 2.5 | 0.016575 | 5.6803e-06 | 0.34 | 132 | 10769.6872 | 9.7847e-07
217 | 0.11356 | 108 | 40 | 2.5 | 0.016717 | 5.7289e-06 | 0.34 | 132 | 10860.5001 | 9.914e-07
218 | 0.11409 | 108 | 40 | 2.5 | 0.01686 | 5.7777e-06 | 0.34 | 132 | 10951.6191 | 1.0044e-06
219 | 0.11461 | 108 | 40 | 2.5 | 0.017002 | 5.8266e-06 | 0.34 | 132 | 11043.0435 | 1.0176e-06
220 | 0.11513 | 108 | 40 | 2.5 | 0.017146 | 5.8757e-06 | 0.34 | 132 | 11134.7723 | 1.0308e-06
221 | 0.11566 | 108 | 40 | 2.5 | 0.01729 | 5.925e-06 | 0.34 | 132 | 11226.8049 | 1.0442e-06
222 | 0.11618 | 108 | 40 | 2.5 | 0.017434 | 5.9745e-06 | 0.34 | 132 | 11319.1402 | 1.0576e-06
223 | 0.1167 | 108 | 40 | 2.5 | 0.017579 | 6.0241e-06 | 0.34 | 132 | 11411.7776 | 1.0712e-06
224 | 0.11723 | 108 | 40 | 2.5 | 0.017724 | 6.0739e-06 | 0.34 | 132 | 11504.7162 | 1.0849e-06
225 | 0.11775 | 108 | 40 | 2.5 | 0.01787 | 6.1239e-06 | 0.34 | 132 | 11597.9552 | 1.0987e-06
226 | 0.11827 | 108 | 40 | 2.5 | 0.018016 | 6.1741e-06 | 0.34 | 132 | 11691.4938 | 1.1125e-06
227 | 0.1188 | 108 | 40 | 2.5 | 0.018163 | 6.2244e-06 | 0.34 | 132 | 11785.3312 | 1.1266e-06
228 | 0.11932 | 108 | 40 | 2.5 | 0.01831 | 6.2749e-06 | 0.34 | 132 | 11879.4665 | 1.1407e-06
229 | 0.11984 | 108 | 40 | 2.5 | 0.018458 | 6.3255e-06 | 0.34 | 132 | 11973.899 | 1.1549e-06
230 | 0.12037 | 108 | 40 | 2.5 | 0.018607 | 6.3763e-06 | 0.34 | 132 | 12068.6278 | 1.1692e-06
231 | 0.12089 | 108 | 40 | 2.5 | 0.018755 | 6.4273e-06 | 0.34 | 132 | 12163.6522 | 1.1837e-06
232 | 0.12141 | 108 | 40 | 2.5 | 0.018905 | 6.4785e-06 | 0.34 | 132 | 12258.9714 | 1.1982e-06
233 | 0.12194 | 108 | 40 | 2.5 | 0.019054 | 6.5298e-06 | 0.34 | 132 | 12354.5845 | 1.2129e-06
234 | 0.12246 | 108 | 40 | 2.5 | 0.019205 | 6.5813e-06 | 0.34 | 132 | 12450.4908 | 1.2277e-06
235 | 0.12298 | 108 | 40 | 2.5 | 0.019355 | 6.6329e-06 | 0.34 | 132 | 12546.6894 | 1.2426e-06
236 | 0.12351 | 108 | 40 | 2.5 | 0.019507 | 6.6848e-06 | 0.34 | 132 | 12643.1797 | 1.2576e-06
237 | 0.12403 | 108 | 40 | 2.5 | 0.019658 | 6.7367e-06 | 0.34 | 132 | 12739.9607 | 1.2727e-06
238 | 0.12455 | 108 | 40 | 2.5 | 0.01981 | 6.7889e-06 | 0.34 | 132 | 12837.0317 | 1.288e-06
239 | 0.12508 | 108 | 40 | 2.5 | 0.019963 | 6.8412e-06 | 0.34 | 132 | 12934.392 | 1.3033e-06
240 | 0.1256 | 108 | 40 | 2.5 | 0.020116 | 6.8937e-06 | 0.34 | 132 | 13032.0407 | 1.3188e-06
241 | 0.12612 | 108 | 40 | 2.5 | 0.02027 | 6.9463e-06 | 0.34 | 132 | 13129.9771 | 1.3344e-06
242 | 0.12665 | 108 | 40 | 2.5 | 0.020424 | 6.9991e-06 | 0.34 | 132 | 13228.2004 | 1.35e-06
243 | 0.12717 | 108 | 40 | 2.5 | 0.020578 | 7.0521e-06 | 0.34 | 132 | 13326.7098 | 1.3659e-06
244 | 0.12769 | 108 | 40 | 2.5 | 0.020733 | 7.1052e-06 | 0.34 | 132 | 13425.5045 | 1.3818e-06
245 | 0.12822 | 108 | 40 | 2.5 | 0.020889 | 7.1585e-06 | 0.34 | 132 | 13524.5838 | 1.3978e-06
246 | 0.12874 | 108 | 40 | 2.5 | 0.021045 | 7.2119e-06 | 0.34 | 132 | 13623.9469 | 1.414e-06
247 | 0.12926 | 108 | 40 | 2.5 | 0.021201 | 7.2656e-06 | 0.34 | 132 | 13723.593 | 1.4302e-06
248 | 0.12979 | 108 | 40 | 2.5 | 0.021358 | 7.3193e-06 | 0.34 | 132 | 13823.5214 | 1.4466e-06
249 | 0.13031 | 108 | 40 | 2.5 | 0.021516 | 7.3733e-06 | 0.34 | 132 | 13923.7313 | 1.4631e-06
250 | 0.13083 | 108 | 40 | 2.5 | 0.021673 | 7.4273e-06 | 0.34 | 132 | 14024.222 | 1.4797e-06
251 | 0.13136 | 108 | 40 | 2.5 | 0.021832 | 7.4816e-06 | 0.34 | 132 | 14124.9926 | 1.4965e-06
252 | 0.13188 | 108 | 40 | 2.5 | 0.021991 | 7.536e-06 | 0.34 | 132 | 14226.0425 | 1.5133e-06
253 | 0.1324 | 108 | 40 | 2.5 | 0.02215 | 7.5906e-06 | 0.34 | 132 | 14327.3709 | 1.5303e-06
254 | 0.13293 | 108 | 40 | 2.5 | 0.022309 | 7.6453e-06 | 0.34 | 132 | 14428.977 | 1.5474e-06
255 | 0.13345 | 108 | 40 | 2.5 | 0.02247 | 7.7002e-06 | 0.34 | 132 | 14530.86 | 1.5646e-06
256 | 0.13397 | 108 | 40 | 2.5 | 0.02263 | 7.7552e-06 | 0.34 | 132 | 14633.0193 | 1.5819e-06
257 | 0.1345 | 108 | 40 | 2.5 | 0.022791 | 7.8104e-06 | 0.34 | 132 | 14735.4541 | 1.5994e-06
258 | 0.13502 | 108 | 40 | 2.5 | 0.022953 | 7.8658e-06 | 0.34 | 132 | 14838.1636 | 1.6169e-06
259 | 0.13554 | 108 | 40 | 2.5 | 0.023115 | 7.9213e-06 | 0.34 | 132 | 14941.1472 | 1.6346e-06
260 | 0.13607 | 108 | 40 | 2.5 | 0.023277 | 7.977e-06 | 0.34 | 132 | 15044.4039 | 1.6524e-06
261 | 0.13659 | 108 | 40 | 2.5 | 0.02344 | 8.0328e-06 | 0.34 | 132 | 15147.9332 | 1.6704e-06
262 | 0.13711 | 108 | 40 | 2.5 | 0.023604 | 8.0888e-06 | 0.34 | 132 | 15251.7343 | 1.6884e-06
263 | 0.13764 | 108 | 40 | 2.5 | 0.023767 | 8.1449e-06 | 0.34 | 132 | 15355.8065 | 1.7066e-06
264 | 0.13816 | 108 | 40 | 2.5 | 0.023932 | 8.2012e-06 | 0.34 | 132 | 15460.1489 | 1.7249e-06
265 | 0.13868 | 108 | 40 | 2.5 | 0.024096 | 8.2577e-06 | 0.34 | 132 | 15564.7609 | 1.7433e-06
266 | 0.13921 | 108 | 40 | 2.5 | 0.024262 | 8.3143e-06 | 0.34 | 132 | 15669.6418 | 1.7618e-06
267 | 0.13973 | 108 | 40 | 2.5 | 0.024427 | 8.371e-06 | 0.34 | 132 | 15774.7909 | 1.7804e-06
268 | 0.14025 | 108 | 40 | 2.5 | 0.024593 | 8.4279e-06 | 0.34 | 132 | 15880.2073 | 1.7992e-06
269 | 0.14078 | 108 | 40 | 2.5 | 0.02476 | 8.485e-06 | 0.34 | 132 | 15985.8904 | 1.8181e-06
270 | 0.1413 | 108 | 40 | 2.5 | 0.024927 | 8.5422e-06 | 0.34 | 132 | 16091.8395 | 1.8371e-06
271 | 0.14182 | 108 | 40 | 2.5 | 0.025094 | 8.5996e-06 | 0.34 | 132 | 16198.0538 | 1.8563e-06
272 | 0.14235 | 108 | 40 | 2.5 | 0.025262 | 8.6571e-06 | 0.34 | 132 | 16304.5327 | 1.8755e-06
273 | 0.14287 | 108 | 40 | 2.5 | 0.02543 | 8.7148e-06 | 0.34 | 132 | 16411.2754 | 1.8949e-06
274 | 0.14339 | 108 | 40 | 2.5 | 0.025599 | 8.7726e-06 | 0.34 | 132 | 16518.2812 | 1.9144e-06
275 | 0.14392 | 108 | 40 | 2.5 | 0.025768 | 8.8306e-06 | 0.34 | 132 | 16625.5493 | 1.9341e-06
276 | 0.14444 | 108 | 40 | 2.5 | 0.025938 | 8.8887e-06 | 0.34 | 132 | 16733.0792 | 1.9538e-06
277 | 0.14496 | 108 | 40 | 2.5 | 0.026108 | 8.947e-06 | 0.34 | 132 | 16840.87 | 1.9737e-06
278 | 0.14549 | 108 | 40 | 2.5 | 0.026278 | 9.0054e-06 | 0.34 | 132 | 16948.9212 | 1.9937e-06
279 | 0.14601 | 108 | 40 | 2.5 | 0.026449 | 9.064e-06 | 0.34 | 132 | 17057.2318 | 2.0139e-06
280 | 0.14653 | 108 | 40 | 2.5 | 0.026621 | 9.1227e-06 | 0.34 | 132 | 17165.8014 | 2.0341e-06
281 | 0.14706 | 108 | 40 | 2.5 | 0.026792 | 9.1816e-06 | 0.34 | 132 | 17274.6291 | 2.0545e-06
282 | 0.14758 | 108 | 40 | 2.5 | 0.026965 | 9.2406e-06 | 0.34 | 132 | 17383.7143 | 2.075e-06
283 | 0.1481 | 108 | 40 | 2.5 | 0.027137 | 9.2998e-06 | 0.34 | 132 | 17493.0562 | 2.0957e-06
284 | 0.14863 | 108 | 40 | 2.5 | 0.02731 | 9.3591e-06 | 0.34 | 132 | 17602.6542 | 2.1164e-06
285 | 0.14915 | 108 | 40 | 2.5 | 0.027484 | 9.4185e-06 | 0.34 | 132 | 17712.5076 | 2.1373e-06
286 | 0.14967 | 108 | 40 | 2.5 | 0.027658 | 9.4782e-06 | 0.34 | 132 | 17822.6157 | 2.1583e-06
287 | 0.1502 | 108 | 40 | 2.5 | 0.027832 | 9.5379e-06 | 0.34 | 132 | 17932.9779 | 2.1795e-06
288 | 0.15072 | 108 | 40 | 2.5 | 0.028007 | 9.5978e-06 | 0.34 | 132 | 18043.5933 | 2.2008e-06
289 | 0.15124 | 108 | 40 | 2.5 | 0.028182 | 9.6579e-06 | 0.34 | 132 | 18154.4614 | 2.2222e-06
290 | 0.15177 | 108 | 40 | 2.5 | 0.028358 | 9.7181e-06 | 0.34 | 132 | 18265.5814 | 2.2437e-06
291 | 0.15229 | 108 | 40 | 2.5 | 0.028534 | 9.7784e-06 | 0.34 | 132 | 18376.9527 | 2.2653e-06
292 | 0.15281 | 108 | 40 | 2.5 | 0.02871 | 9.8389e-06 | 0.34 | 132 | 18488.5745 | 2.2871e-06
293 | 0.15334 | 108 | 40 | 2.5 | 0.028887 | 9.8995e-06 | 0.34 | 132 | 18600.4463 | 2.309e-06
294 | 0.15386 | 108 | 40 | 2.5 | 0.029065 | 9.9603e-06 | 0.34 | 132 | 18712.5674 | 2.3311e-06
295 | 0.15438 | 108 | 40 | 2.5 | 0.029243 | 1.0021e-05 | 0.34 | 132 | 18824.9369 | 2.3532e-06
296 | 0.15491 | 108 | 40 | 2.5 | 0.029421 | 1.0082e-05 | 0.34 | 132 | 18937.5544 | 2.3755e-06
297 | 0.15543 | 108 | 40 | 2.5 | 0.029599 | 1.0143e-05 | 0.34 | 132 | 19050.4191 | 2.398e-06
298 | 0.15595 | 108 | 40 | 2.5 | 0.029778 | 1.0205e-05 | 0.34 | 132 | 19163.5303 | 2.4205e-06
299 | 0.15648 | 108 | 40 | 2.5 | 0.029958 | 1.0266e-05 | 0.34 | 132 | 19276.8874 | 2.4432e-06
300 | 0.157 | 108 | 40 | 2.5 | 0.030138 | 1.0328e-05 | 0.34 | 132 | 19390.4898 | 2.466e-06
301 | 0.15752 | 108 | 40 | 2.5 | 0.030318 | 1.039e-05 | 0.34 | 132 | 19504.3367 | 2.489e-06
302 | 0.15805 | 108 | 40 | 2.5 | 0.030499 | 1.0452e-05 | 0.34 | 132 | 19618.4274 | 2.5121e-06
303 | 0.15857 | 108 | 40 | 2.5 | 0.03068 | 1.0514e-05 | 0.34 | 132 | 19732.7614 | 2.5353e-06
304 | 0.15909 | 108 | 40 | 2.5 | 0.030861 | 1.0576e-05 | 0.34 | 132 | 19847.338 | 2.5586e-06
305 | 0.15962 | 108 | 40 | 2.5 | 0.031043 | 1.0638e-05 | 0.34 | 132 | 19962.1564 | 2.5821e-06
306 | 0.16014 | 108 | 40 | 2.5 | 0.031225 | 1.0701e-05 | 0.34 | 132 | 20077.2162 | 2.6057e-06
307 | 0.16066 | 108 | 40 | 2.5 | 0.031408 | 1.0763e-05 | 0.34 | 132 | 20192.5165 | 2.6295e-06
308 | 0.16119 | 108 | 40 | 2.5 | 0.031591 | 1.0826e-05 | 0.34 | 132 | 20308.0568 | 2.6533e-06
309 | 0.16171 | 108 | 40 | 2.5 | 0.031775 | 1.0889e-05 | 0.34 | 132 | 20423.8363 | 2.6773e-06
310 | 0.16223 | 108 | 40 | 2.5 | 0.031959 | 1.0952e-05 | 0.34 | 132 | 20539.8545 | 2.7015e-06
311 | 0.16276 | 108 | 40 | 2.5 | 0.032143 | 1.1015e-05 | 0.34 | 132 | 20656.1108 | 2.7258e-06
312 | 0.16328 | 108 | 40 | 2.5 | 0.032328 | 1.1079e-05 | 0.34 | 132 | 20772.6043 | 2.7502e-06
313 | 0.1638 | 108 | 40 | 2.5 | 0.032513 | 1.1142e-05 | 0.34 | 132 | 20889.3346 | 2.7747e-06
314 | 0.16433 | 108 | 40 | 2.5 | 0.032699 | 1.1206e-05 | 0.34 | 132 | 21006.301 | 2.7994e-06
315 | 0.16485 | 108 | 40 | 2.5 | 0.032885 | 1.1269e-05 | 0.34 | 132 | 21123.5028 | 2.8242e-06
316 | 0.16537 | 108 | 40 | 2.5 | 0.033071 | 1.1333e-05 | 0.34 | 132 | 21240.9393 | 2.8491e-06
317 | 0.1659 | 108 | 40 | 2.5 | 0.033258 | 1.1397e-05 | 0.34 | 132 | 21358.6101 | 2.8742e-06
318 | 0.16642 | 108 | 40 | 2.5 | 0.033445 | 1.1461e-05 | 0.34 | 132 | 21476.5143 | 2.8994e-06
319 | 0.16694 | 108 | 40 | 2.5 | 0.033632 | 1.1526e-05 | 0.34 | 132 | 21594.6514 | 2.9247e-06
320 | 0.16747 | 108 | 40 | 2.5 | 0.03382 | 1.159e-05 | 0.34 | 132 | 21713.0208 | 2.9502e-06
321 | 0.16799 | 108 | 40 | 2.5 | 0.034009 | 1.1655e-05 | 0.34 | 132 | 21831.6218 | 2.9758e-06
322 | 0.16851 | 108 | 40 | 2.5 | 0.034198 | 1.1719e-05 | 0.34 | 132 | 21950.4538 | 3.0016e-06
323 | 0.16904 | 108 | 40 | 2.5 | 0.034387 | 1.1784e-05 | 0.34 | 132 | 22069.5161 | 3.0275e-06
324 | 0.16956 | 108 | 40 | 2.5 | 0.034576 | 1.1849e-05 | 0.34 | 132 | 22188.8082 | 3.0535e-06
325 | 0.17008 | 108 | 40 | 2.5 | 0.034766 | 1.1914e-05 | 0.34 | 132 | 22308.3294 | 3.0796e-06
326 | 0.17061 | 108 | 40 | 2.5 | 0.034956 | 1.1979e-05 | 0.34 | 132 | 22428.0791 | 3.1059e-06
327 | 0.17113 | 108 | 40 | 2.5 | 0.035147 | 1.2045e-05 | 0.34 | 132 | 22548.0566 | 3.1324e-06
328 | 0.17165 | 108 | 40 | 2.5 | 0.035338 | 1.211e-05 | 0.34 | 132 | 22668.2614 | 3.1589e-06
329 | 0.17218 | 108 | 40 | 2.5 | 0.03553 | 1.2176e-05 | 0.34 | 132 | 22788.6928 | 3.1856e-06
330 | 0.1727 | 108 | 40 | 2.5 | 0.035722 | 1.2242e-05 | 0.34 | 132 | 22909.3502 | 3.2125e-06
331 | 0.17322 | 108 | 40 | 2.5 | 0.035914 | 1.2307e-05 | 0.34 | 132 | 23030.2331 | 3.2395e-06
332 | 0.17375 | 108 | 40 | 2.5 | 0.036106 | 1.2373e-05 | 0.34 | 132 | 23151.3407 | 3.2666e-06
333 | 0.17427 | 108 | 40 | 2.5 | 0.036299 | 1.244e-05 | 0.34 | 132 | 23272.6724 | 3.2938e-06
334 | 0.17479 | 108 | 40 | 2.5 | 0.036493 | 1.2506e-05 | 0.34 | 132 | 23394.2278 | 3.3212e-06
335 | 0.17532 | 108 | 40 | 2.5 | 0.036687 | 1.2572e-05 | 0.34 | 132 | 23516.006 | 3.3488e-06
336 | 0.17584 | 108 | 40 | 2.5 | 0.036881 | 1.2639e-05 | 0.34 | 132 | 23638.0066 | 3.3764e-06
337 | 0.17636 | 108 | 40 | 2.5 | 0.037075 | 1.2705e-05 | 0.34 | 132 | 23760.229 | 3.4042e-06
338 | 0.17689 | 108 | 40 | 2.5 | 0.03727 | 1.2772e-05 | 0.34 | 132 | 23882.6725 | 3.4322e-06
339 | 0.17741 | 108 | 40 | 2.5 | 0.037466 | 1.2839e-05 | 0.34 | 132 | 24005.3365 | 3.4603e-06
340 | 0.17793 | 108 | 40 | 2.5 | 0.037661 | 1.2906e-05 | 0.34 | 132 | 24128.2204 | 3.4885e-06
341 | 0.17846 | 108 | 40 | 2.5 | 0.037857 | 1.2973e-05 | 0.34 | 132 | 24251.3237 | 3.5169e-06
342 | 0.17898 | 108 | 40 | 2.5 | 0.038054 | 1.3041e-05 | 0.34 | 132 | 24374.6457 | 3.5454e-06
343 | 0.1795 | 108 | 40 | 2.5 | 0.038251 | 1.3108e-05 | 0.34 | 132 | 24498.1858 | 3.574e-06
344 | 0.18003 | 108 | 40 | 2.5 | 0.038448 | 1.3176e-05 | 0.34 | 132 | 24621.9434 | 3.6028e-06
345 | 0.18055 | 108 | 40 | 2.5 | 0.038645 | 1.3243e-05 | 0.34 | 132 | 24745.918 | 3.6317e-06
346 | 0.18107 | 108 | 40 | 2.5 | 0.038843 | 1.3311e-05 | 0.34 | 132 | 24870.1089 | 3.6608e-06
347 | 0.1816 | 108 | 40 | 2.5 | 0.039042 | 1.3379e-05 | 0.34 | 132 | 24994.5156 | 3.69e-06
348 | 0.18212 | 108 | 40 | 2.5 | 0.03924 | 1.3447e-05 | 0.34 | 132 | 25119.1375 | 3.7193e-06
349 | 0.18264 | 108 | 40 | 2.5 | 0.039439 | 1.3516e-05 | 0.34 | 132 | 25243.9739 | 3.7488e-06
350 | 0.18317 | 108 | 40 | 2.5 | 0.039639 | 1.3584e-05 | 0.34 | 132 | 25369.0243 | 3.7784e-06
351 | 0.18369 | 108 | 40 | 2.5 | 0.039839 | 1.3652e-05 | 0.34 | 132 | 25494.2881 | 3.8082e-06
352 | 0.18421 | 108 | 40 | 2.5 | 0.040039 | 1.3721e-05 | 0.34 | 132 | 25619.7648 | 3.8381e-06
353 | 0.18474 | 108 | 40 | 2.5 | 0.040239 | 1.379e-05 | 0.34 | 132 | 25745.4537 | 3.8682e-06
354 | 0.18526 | 108 | 40 | 2.5 | 0.04044 | 1.3859e-05 | 0.34 | 132 | 25871.3542 | 3.8984e-06
355 | 0.18578 | 108 | 40 | 2.5 | 0.040641 | 1.3927e-05 | 0.34 | 132 | 25997.4658 | 3.9287e-06
356 | 0.18631 | 108 | 40 | 2.5 | 0.040843 | 1.3997e-05 | 0.34 | 132 | 26123.7879 | 3.9592e-06
357 | 0.18683 | 108 | 40 | 2.5 | 0.041045 | 1.4066e-05 | 0.34 | 132 | 26250.3199 | 3.9898e-06
358 | 0.18735 | 108 | 40 | 2.5 | 0.041247 | 1.4135e-05 | 0.34 | 132 | 26377.0613 | 4.0206e-06
359 | 0.18788 | 108 | 40 | 2.5 | 0.04145 | 1.4205e-05 | 0.34 | 132 | 26504.0115 | 4.0515e-06
360 | 0.1884 | 108 | 40 | 2.5 | 0.041653 | 1.4274e-05 | 0.34 | 132 | 26631.1698 | 4.0826e-06
361 | 0.18892 | 108 | 40 | 2.5 | 0.041856 | 1.4344e-05 | 0.34 | 132 | 26758.5358 | 4.1138e-06
362 | 0.18945 | 108 | 40 | 2.5 | 0.04206 | 1.4414e-05 | 0.34 | 132 | 26886.1088 | 4.1451e-06
363 | 0.18997 | 108 | 40 | 2.5 | 0.042264 | 1.4484e-05 | 0.34 | 132 | 27013.8883 | 4.1766e-06
364 | 0.19049 | 108 | 40 | 2.5 | 0.042469 | 1.4554e-05 | 0.34 | 132 | 27141.8738 | 4.2082e-06
365 | 0.19102 | 108 | 40 | 2.5 | 0.042674 | 1.4624e-05 | 0.34 | 132 | 27270.0645 | 4.24e-06
366 | 0.19154 | 108 | 40 | 2.5 | 0.042879 | 1.4694e-05 | 0.34 | 132 | 27398.4601 | 4.2719e-06
367 | 0.19206 | 108 | 40 | 2.5 | 0.043084 | 1.4765e-05 | 0.34 | 132 | 27527.0599 | 4.304e-06
368 | 0.19259 | 108 | 40 | 2.5 | 0.04329 | 1.4835e-05 | 0.34 | 132 | 27655.8634 | 4.3362e-06
369 | 0.19311 | 108 | 40 | 2.5 | 0.043497 | 1.4906e-05 | 0.34 | 132 | 27784.87 | 4.3685e-06
370 | 0.19363 | 108 | 40 | 2.5 | 0.043703 | 1.4977e-05 | 0.34 | 132 | 27914.0791 | 4.401e-06
371 | 0.19416 | 108 | 40 | 2.5 | 0.04391 | 1.5048e-05 | 0.34 | 132 | 28043.4902 | 4.4337e-06
372 | 0.19468 | 108 | 40 | 2.5 | 0.044117 | 1.5119e-05 | 0.34 | 132 | 28173.1027 | 4.4665e-06
373 | 0.1952 | 108 | 40 | 2.5 | 0.044325 | 1.519e-05 | 0.34 | 132 | 28302.9162 | 4.4994e-06
374 | 0.19573 | 108 | 40 | 2.5 | 0.044533 | 1.5261e-05 | 0.34 | 132 | 28432.9299 | 4.5325e-06
375 | 0.19625 | 108 | 40 | 2.5 | 0.044741 | 1.5333e-05 | 0.34 | 132 | 28563.1434 | 4.5657e-06
376 | 0.19677 | 108 | 40 | 2.5 | 0.04495 | 1.5404e-05 | 0.34 | 132 | 28693.5561 | 4.5991e-06
377 | 0.1973 | 108 | 40 | 2.5 | 0.045159 | 1.5476e-05 | 0.34 | 132 | 28824.1675 | 4.6326e-06
378 | 0.19782 | 108 | 40 | 2.5 | 0.045369 | 1.5547e-05 | 0.34 | 132 | 28954.977 | 4.6662e-06
379 | 0.19834 | 108 | 40 | 2.5 | 0.045578 | 1.5619e-05 | 0.34 | 132 | 29085.9841 | 4.7001e-06
380 | 0.19887 | 108 | 40 | 2.5 | 0.045788 | 1.5691e-05 | 0.34 | 132 | 29217.1882 | 4.734e-06
381 | 0.19939 | 108 | 40 | 2.5 | 0.045999 | 1.5763e-05 | 0.34 | 132 | 29348.5888 | 4.7681e-06
382 | 0.19991 | 108 | 40 | 2.5 | 0.04621 | 1.5836e-05 | 0.34 | 132 | 29480.1854 | 4.8024e-06
383 | 0.20044 | 108 | 40 | 2.5 | 0.046421 | 1.5908e-05 | 0.34 | 132 | 29611.9773 | 4.8368e-06
384 | 0.20096 | 108 | 40 | 2.5 | 0.046632 | 1.598e-05 | 0.34 | 132 | 29743.9641 | 4.8713e-06
385 | 0.20148 | 108 | 40 | 2.5 | 0.046844 | 1.6053e-05 | 0.34 | 132 | 29876.1452 | 4.906e-06
386 | 0.20201 | 108 | 40 | 2.5 | 0.047056 | 1.6126e-05 | 0.34 | 132 | 30008.5201 | 4.9408e-06
387 | 0.20253 | 108 | 40 | 2.5 | 0.047268 | 1.6199e-05 | 0.34 | 132 | 30141.0882 | 4.9758e-06
388 | 0.20305 | 108 | 40 | 2.5 | 0.047481 | 1.6271e-05 | 0.34 | 132 | 30273.8491 | 5.011e-06
389 | 0.20358 | 108 | 40 | 2.5 | 0.047694 | 1.6345e-05 | 0.34 | 132 | 30406.8021 | 5.0463e-06
390 | 0.2041 | 108 | 40 | 2.5 | 0.047908 | 1.6418e-05 | 0.34 | 132 | 30539.9467 | 5.0817e-06
391 | 0.20462 | 108 | 40 | 2.5 | 0.048122 | 1.6491e-05 | 0.34 | 132 | 30673.2825 | 5.1173e-06
392 | 0.20515 | 108 | 40 | 2.5 | 0.048336 | 1.6564e-05 | 0.34 | 132 | 30806.8088 | 5.153e-06
393 | 0.20567 | 108 | 40 | 2.5 | 0.04855 | 1.6638e-05 | 0.34 | 132 | 30940.5252 | 5.1889e-06
394 | 0.20619 | 108 | 40 | 2.5 | 0.048765 | 1.6711e-05 | 0.34 | 132 | 31074.4311 | 5.2249e-06
395 | 0.20672 | 108 | 40 | 2.5 | 0.04898 | 1.6785e-05 | 0.34 | 132 | 31208.526 | 5.2611e-06
396 | 0.20724 | 108 | 40 | 2.5 | 0.049196 | 1.6859e-05 | 0.34 | 132 | 31342.8094 | 5.2974e-06
397 | 0.20776 | 108 | 40 | 2.5 | 0.049411 | 1.6933e-05 | 0.34 | 132 | 31477.2807 | 5.3339e-06
398 | 0.20829 | 108 | 40 | 2.5 | 0.049627 | 1.7007e-05 | 0.34 | 132 | 31611.9394 | 5.3705e-06
399 | 0.20881 | 108 | 40 | 2.5 | 0.049844 | 1.7081e-05 | 0.34 | 132 | 31746.785 | 5.4073e-06
400 | 0.20933 | 108 | 40 | 2.5 | 0.050061 | 1.7155e-05 | 0.34 | 132 | 31881.817 | 5.4442e-06
401 | 0.20986 | 108 | 40 | 2.5 | 0.050278 | 1.723e-05 | 0.34 | 132 | 32017.0349 | 5.4813e-06
402 | 0.21038 | 108 | 40 | 2.5 | 0.050495 | 1.7304e-05 | 0.34 | 132 | 32152.438 | 5.5185e-06
403 | 0.2109 | 108 | 40 | 2.5 | 0.050713 | 1.7379e-05 | 0.34 | 132 | 32288.0261 | 5.5559e-06
404 | 0.21143 | 108 | 40 | 2.5 | 0.050931 | 1.7454e-05 | 0.34 | 132 | 32423.7984 | 5.5935e-06
405 | 0.21195 | 108 | 40 | 2.5 | 0.051149 | 1.7529e-05 | 0.34 | 132 | 32559.7545 | 5.6311e-06
406 | 0.21247 | 108 | 40 | 2.5 | 0.051368 | 1.7603e-05 | 0.34 | 132 | 32695.8939 | 5.669e-06
407 | 0.213 | 108 | 40 | 2.5 | 0.051587 | 1.7679e-05 | 0.34 | 132 | 32832.216 | 5.7069e-06
408 | 0.21352 | 108 | 40 | 2.5 | 0.051806 | 1.7754e-05 | 0.34 | 132 | 32968.7204 | 5.7451e-06
409 | 0.21404 | 108 | 40 | 2.5 | 0.052026 | 1.7829e-05 | 0.34 | 132 | 33105.4066 | 5.7834e-06
410 | 0.21457 | 108 | 40 | 2.5 | 0.052246 | 1.7904e-05 | 0.34 | 132 | 33242.274 | 5.8218e-06
411 | 0.21509 | 108 | 40 | 2.5 | 0.052466 | 1.798e-05 | 0.34 | 132 | 33379.3221 | 5.8604e-06
412 | 0.21561 | 108 | 40 | 2.5 | 0.052687 | 1.8055e-05 | 0.34 | 132 | 33516.5504 | 5.8991e-06
413 | 0.21614 | 108 | 40 | 2.5 | 0.052908 | 1.8131e-05 | 0.34 | 132 | 33653.9585 | 5.938e-06
414 | 0.21666 | 108 | 40 | 2.5 | 0.053129 | 1.8207e-05 | 0.34 | 132 | 33791.5458 | 5.9771e-06
415 | 0.21718 | 108 | 40 | 2.5 | 0.053351 | 1.8283e-05 | 0.34 | 132 | 33929.3117 | 6.0163e-06
416 | 0.21771 | 108 | 40 | 2.5 | 0.053573 | 1.8359e-05 | 0.34 | 132 | 34067.2559 | 6.0556e-06
417 | 0.21823 | 108 | 40 | 2.5 | 0.053795 | 1.8435e-05 | 0.34 | 132 | 34205.3778 | 6.0951e-06
418 | 0.21875 | 108 | 40 | 2.5 | 0.054017 | 1.8511e-05 | 0.34 | 132 | 34343.6769 | 6.1348e-06
419 | 0.21928 | 108 | 40 | 2.5 | 0.05424 | 1.8588e-05 | 0.34 | 132 | 34482.1527 | 6.1746e-06
420 | 0.2198 | 108 | 40 | 2.5 | 0.054463 | 1.8664e-05 | 0.34 | 132 | 34620.8048 | 6.2145e-06
421 | 0.22032 | 108 | 40 | 2.5 | 0.054687 | 1.8741e-05 | 0.34 | 132 | 34759.6325 | 6.2546e-06
422 | 0.22085 | 108 | 40 | 2.5 | 0.054911 | 1.8817e-05 | 0.34 | 132 | 34898.6355 | 6.2949e-06
423 | 0.22137 | 108 | 40 | 2.5 | 0.055135 | 1.8894e-05 | 0.34 | 132 | 35037.8131 | 6.3353e-06
424 | 0.22189 | 108 | 40 | 2.5 | 0.055359 | 1.8971e-05 | 0.34 | 132 | 35177.1651 | 6.3759e-06
425 | 0.22242 | 108 | 40 | 2.5 | 0.055584 | 1.9048e-05 | 0.34 | 132 | 35316.6907 | 6.4166e-06
426 | 0.22294 | 108 | 40 | 2.5 | 0.055809 | 1.9125e-05 | 0.34 | 132 | 35456.3897 | 6.4575e-06
427 | 0.22346 | 108 | 40 | 2.5 | 0.056034 | 1.9202e-05 | 0.34 | 132 | 35596.2613 | 6.4985e-06
428 | 0.22399 | 108 | 40 | 2.5 | 0.05626 | 1.928e-05 | 0.34 | 132 | 35736.3053 | 6.5397e-06
429 | 0.22451 | 108 | 40 | 2.5 | 0.056485 | 1.9357e-05 | 0.34 | 132 | 35876.521 | 6.5811e-06
430 | 0.22503 | 108 | 40 | 2.5 | 0.056712 | 1.9435e-05 | 0.34 | 132 | 36016.9081 | 6.6226e-06
431 | 0.22556 | 108 | 40 | 2.5 | 0.056938 | 1.9512e-05 | 0.34 | 132 | 36157.466 | 6.6642e-06
432 | 0.22608 | 108 | 40 | 2.5 | 0.057165 | 1.959e-05 | 0.34 | 132 | 36298.1942 | 6.706e-06
433 | 0.2266 | 108 | 40 | 2.5 | 0.057392 | 1.9668e-05 | 0.34 | 132 | 36439.0922 | 6.748e-06
434 | 0.22713 | 108 | 40 | 2.5 | 0.05762 | 1.9746e-05 | 0.34 | 132 | 36580.1596 | 6.7901e-06
435 | 0.22765 | 108 | 40 | 2.5 | 0.057847 | 1.9824e-05 | 0.34 | 132 | 36721.3959 | 6.8324e-06
436 | 0.22817 | 108 | 40 | 2.5 | 0.058075 | 1.9902e-05 | 0.34 | 132 | 36862.8007 | 6.8748e-06
437 | 0.2287 | 108 | 40 | 2.5 | 0.058304 | 1.998e-05 | 0.34 | 132 | 37004.3733 | 6.9174e-06
438 | 0.22922 | 108 | 40 | 2.5 | 0.058532 | 2.0059e-05 | 0.34 | 132 | 37146.1134 | 6.9601e-06
439 | 0.22974 | 108 | 40 | 2.5 | 0.058761 | 2.0137e-05 | 0.34 | 132 | 37288.0205 | 7.003e-06
440 | 0.23027 | 108 | 40 | 2.5 | 0.05899 | 2.0216e-05 | 0.34 | 132 | 37430.0941 | 7.046e-06
441 | 0.23079 | 108 | 40 | 2.5 | 0.05922 | 2.0294e-05 | 0.34 | 132 | 37572.3337 | 7.0892e-06
442 | 0.23131 | 108 | 40 | 2.5 | 0.05945 | 2.0373e-05 | 0.34 | 132 | 37714.7389 | 7.1326e-06
443 | 0.23184 | 108 | 40 | 2.5 | 0.05968 | 2.0452e-05 | 0.34 | 132 | 37857.3091 | 7.1761e-06
444 | 0.23236 | 108 | 40 | 2.5 | 0.05991 | 2.0531e-05 | 0.34 | 132 | 38000.044 | 7.2198e-06
445 | 0.23288 | 108 | 40 | 2.5 | 0.060141 | 2.061e-05 | 0.34 | 132 | 38142.943 | 7.2636e-06
446 | 0.23341 | 108 | 40 | 2.5 | 0.060372 | 2.0689e-05 | 0.34 | 132 | 38286.0057 | 7.3076e-06
447 | 0.23393 | 108 | 40 | 2.5 | 0.060603 | 2.0768e-05 | 0.34 | 132 | 38429.2316 | 7.3517e-06
448 | 0.23445 | 108 | 40 | 2.5 | 0.060834 | 2.0848e-05 | 0.34 | 132 | 38572.6202 | 7.396e-06
449 | 0.23498 | 108 | 40 | 2.5 | 0.061066 | 2.0927e-05 | 0.34 | 132 | 38716.1711 | 7.4405e-06
450 | 0.2355 | 108 | 40 | 2.5 | 0.061298 | 2.1007e-05 | 0.34 | 132 | 38859.8838 | 7.4851e-06
451 | 0.23602 | 108 | 40 | 2.5 | 0.061531 | 2.1086e-05 | 0.34 | 132 | 39003.7579 | 7.5298e-06
452 | 0.23655 | 108 | 40 | 2.5 | 0.061763 | 2.1166e-05 | 0.34 | 132 | 39147.7928 | 7.5748e-06
453 | 0.23707 | 108 | 40 | 2.5 | 0.061996 | 2.1246e-05 | 0.34 | 132 | 39291.9882 | 7.6198e-06
454 | 0.23759 | 108 | 40 | 2.5 | 0.06223 | 2.1326e-05 | 0.34 | 132 | 39436.3435 | 7.6651e-06
455 | 0.23812 | 108 | 40 | 2.5 | 0.062463 | 2.1406e-05 | 0.34 | 132 | 39580.8583 | 7.7105e-06
456 | 0.23864 | 108 | 40 | 2.5 | 0.062697 | 2.1486e-05 | 0.34 | 132 | 39725.5322 | 7.756e-06
457 | 0.23916 | 108 | 40 | 2.5 | 0.062931 | 2.1566e-05 | 0.34 | 132 | 39870.3647 | 7.8017e-06
458 | 0.23969 | 108 | 40 | 2.5 | 0.063166 | 2.1646e-05 | 0.34 | 132 | 40015.3553 | 7.8476e-06
459 | 0.24021 | 108 | 40 | 2.5 | 0.0634 | 2.1727e-05 | 0.34 | 132 | 40160.5035 | 7.8936e-06
460 | 0.24073 | 108 | 40 | 2.5 | 0.063635 | 2.1807e-05 | 0.34 | 132 | 40305.809 | 7.9398e-06
461 | 0.24126 | 108 | 40 | 2.5 | 0.06387 | 2.1888e-05 | 0.34 | 132 | 40451.2712 | 7.9861e-06
462 | 0.24178 | 108 | 40 | 2.5 | 0.064106 | 2.1969e-05 | 0.34 | 132 | 40596.8898 | 8.0326e-06
463 | 0.2423 | 108 | 40 | 2.5 | 0.064342 | 2.2049e-05 | 0.34 | 132 | 40742.6642 | 8.0793e-06
464 | 0.24283 | 108 | 40 | 2.5 | 0.064578 | 2.213e-05 | 0.34 | 132 | 40888.5941 | 8.1261e-06
465 | 0.24335 | 108 | 40 | 2.5 | 0.064814 | 2.2211e-05 | 0.34 | 132 | 41034.6789 | 8.1731e-06
466 | 0.24387 | 108 | 40 | 2.5 | 0.065051 | 2.2292e-05 | 0.34 | 132 | 41180.9182 | 8.2202e-06
467 | 0.2444 | 108 | 40 | 2.5 | 0.065288 | 2.2374e-05 | 0.34 | 132 | 41327.3115 | 8.2675e-06
468 | 0.24492 | 108 | 40 | 2.5 | 0.065525 | 2.2455e-05 | 0.34 | 132 | 41473.8585 | 8.3149e-06
469 | 0.24544 | 108 | 40 | 2.5 | 0.065762 | 2.2536e-05 | 0.34 | 132 | 41620.5587 | 8.3625e-06
470 | 0.24597 | 108 | 40 | 2.5 | 0.066 | 2.2618e-05 | 0.34 | 132 | 41767.4116 | 8.4103e-06
471 | 0.24649 | 108 | 40 | 2.5 | 0.066238 | 2.2699e-05 | 0.34 | 132 | 41914.4168 | 8.4582e-06
472 | 0.24701 | 108 | 40 | 2.5 | 0.066476 | 2.2781e-05 | 0.34 | 132 | 42061.5738 | 8.5063e-06
473 | 0.24754 | 108 | 40 | 2.5 | 0.066715 | 2.2863e-05 | 0.34 | 132 | 42208.8822 | 8.5545e-06
474 | 0.24806 | 108 | 40 | 2.5 | 0.066954 | 2.2945e-05 | 0.34 | 132 | 42356.3416 | 8.6029e-06
475 | 0.24858 | 108 | 40 | 2.5 | 0.067193 | 2.3027e-05 | 0.34 | 132 | 42503.9515 | 8.6515e-06
476 | 0.24911 | 108 | 40 | 2.5 | 0.067432 | 2.3109e-05 | 0.34 | 132 | 42651.7115 | 8.7002e-06
477 | 0.24963 | 108 | 40 | 2.5 | 0.067672 | 2.3191e-05 | 0.34 | 132 | 42799.6211 | 8.7491e-06
478 | 0.25015 | 108 | 40 | 2.5 | 0.067912 | 2.3273e-05 | 0.34 | 132 | 42947.68 | 8.7981e-06
479 | 0.25068 | 108 | 40 | 2.5 | 0.068152 | 2.3355e-05 | 0.34 | 132 | 43095.8876 | 8.8473e-06
480 | 0.2512 | 108 | 40 | 2.5 | 0.068392 | 2.3438e-05 | 0.34 | 132 | 43244.2435 | 8.8967e-06
481 | 0.25172 | 108 | 40 | 2.5 | 0.068633 | 2.352e-05 | 0.34 | 132 | 43392.7474 | 8.9462e-06
482 | 0.25225 | 108 | 40 | 2.5 | 0.068874 | 2.3603e-05 | 0.34 | 132 | 43541.3987 | 8.9959e-06
483 | 0.25277 | 108 | 40 | 2.5 | 0.069115 | 2.3685e-05 | 0.34 | 132 | 43690.197 | 9.0457e-06
484 | 0.25329 | 108 | 40 | 2.5 | 0.069357 | 2.3768e-05 | 0.34 | 132 | 43839.142 | 9.0957e-06
485 | 0.25382 | 108 | 40 | 2.5 | 0.069599 | 2.3851e-05 | 0.34 | 132 | 43988.2331 | 9.1459e-06
486 | 0.25434 | 108 | 40 | 2.5 | 0.069841 | 2.3934e-05 | 0.34 | 132 | 44137.47 | 9.1962e-06
487 | 0.25486 | 108 | 40 | 2.5 | 0.070083 | 2.4017e-05 | 0.34 | 132 | 44286.8522 | 9.2467e-06
488 | 0.25539 | 108 | 40 | 2.5 | 0.070325 | 2.41e-05 | 0.34 | 132 | 44436.3793 | 9.2973e-06
489 | 0.25591 | 108 | 40 | 2.5 | 0.070568 | 2.4183e-05 | 0.34 | 132 | 44586.0508 | 9.3481e-06
490 | 0.25643 | 108 | 40 | 2.5 | 0.070811 | 2.4267e-05 | 0.34 | 132 | 44735.8664 | 9.3991e-06
491 | 0.25696 | 108 | 40 | 2.5 | 0.071055 | 2.435e-05 | 0.34 | 132 | 44885.8256 | 9.4502e-06
492 | 0.25748 | 108 | 40 | 2.5 | 0.071298 | 2.4433e-05 | 0.34 | 132 | 45035.9279 | 9.5015e-06
493 | 0.258 | 108 | 40 | 2.5 | 0.071542 | 2.4517e-05 | 0.34 | 132 | 45186.1731 | 9.5529e-06
494 | 0.25853 | 108 | 40 | 2.5 | 0.071786 | 2.4601e-05 | 0.34 | 132 | 45336.5605 | 9.6045e-06
495 | 0.25905 | 108 | 40 | 2.5 | 0.072031 | 2.4684e-05 | 0.34 | 132 | 45487.0899 | 9.6563e-06
496 | 0.25957 | 108 | 40 | 2.5 | 0.072275 | 2.4768e-05 | 0.34 | 132 | 45637.7608 | 9.7082e-06
497 | 0.2601 | 108 | 40 | 2.5 | 0.07252 | 2.4852e-05 | 0.34 | 132 | 45788.5728 | 9.7603e-06
498 | 0.26062 | 108 | 40 | 2.5 | 0.072765 | 2.4936e-05 | 0.34 | 132 | 45939.5255 | 9.8126e-06
499 | 0.26114 | 108 | 40 | 2.5 | 0.073011 | 2.502e-05 | 0.34 | 132 | 46090.6183 | 9.865e-06
500 | 0.26167 | 108 | 40 | 2.5 | 0.073256 | 2.5104e-05 | 0.34 | 132 | 46241.851 | 9.9175e-06
501 | 0.26219 | 108 | 40 | 2.5 | 0.073502 | 2.5189e-05 | 0.34 | 132 | 46393.2232 | 9.9703e-06
502 | 0.26271 | 108 | 40 | 2.5 | 0.073748 | 2.5273e-05 | 0.34 | 132 | 46544.7343 | 1.0023e-05
503 | 0.26324 | 108 | 40 | 2.5 | 0.073995 | 2.5357e-05 | 0.34 | 132 | 46696.384 | 1.0076e-05
504 | 0.26376 | 108 | 40 | 2.5 | 0.074241 | 2.5442e-05 | 0.34 | 132 | 46848.1718 | 1.0129e-05
505 | 0.26428 | 108 | 40 | 2.5 | 0.074488 | 2.5527e-05 | 0.34 | 132 | 47000.0975 | 1.0183e-05
506 | 0.26481 | 108 | 40 | 2.5 | 0.074735 | 2.5611e-05 | 0.34 | 132 | 47152.1604 | 1.0236e-05
507 | 0.26533 | 108 | 40 | 2.5 | 0.074983 | 2.5696e-05 | 0.34 | 132 | 47304.3603 | 1.029e-05
508 | 0.26585 | 108 | 40 | 2.5 | 0.07523 | 2.5781e-05 | 0.34 | 132 | 47456.6967 | 1.0344e-05
509 | 0.26638 | 108 | 40 | 2.5 | 0.075478 | 2.5866e-05 | 0.34 | 132 | 47609.1693 | 1.0398e-05
510 | 0.2669 | 108 | 40 | 2.5 | 0.075727 | 2.5951e-05 | 0.34 | 132 | 47761.7775 | 1.0452e-05
511 | 0.26742 | 108 | 40 | 2.5 | 0.075975 | 2.6036e-05 | 0.34 | 132 | 47914.5211 | 1.0507e-05
512 | 0.26795 | 108 | 40 | 2.5 | 0.076224 | 2.6121e-05 | 0.34 | 132 | 48067.3995 | 1.0561e-05
513 | 0.26847 | 108 | 40 | 2.5 | 0.076472 | 2.6207e-05 | 0.34 | 132 | 48220.4124 | 1.0616e-05
514 | 0.26899 | 108 | 40 | 2.5 | 0.076722 | 2.6292e-05 | 0.34 | 132 | 48373.5594 | 1.0671e-05
515 | 0.26952 | 108 | 40 | 2.5 | 0.076971 | 2.6377e-05 | 0.34 | 132 | 48526.8401 | 1.0726e-05
516 | 0.27004 | 108 | 40 | 2.5 | 0.077221 | 2.6463e-05 | 0.34 | 132 | 48680.254 | 1.0781e-05
517 | 0.27056 | 108 | 40 | 2.5 | 0.07747 | 2.6549e-05 | 0.34 | 132 | 48833.8009 | 1.0836e-05
518 | 0.27109 | 108 | 40 | 2.5 | 0.07772 | 2.6634e-05 | 0.34 | 132 | 48987.4801 | 1.0892e-05
519 | 0.27161 | 108 | 40 | 2.5 | 0.077971 | 2.672e-05 | 0.34 | 132 | 49141.2915 | 1.0947e-05
520 | 0.27213 | 108 | 40 | 2.5 | 0.078221 | 2.6806e-05 | 0.34 | 132 | 49295.2345 | 1.1003e-05
521 | 0.27266 | 108 | 40 | 2.5 | 0.078472 | 2.6892e-05 | 0.34 | 132 | 49449.3088 | 1.1059e-05
522 | 0.27318 | 108 | 40 | 2.5 | 0.078723 | 2.6978e-05 | 0.34 | 132 | 49603.514 | 1.1115e-05
523 | 0.2737 | 108 | 40 | 2.5 | 0.078975 | 2.7064e-05 | 0.34 | 132 | 49757.8497 | 1.1171e-05
524 | 0.27423 | 108 | 40 | 2.5 | 0.079226 | 2.715e-05 | 0.34 | 132 | 49912.3154 | 1.1228e-05
525 | 0.27475 | 108 | 40 | 2.5 | 0.079478 | 2.7237e-05 | 0.34 | 132 | 50066.9108 | 1.1285e-05
526 | 0.27527 | 108 | 40 | 2.5 | 0.07973 | 2.7323e-05 | 0.34 | 132 | 50221.6355 | 1.1341e-05
527 | 0.2758 | 108 | 40 | 2.5 | 0.079982 | 2.7409e-05 | 0.34 | 132 | 50376.4891 | 1.1398e-05
528 | 0.27632 | 108 | 40 | 2.5 | 0.080235 | 2.7496e-05 | 0.34 | 132 | 50531.4712 | 1.1455e-05
529 | 0.27684 | 108 | 40 | 2.5 | 0.080487 | 2.7582e-05 | 0.34 | 132 | 50686.5814 | 1.1513e-05
530 | 0.27737 | 108 | 40 | 2.5 | 0.08074 | 2.7669e-05 | 0.34 | 132 | 50841.8194 | 1.157e-05
531 | 0.27789 | 108 | 40 | 2.5 | 0.080993 | 2.7756e-05 | 0.34 | 132 | 50997.1846 | 1.1628e-05
532 | 0.27841 | 108 | 40 | 2.5 | 0.081247 | 2.7843e-05 | 0.34 | 132 | 51152.6768 | 1.1686e-05
533 | 0.27894 | 108 | 40 | 2.5 | 0.0815 | 2.793e-05 | 0.34 | 132 | 51308.2955 | 1.1744e-05
534 | 0.27946 | 108 | 40 | 2.5 | 0.081754 | 2.8017e-05 | 0.34 | 132 | 51464.0404 | 1.1802e-05
535 | 0.27998 | 108 | 40 | 2.5 | 0.082008 | 2.8104e-05 | 0.34 | 132 | 51619.9111 | 1.186e-05
536 | 0.28051 | 108 | 40 | 2.5 | 0.082263 | 2.8191e-05 | 0.34 | 132 | 51775.9072 | 1.1918e-05
537 | 0.28103 | 108 | 40 | 2.5 | 0.082517 | 2.8278e-05 | 0.34 | 132 | 51932.0282 | 1.1977e-05
538 | 0.28155 | 108 | 40 | 2.5 | 0.082772 | 2.8365e-05 | 0.34 | 132 | 52088.2739 | 1.2036e-05
539 | 0.28208 | 108 | 40 | 2.5 | 0.083027 | 2.8453e-05 | 0.34 | 132 | 52244.6438 | 1.2095e-05
540 | 0.2826 | 108 | 40 | 2.5 | 0.083282 | 2.854e-05 | 0.34 | 132 | 52401.1375 | 1.2154e-05
541 | 0.28312 | 108 | 40 | 2.5 | 0.083538 | 2.8628e-05 | 0.34 | 132 | 52557.7547 | 1.2213e-05
542 | 0.28365 | 108 | 40 | 2.5 | 0.083794 | 2.8716e-05 | 0.34 | 132 | 52714.495 | 1.2272e-05
543 | 0.28417 | 108 | 40 | 2.5 | 0.08405 | 2.8803e-05 | 0.34 | 132 | 52871.3579 | 1.2332e-05
544 | 0.28469 | 108 | 40 | 2.5 | 0.084306 | 2.8891e-05 | 0.34 | 132 | 53028.3432 | 1.2392e-05
545 | 0.28522 | 108 | 40 | 2.5 | 0.084562 | 2.8979e-05 | 0.34 | 132 | 53185.4505 | 1.2452e-05
546 | 0.28574 | 108 | 40 | 2.5 | 0.084819 | 2.9067e-05 | 0.34 | 132 | 53342.6793 | 1.2512e-05
547 | 0.28626 | 108 | 40 | 2.5 | 0.085076 | 2.9155e-05 | 0.34 | 132 | 53500.0292 | 1.2572e-05
548 | 0.28679 | 108 | 40 | 2.5 | 0.085333 | 2.9243e-05 | 0.34 | 132 | 53657.5 | 1.2632e-05
549 | 0.28731 | 108 | 40 | 2.5 | 0.08559 | 2.9331e-05 | 0.34 | 132 | 53815.0912 | 1.2693e-05
550 | 0.28783 | 108 | 40 | 2.5 | 0.085847 | 2.9419e-05 | 0.34 | 132 | 53972.8024 | 1.2754e-05
551 | 0.28836 | 108 | 40 | 2.5 | 0.086105 | 2.9508e-05 | 0.34 | 132 | 54130.6334 | 1.2815e-05
552 | 0.28888 | 108 | 40 | 2.5 | 0.086363 | 2.9596e-05 | 0.34 | 132 | 54288.5836 | 1.2876e-05
553 | 0.2894 | 108 | 40 | 2.5 | 0.086621 | 2.9684e-05 | 0.34 | 132 | 54446.6527 | 1.2937e-05
554 | 0.28993 | 108 | 40 | 2.5 | 0.08688 | 2.9773e-05 | 0.34 | 132 | 54604.8405 | 1.2998e-05
555 | 0.29045 | 108 | 40 | 2.5 | 0.087138 | 2.9862e-05 | 0.34 | 132 | 54763.1463 | 1.306e-05
556 | 0.29097 | 108 | 40 | 2.5 | 0.087397 | 2.995e-05 | 0.34 | 132 | 54921.57 | 1.3121e-05
557 | 0.2915 | 108 | 40 | 2.5 | 0.087656 | 3.0039e-05 | 0.34 | 132 | 55080.1112 | 1.3183e-05
558 | 0.29202 | 108 | 40 | 2.5 | 0.087915 | 3.0128e-05 | 0.34 | 132 | 55238.7694 | 1.3245e-05
559 | 0.29254 | 108 | 40 | 2.5 | 0.088175 | 3.0217e-05 | 0.34 | 132 | 55397.5443 | 1.3308e-05
560 | 0.29307 | 108 | 40 | 2.5 | 0.088435 | 3.0306e-05 | 0.34 | 132 | 55556.4355 | 1.337e-05
561 | 0.29359 | 108 | 40 | 2.5 | 0.088694 | 3.0395e-05 | 0.34 | 132 | 55715.4427 | 1.3433e-05
562 | 0.29411 | 108 | 40 | 2.5 | 0.088955 | 3.0484e-05 | 0.34 | 132 | 55874.5655 | 1.3495e-05
563 | 0.29464 | 108 | 40 | 2.5 | 0.089215 | 3.0573e-05 | 0.34 | 132 | 56033.8035 | 1.3558e-05
564 | 0.29516 | 108 | 40 | 2.5 | 0.089475 | 3.0663e-05 | 0.34 | 132 | 56193.1564 | 1.3621e-05
565 | 0.29568 | 108 | 40 | 2.5 | 0.089736 | 3.0752e-05 | 0.34 | 132 | 56352.6238 | 1.3684e-05
566 | 0.29621 | 108 | 40 | 2.5 | 0.089997 | 3.0841e-05 | 0.34 | 132 | 56512.2053 | 1.3748e-05
567 | 0.29673 | 108 | 40 | 2.5 | 0.090258 | 3.0931e-05 | 0.34 | 132 | 56671.9006 | 1.3811e-05
568 | 0.29725 | 108 | 40 | 2.5 | 0.09052 | 3.102e-05 | 0.34 | 132 | 56831.7093 | 1.3875e-05
569 | 0.29778 | 108 | 40 | 2.5 | 0.090781 | 3.111e-05 | 0.34 | 132 | 56991.6311 | 1.3939e-05
570 | 0.2983 | 108 | 40 | 2.5 | 0.091043 | 3.12e-05 | 0.34 | 132 | 57151.6655 | 1.4003e-05
571 | 0.29882 | 108 | 40 | 2.5 | 0.091305 | 3.129e-05 | 0.34 | 132 | 57311.8122 | 1.4067e-05
572 | 0.29935 | 108 | 40 | 2.5 | 0.091567 | 3.1379e-05 | 0.34 | 132 | 57472.071 | 1.4131e-05
573 | 0.29987 | 108 | 40 | 2.5 | 0.09183 | 3.1469e-05 | 0.34 | 132 | 57632.4413 | 1.4196e-05
574 | 0.30039 | 108 | 40 | 2.5 | 0.092092 | 3.1559e-05 | 0.34 | 132 | 57792.9229 | 1.4261e-05
575 | 0.30092 | 108 | 40 | 2.5 | 0.092355 | 3.165e-05 | 0.34 | 132 | 57953.5153 | 1.4326e-05
576 | 0.30144 | 108 | 40 | 2.5 | 0.092618 | 3.174e-05 | 0.34 | 132 | 58114.2183 | 1.4391e-05
577 | 0.30196 | 108 | 40 | 2.5 | 0.092882 | 3.183e-05 | 0.34 | 132 | 58275.0315 | 1.4456e-05
578 | 0.30249 | 108 | 40 | 2.5 | 0.093145 | 3.192e-05 | 0.34 | 132 | 58435.9545 | 1.4521e-05
579 | 0.30301 | 108 | 40 | 2.5 | 0.093409 | 3.2011e-05 | 0.34 | 132 | 58596.9869 | 1.4587e-05
580 | 0.30353 | 108 | 40 | 2.5 | 0.093673 | 3.2101e-05 | 0.34 | 132 | 58758.1285 | 1.4652e-05
581 | 0.30406 | 108 | 40 | 2.5 | 0.093937 | 3.2191e-05 | 0.34 | 132 | 58919.3788 | 1.4718e-05
582 | 0.30458 | 108 | 40 | 2.5 | 0.094201 | 3.2282e-05 | 0.34 | 132 | 59080.7376 | 1.4784e-05
583 | 0.3051 | 108 | 40 | 2.5 | 0.094465 | 3.2373e-05 | 0.34 | 132 | 59242.2043 | 1.485e-05
584 | 0.30563 | 108 | 40 | 2.5 | 0.09473 | 3.2463e-05 | 0.34 | 132 | 59403.7788 | 1.4917e-05
585 | 0.30615 | 108 | 40 | 2.5 | 0.094995 | 3.2554e-05 | 0.34 | 132 | 59565.4607 | 1.4983e-05
586 | 0.30667 | 108 | 40 | 2.5 | 0.09526 | 3.2645e-05 | 0.34 | 132 | 59727.2495 | 1.505e-05
587 | 0.3072 | 108 | 40 | 2.5 | 0.095525 | 3.2736e-05 | 0.34 | 132 | 59889.145 | 1.5117e-05
588 | 0.30772 | 108 | 40 | 2.5 | 0.095791 | 3.2827e-05 | 0.34 | 132 | 60051.1467 | 1.5184e-05
589 | 0.30824 | 108 | 40 | 2.5 | 0.096057 | 3.2918e-05 | 0.34 | 132 | 60213.2545 | 1.5251e-05
590 | 0.30877 | 108 | 40 | 2.5 | 0.096322 | 3.3009e-05 | 0.34 | 132 | 60375.4678 | 1.5318e-05
591 | 0.30929 | 108 | 40 | 2.5 | 0.096589 | 3.31e-05 | 0.34 | 132 | 60537.7864 | 1.5386e-05
592 | 0.30981 | 108 | 40 | 2.5 | 0.096855 | 3.3191e-05 | 0.34 | 132 | 60700.2099 | 1.5454e-05
593 | 0.31034 | 108 | 40 | 2.5 | 0.097121 | 3.3283e-05 | 0.34 | 132 | 60862.738 | 1.5521e-05
594 | 0.31086 | 108 | 40 | 2.5 | 0.097388 | 3.3374e-05 | 0.34 | 132 | 61025.3703 | 1.5589e-05
595 | 0.31138 | 108 | 40 | 2.5 | 0.097655 | 3.3466e-05 | 0.34 | 132 | 61188.1065 | 1.5658e-05
596 | 0.31191 | 108 | 40 | 2.5 | 0.097922 | 3.3557e-05 | 0.34 | 132 | 61350.9462 | 1.5726e-05
597 | 0.31243 | 108 | 40 | 2.5 | 0.098189 | 3.3649e-05 | 0.34 | 132 | 61513.8891 | 1.5794e-05
598 | 0.31295 | 108 | 40 | 2.5 | 0.098457 | 3.374e-05 | 0.34 | 132 | 61676.9348 | 1.5863e-05
599 | 0.31348 | 108 | 40 | 2.5 | 0.098724 | 3.3832e-05 | 0.34 | 132 | 61840.0831 | 1.5932e-05
600 | 0.314 | 108 | 40 | 2.5 | 0.098992 | 3.3924e-05 | 0.34 | 132 | 62003.3335 | 1.6001e-05
601 | 0.31452 | 108 | 40 | 2.5 | 0.09926 | 3.4016e-05 | 0.34 | 132 | 62166.6858 | 1.607e-05
602 | 0.31505 | 108 | 40 | 2.5 | 0.099528 | 3.4108e-05 | 0.34 | 132 | 62330.1395 | 1.614e-05
603 | 0.31557 | 108 | 40 | 2.5 | 0.099797 | 3.42e-05 | 0.34 | 132 | 62493.6944 | 1.6209e-05
604 | 0.31609 | 108 | 40 | 2.5 | 0.10007 | 3.4292e-05 | 0.34 | 132 | 62657.3501 | 1.6279e-05
605 | 0.31662 | 108 | 40 | 2.5 | 0.10033 | 3.4384e-05 | 0.34 | 132 | 62821.1063 | 1.6349e-05
606 | 0.31714 | 108 | 40 | 2.5 | 0.1006 | 3.4476e-05 | 0.34 | 132 | 62984.9626 | 1.6419e-05
607 | 0.31766 | 108 | 40 | 2.5 | 0.10087 | 3.4568e-05 | 0.34 | 132 | 63148.9187 | 1.6489e-05
608 | 0.31819 | 108 | 40 | 2.5 | 0.10114 | 3.466e-05 | 0.34 | 132 | 63312.9743 | 1.6559e-05
609 | 0.31871 | 108 | 40 | 2.5 | 0.10141 | 3.4753e-05 | 0.34 | 132 | 63477.129 | 1.663e-05
610 | 0.31923 | 108 | 40 | 2.5 | 0.10168 | 3.4845e-05 | 0.34 | 132 | 63641.3825 | 1.67e-05
611 | 0.31976 | 108 | 40 | 2.5 | 0.10195 | 3.4938e-05 | 0.34 | 132 | 63805.7344 | 1.6771e-05
612 | 0.32028 | 108 | 40 | 2.5 | 0.10222 | 3.503e-05 | 0.34 | 132 | 63970.1845 | 1.6842e-05
613 | 0.3208 | 108 | 40 | 2.5 | 0.10249 | 3.5123e-05 | 0.34 | 132 | 64134.7324 | 1.6913e-05
614 | 0.32133 | 108 | 40 | 2.5 | 0.10276 | 3.5216e-05 | 0.34 | 132 | 64299.3777 | 1.6985e-05
615 | 0.32185 | 108 | 40 | 2.5 | 0.10303 | 3.5308e-05 | 0.34 | 132 | 64464.1202 | 1.7056e-05
616 | 0.32237 | 108 | 40 | 2.5 | 0.1033 | 3.5401e-05 | 0.34 | 132 | 64628.9595 | 1.7128e-05
617 | 0.3229 | 108 | 40 | 2.5 | 0.10357 | 3.5494e-05 | 0.34 | 132 | 64793.8952 | 1.72e-05
618 | 0.32342 | 108 | 40 | 2.5 | 0.10385 | 3.5587e-05 | 0.34 | 132 | 64958.9271 | 1.7272e-05
619 | 0.32394 | 108 | 40 | 2.5 | 0.10412 | 3.568e-05 | 0.34 | 132 | 65124.0548 | 1.7344e-05
620 | 0.32447 | 108 | 40 | 2.5 | 0.10439 | 3.5773e-05 | 0.34 | 132 | 65289.278 | 1.7416e-05
621 | 0.32499 | 108 | 40 | 2.5 | 0.10466 | 3.5866e-05 | 0.34 | 132 | 65454.5963 | 1.7489e-05
622 | 0.32551 | 108 | 40 | 2.5 | 0.10493 | 3.5959e-05 | 0.34 | 132 | 65620.0095 | 1.7561e-05
623 | 0.32604 | 108 | 40 | 2.5 | 0.1052 | 3.6053e-05 | 0.34 | 132 | 65785.5172 | 1.7634e-05
624 | 0.32656 | 108 | 40 | 2.5 | 0.10548 | 3.6146e-05 | 0.34 | 132 | 65951.119 | 1.7707e-05
625 | 0.32708 | 108 | 40 | 2.5 | 0.10575 | 3.6239e-05 | 0.34 | 132 | 66116.8147 | 1.778e-05
626 | 0.32761 | 108 | 40 | 2.5 | 0.10602 | 3.6333e-05 | 0.34 | 132 | 66282.604 | 1.7854e-05
627 | 0.32813 | 108 | 40 | 2.5 | 0.10629 | 3.6426e-05 | 0.34 | 132 | 66448.4864 | 1.7927e-05
628 | 0.32865 | 108 | 40 | 2.5 | 0.10657 | 3.652e-05 | 0.34 | 132 | 66614.4617 | 1.8001e-05
629 | 0.32918 | 108 | 40 | 2.5 | 0.10684 | 3.6613e-05 | 0.34 | 132 | 66780.5296 | 1.8075e-05
630 | 0.3297 | 108 | 40 | 2.5 | 0.10711 | 3.6707e-05 | 0.34 | 132 | 66946.6897 | 1.8149e-05
631 | 0.33022 | 108 | 40 | 2.5 | 0.10739 | 3.6801e-05 | 0.34 | 132 | 67112.9417 | 1.8223e-05
632 | 0.33075 | 108 | 40 | 2.5 | 0.10766 | 3.6895e-05 | 0.34 | 132 | 67279.2854 | 1.8297e-05
633 | 0.33127 | 108 | 40 | 2.5 | 0.10793 | 3.6988e-05 | 0.34 | 132 | 67445.7203 | 1.8372e-05
634 | 0.33179 | 108 | 40 | 2.5 | 0.10821 | 3.7082e-05 | 0.34 | 132 | 67612.2461 | 1.8446e-05
635 | 0.33232 | 108 | 40 | 2.5 | 0.10848 | 3.7176e-05 | 0.34 | 132 | 67778.8626 | 1.8521e-05
636 | 0.33284 | 108 | 40 | 2.5 | 0.10876 | 3.727e-05 | 0.34 | 132 | 67945.5694 | 1.8596e-05
637 | 0.33336 | 108 | 40 | 2.5 | 0.10903 | 3.7365e-05 | 0.34 | 132 | 68112.3662 | 1.8671e-05
638 | 0.33389 | 108 | 40 | 2.5 | 0.10931 | 3.7459e-05 | 0.34 | 132 | 68279.2527 | 1.8747e-05
639 | 0.33441 | 108 | 40 | 2.5 | 0.10958 | 3.7553e-05 | 0.34 | 132 | 68446.2285 | 1.8822e-05
640 | 0.33493 | 108 | 40 | 2.5 | 0.10986 | 3.7647e-05 | 0.34 | 132 | 68613.2934 | 1.8898e-05
641 | 0.33546 | 108 | 40 | 2.5 | 0.11013 | 3.7741e-05 | 0.34 | 132 | 68780.4471 | 1.8974e-05
642 | 0.33598 | 108 | 40 | 2.5 | 0.11041 | 3.7836e-05 | 0.34 | 132 | 68947.6891 | 1.905e-05
643 | 0.3365 | 108 | 40 | 2.5 | 0.11068 | 3.793e-05 | 0.34 | 132 | 69115.0193 | 1.9126e-05
644 | 0.33703 | 108 | 40 | 2.5 | 0.11096 | 3.8025e-05 | 0.34 | 132 | 69282.4372 | 1.9202e-05
645 | 0.33755 | 108 | 40 | 2.5 | 0.11123 | 3.8119e-05 | 0.34 | 132 | 69449.9426 | 1.9279e-05
646 | 0.33807 | 108 | 40 | 2.5 | 0.11151 | 3.8214e-05 | 0.34 | 132 | 69617.5352 | 1.9355e-05
647 | 0.3386 | 108 | 40 | 2.5 | 0.11179 | 3.8309e-05 | 0.34 | 132 | 69785.2146 | 1.9432e-05
648 | 0.33912 | 108 | 40 | 2.5 | 0.11206 | 3.8403e-05 | 0.34 | 132 | 69952.9806 | 1.9509e-05
649 | 0.33964 | 108 | 40 | 2.5 | 0.11234 | 3.8498e-05 | 0.34 | 132 | 70120.8328 | 1.9586e-05
650 | 0.34017 | 108 | 40 | 2.5 | 0.11262 | 3.8593e-05 | 0.34 | 132 | 70288.7709 | 1.9664e-05
651 | 0.34069 | 108 | 40 | 2.5 | 0.11289 | 3.8688e-05 | 0.34 | 132 | 70456.7947 | 1.9741e-05
652 | 0.34121 | 108 | 40 | 2.5 | 0.11317 | 3.8783e-05 | 0.34 | 132 | 70624.9037 | 1.9819e-05
653 | 0.34174 | 108 | 40 | 2.5 | 0.11345 | 3.8878e-05 | 0.34 | 132 | 70793.0977 | 1.9897e-05
654 | 0.34226 | 108 | 40 | 2.5 | 0.11373 | 3.8973e-05 | 0.34 | 132 | 70961.3764 | 1.9975e-05
655 | 0.34278 | 108 | 40 | 2.5 | 0.114 | 3.9068e-05 | 0.34 | 132 | 71129.7395 | 2.0053e-05
656 | 0.34331 | 108 | 40 | 2.5 | 0.11428 | 3.9163e-05 | 0.34 | 132 | 71298.1866 | 2.0131e-05
657 | 0.34383 | 108 | 40 | 2.5 | 0.11456 | 3.9258e-05 | 0.34 | 132 | 71466.7175 | 2.021e-05
658 | 0.34435 | 108 | 40 | 2.5 | 0.11484 | 3.9354e-05 | 0.34 | 132 | 71635.3319 | 2.0288e-05
659 | 0.34488 | 108 | 40 | 2.5 | 0.11511 | 3.9449e-05 | 0.34 | 132 | 71804.0294 | 2.0367e-05
660 | 0.3454 | 108 | 40 | 2.5 | 0.11539 | 3.9544e-05 | 0.34 | 132 | 71972.8098 | 2.0446e-05
661 | 0.34592 | 108 | 40 | 2.5 | 0.11567 | 3.964e-05 | 0.34 | 132 | 72141.6727 | 2.0525e-05
662 | 0.34645 | 108 | 40 | 2.5 | 0.11595 | 3.9735e-05 | 0.34 | 132 | 72310.6178 | 2.0605e-05
663 | 0.34697 | 108 | 40 | 2.5 | 0.11623 | 3.9831e-05 | 0.34 | 132 | 72479.6449 | 2.0684e-05
664 | 0.34749 | 108 | 40 | 2.5 | 0.11651 | 3.9927e-05 | 0.34 | 132 | 72648.7536 | 2.0764e-05
665 | 0.34802 | 108 | 40 | 2.5 | 0.11679 | 4.0022e-05 | 0.34 | 132 | 72817.9436 | 2.0844e-05
666 | 0.34854 | 108 | 40 | 2.5 | 0.11707 | 4.0118e-05 | 0.34 | 132 | 72987.2147 | 2.0924e-05
667 | 0.34906 | 108 | 40 | 2.5 | 0.11735 | 4.0214e-05 | 0.34 | 132 | 73156.5665 | 2.1004e-05
668 | 0.34959 | 108 | 40 | 2.5 | 0.11763 | 4.031e-05 | 0.34 | 132 | 73325.9987 | 2.1084e-05
669 | 0.35011 | 108 | 40 | 2.5 | 0.11791 | 4.0405e-05 | 0.34 | 132 | 73495.511 | 2.1165e-05
670 | 0.35063 | 108 | 40 | 2.5 | 0.11819 | 4.0501e-05 | 0.34 | 132 | 73665.1032 | 2.1245e-05
671 | 0.35116 | 108 | 40 | 2.5 | 0.11847 | 4.0597e-05 | 0.34 | 132 | 73834.7749 | 2.1326e-05
672 | 0.35168 | 108 | 40 | 2.5 | 0.11875 | 4.0693e-05 | 0.34 | 132 | 74004.5258 | 2.1407e-05
673 | 0.3522 | 108 | 40 | 2.5 | 0.11903 | 4.079e-05 | 0.34 | 132 | 74174.3557 | 2.1488e-05
674 | 0.35273 | 108 | 40 | 2.5 | 0.11931 | 4.0886e-05 | 0.34 | 132 | 74344.2641 | 2.1569e-05
675 | 0.35325 | 108 | 40 | 2.5 | 0.11959 | 4.0982e-05 | 0.34 | 132 | 74514.251 | 2.1651e-05
676 | 0.35377 | 108 | 40 | 2.5 | 0.11987 | 4.1078e-05 | 0.34 | 132 | 74684.3159 | 2.1733e-05
677 | 0.3543 | 108 | 40 | 2.5 | 0.12015 | 4.1174e-05 | 0.34 | 132 | 74854.4585 | 2.1814e-05
678 | 0.35482 | 108 | 40 | 2.5 | 0.12043 | 4.1271e-05 | 0.34 | 132 | 75024.6785 | 2.1896e-05
679 | 0.35534 | 108 | 40 | 2.5 | 0.12071 | 4.1367e-05 | 0.34 | 132 | 75194.9758 | 2.1979e-05
680 | 0.35587 | 108 | 40 | 2.5 | 0.12099 | 4.1464e-05 | 0.34 | 132 | 75365.3499 | 2.2061e-05
681 | 0.35639 | 108 | 40 | 2.5 | 0.12128 | 4.156e-05 | 0.34 | 132 | 75535.8005 | 2.2143e-05
682 | 0.35691 | 108 | 40 | 2.5 | 0.12156 | 4.1657e-05 | 0.34 | 132 | 75706.3274 | 2.2226e-05
683 | 0.35744 | 108 | 40 | 2.5 | 0.12184 | 4.1753e-05 | 0.34 | 132 | 75876.9304 | 2.2309e-05
684 | 0.35796 | 108 | 40 | 2.5 | 0.12212 | 4.185e-05 | 0.34 | 132 | 76047.609 | 2.2392e-05
685 | 0.35848 | 108 | 40 | 2.5 | 0.1224 | 4.1947e-05 | 0.34 | 132 | 76218.363 | 2.2475e-05
686 | 0.35901 | 108 | 40 | 2.5 | 0.12269 | 4.2044e-05 | 0.34 | 132 | 76389.1921 | 2.2558e-05
687 | 0.35953 | 108 | 40 | 2.5 | 0.12297 | 4.214e-05 | 0.34 | 132 | 76560.096 | 2.2642e-05
688 | 0.36005 | 108 | 40 | 2.5 | 0.12325 | 4.2237e-05 | 0.34 | 132 | 76731.0745 | 2.2725e-05
689 | 0.36058 | 108 | 40 | 2.5 | 0.12353 | 4.2334e-05 | 0.34 | 132 | 76902.1272 | 2.2809e-05
690 | 0.3611 | 108 | 40 | 2.5 | 0.12382 | 4.2431e-05 | 0.34 | 132 | 77073.2539 | 2.2893e-05
691 | 0.36162 | 108 | 40 | 2.5 | 0.1241 | 4.2528e-05 | 0.34 | 132 | 77244.4542 | 2.2977e-05
692 | 0.36215 | 108 | 40 | 2.5 | 0.12438 | 4.2625e-05 | 0.34 | 132 | 77415.7279 | 2.3062e-05
693 | 0.36267 | 108 | 40 | 2.5 | 0.12467 | 4.2722e-05 | 0.34 | 132 | 77587.0746 | 2.3146e-05
694 | 0.36319 | 108 | 40 | 2.5 | 0.12495 | 4.2819e-05 | 0.34 | 132 | 77758.4942 | 2.3231e-05
695 | 0.36372 | 108 | 40 | 2.5 | 0.12523 | 4.2917e-05 | 0.34 | 132 | 77929.9863 | 2.3315e-05
696 | 0.36424 | 108 | 40 | 2.5 | 0.12552 | 4.3014e-05 | 0.34 | 132 | 78101.5506 | 2.34e-05
697 | 0.36476 | 108 | 40 | 2.5 | 0.1258 | 4.3111e-05 | 0.34 | 132 | 78273.1869 | 2.3486e-05
698 | 0.36529 | 108 | 40 | 2.5 | 0.12609 | 4.3209e-05 | 0.34 | 132 | 78444.8948 | 2.3571e-05
699 | 0.36581 | 108 | 40 | 2.5 | 0.12637 | 4.3306e-05 | 0.34 | 132 | 78616.6741 | 2.3656e-05
700 | 0.36633 | 108 | 40 | 2.5 | 0.12665 | 4.3403e-05 | 0.34 | 132 | 78788.5244 | 2.3742e-05
701 | 0.36686 | 108 | 40 | 2.5 | 0.12694 | 4.3501e-05 | 0.34 | 132 | 78960.4456 | 2.3828e-05
702 | 0.36738 | 108 | 40 | 2.5 | 0.12722 | 4.3598e-05 | 0.34 | 132 | 79132.4373 | 2.3914e-05
703 | 0.3679 | 108 | 40 | 2.5 | 0.12751 | 4.3696e-05 | 0.34 | 132 | 79304.4993 | 2.4e-05
704 | 0.36843 | 108 | 40 | 2.5 | 0.12779 | 4.3794e-05 | 0.34 | 132 | 79476.6311 | 2.4086e-05
705 | 0.36895 | 108 | 40 | 2.5 | 0.12808 | 4.3891e-05 | 0.34 | 132 | 79648.8327 | 2.4173e-05
706 | 0.36947 | 108 | 40 | 2.5 | 0.12836 | 4.3989e-05 | 0.34 | 132 | 79821.1037 | 2.4259e-05
707 | 0.37 | 108 | 40 | 2.5 | 0.12865 | 4.4087e-05 | 0.34 | 132 | 79993.4438 | 2.4346e-05
708 | 0.37052 | 108 | 40 | 2.5 | 0.12893 | 4.4185e-05 | 0.34 | 132 | 80165.8527 | 2.4433e-05
709 | 0.37104 | 108 | 40 | 2.5 | 0.12922 | 4.4283e-05 | 0.34 | 132 | 80338.3302 | 2.452e-05
710 | 0.37157 | 108 | 40 | 2.5 | 0.12951 | 4.4381e-05 | 0.34 | 132 | 80510.8759 | 2.4607e-05
711 | 0.37209 | 108 | 40 | 2.5 | 0.12979 | 4.4479e-05 | 0.34 | 132 | 80683.4896 | 2.4695e-05
712 | 0.37261 | 108 | 40 | 2.5 | 0.13008 | 4.4577e-05 | 0.34 | 132 | 80856.1711 | 2.4782e-05
713 | 0.37314 | 108 | 40 | 2.5 | 0.13036 | 4.4675e-05 | 0.34 | 132 | 81028.92 | 2.487e-05
714 | 0.37366 | 108 | 40 | 2.5 | 0.13065 | 4.4773e-05 | 0.34 | 132 | 81201.7361 | 2.4958e-05
715 | 0.37418 | 108 | 40 | 2.5 | 0.13094 | 4.4871e-05 | 0.34 | 132 | 81374.619 | 2.5046e-05
716 | 0.37471 | 108 | 40 | 2.5 | 0.13122 | 4.4969e-05 | 0.34 | 132 | 81547.5686 | 2.5134e-05
717 | 0.37523 | 108 | 40 | 2.5 | 0.13151 | 4.5067e-05 | 0.34 | 132 | 81720.5845 | 2.5223e-05
718 | 0.37575 | 108 | 40 | 2.5 | 0.1318 | 4.5166e-05 | 0.34 | 132 | 81893.6665 | 2.5311e-05
719 | 0.37628 | 108 | 40 | 2.5 | 0.13208 | 4.5264e-05 | 0.34 | 132 | 82066.8142 | 2.54e-05
720 | 0.3768 | 108 | 40 | 2.5 | 0.13237 | 4.5362e-05 | 0.34 | 132 | 82240.0275 | 2.5489e-05
721 | 0.37732 | 108 | 40 | 2.5 | 0.13266 | 4.5461e-05 | 0.34 | 132 | 82413.306 | 2.5578e-05
722 | 0.37785 | 108 | 40 | 2.5 | 0.13294 | 4.5559e-05 | 0.34 | 132 | 82586.6494 | 2.5667e-05
723 | 0.37837 | 108 | 40 | 2.5 | 0.13323 | 4.5658e-05 | 0.34 | 132 | 82760.0576 | 2.5757e-05
724 | 0.37889 | 108 | 40 | 2.5 | 0.13352 | 4.5756e-05 | 0.34 | 132 | 82933.5302 | 2.5846e-05
725 | 0.37942 | 108 | 40 | 2.5 | 0.13381 | 4.5855e-05 | 0.34 | 132 | 83107.0669 | 2.5936e-05
726 | 0.37994 | 108 | 40 | 2.5 | 0.1341 | 4.5954e-05 | 0.34 | 132 | 83280.6675 | 2.6026e-05
727 | 0.38046 | 108 | 40 | 2.5 | 0.13438 | 4.6052e-05 | 0.34 | 132 | 83454.3317 | 2.6116e-05
728 | 0.38099 | 108 | 40 | 2.5 | 0.13467 | 4.6151e-05 | 0.34 | 132 | 83628.0592 | 2.6206e-05
729 | 0.38151 | 108 | 40 | 2.5 | 0.13496 | 4.625e-05 | 0.34 | 132 | 83801.8498 | 2.6297e-05
730 | 0.38203 | 108 | 40 | 2.5 | 0.13525 | 4.6349e-05 | 0.34 | 132 | 83975.7032 | 2.6387e-05
731 | 0.38256 | 108 | 40 | 2.5 | 0.13554 | 4.6447e-05 | 0.34 | 132 | 84149.6191 | 2.6478e-05
732 | 0.38308 | 108 | 40 | 2.5 | 0.13583 | 4.6546e-05 | 0.34 | 132 | 84323.5973 | 2.6569e-05
733 | 0.3836 | 108 | 40 | 2.5 | 0.13611 | 4.6645e-05 | 0.34 | 132 | 84497.6374 | 2.666e-05
734 | 0.38413 | 108 | 40 | 2.5 | 0.1364 | 4.6744e-05 | 0.34 | 132 | 84671.7393 | 2.6751e-05
735 | 0.38465 | 108 | 40 | 2.5 | 0.13669 | 4.6843e-05 | 0.34 | 132 | 84845.9027 | 2.6843e-05
736 | 0.38517 | 108 | 40 | 2.5 | 0.13698 | 4.6942e-05 | 0.34 | 132 | 85020.1272 | 2.6934e-05
737 | 0.3857 | 108 | 40 | 2.5 | 0.13727 | 4.7042e-05 | 0.34 | 132 | 85194.4126 | 2.7026e-05
738 | 0.38622 | 108 | 40 | 2.5 | 0.13756 | 4.7141e-05 | 0.34 | 132 | 85368.7587 | 2.7118e-05
739 | 0.38674 | 108 | 40 | 2.5 | 0.13785 | 4.724e-05 | 0.34 | 132 | 85543.1652 | 2.721e-05
740 | 0.38727 | 108 | 40 | 2.5 | 0.13814 | 4.7339e-05 | 0.34 | 132 | 85717.6318 | 2.7302e-05
741 | 0.38779 | 108 | 40 | 2.5 | 0.13843 | 4.7438e-05 | 0.34 | 132 | 85892.1582 | 2.7394e-05
742 | 0.38831 | 108 | 40 | 2.5 | 0.13872 | 4.7538e-05 | 0.34 | 132 | 86066.7443 | 2.7487e-05
743 | 0.38884 | 108 | 40 | 2.5 | 0.13901 | 4.7637e-05 | 0.34 | 132 | 86241.3896 | 2.758e-05
744 | 0.38936 | 108 | 40 | 2.5 | 0.1393 | 4.7737e-05 | 0.34 | 132 | 86416.0941 | 2.7672e-05
745 | 0.38988 | 108 | 40 | 2.5 | 0.13959 | 4.7836e-05 | 0.34 | 132 | 86590.8573 | 2.7765e-05
746 | 0.39041 | 108 | 40 | 2.5 | 0.13988 | 4.7935e-05 | 0.34 | 132 | 86765.6791 | 2.7859e-05
747 | 0.39093 | 108 | 40 | 2.5 | 0.14017 | 4.8035e-05 | 0.34 | 132 | 86940.5592 | 2.7952e-05
748 | 0.39145 | 108 | 40 | 2.5 | 0.14046 | 4.8135e-05 | 0.34 | 132 | 87115.4973 | 2.8045e-05
749 | 0.39198 | 108 | 40 | 2.5 | 0.14075 | 4.8234e-05 | 0.34 | 132 | 87290.4931 | 2.8139e-05
750 | 0.3925 | 108 | 40 | 2.5 | 0.14104 | 4.8334e-05 | 0.34 | 132 | 87465.5464 | 2.8233e-05
751 | 0.39302 | 108 | 40 | 2.5 | 0.14133 | 4.8434e-05 | 0.34 | 132 | 87640.657 | 2.8327e-05
752 | 0.39355 | 108 | 40 | 2.5 | 0.14162 | 4.8533e-05 | 0.34 | 132 | 87815.8245 | 2.8421e-05
753 | 0.39407 | 108 | 40 | 2.5 | 0.14191 | 4.8633e-05 | 0.34 | 132 | 87991.0488 | 2.8515e-05
754 | 0.39459 | 108 | 40 | 2.5 | 0.14221 | 4.8733e-05 | 0.34 | 132 | 88166.3295 | 2.861e-05
755 | 0.39512 | 108 | 40 | 2.5 | 0.1425 | 4.8833e-05 | 0.34 | 132 | 88341.6664 | 2.8704e-05
756 | 0.39564 | 108 | 40 | 2.5 | 0.14279 | 4.8933e-05 | 0.34 | 132 | 88517.0592 | 2.8799e-05
757 | 0.39616 | 108 | 40 | 2.5 | 0.14308 | 4.9033e-05 | 0.34 | 132 | 88692.5077 | 2.8894e-05
758 | 0.39669 | 108 | 40 | 2.5 | 0.14337 | 4.9132e-05 | 0.34 | 132 | 88868.0117 | 2.8989e-05
759 | 0.39721 | 108 | 40 | 2.5 | 0.14366 | 4.9232e-05 | 0.34 | 132 | 89043.5708 | 2.9085e-05
760 | 0.39773 | 108 | 40 | 2.5 | 0.14396 | 4.9333e-05 | 0.34 | 132 | 89219.1848 | 2.918e-05
761 | 0.39826 | 108 | 40 | 2.5 | 0.14425 | 4.9433e-05 | 0.34 | 132 | 89394.8535 | 2.9276e-05
762 | 0.39878 | 108 | 40 | 2.5 | 0.14454 | 4.9533e-05 | 0.34 | 132 | 89570.5766 | 2.9372e-05
763 | 0.3993 | 108 | 40 | 2.5 | 0.14483 | 4.9633e-05 | 0.34 | 132 | 89746.3538 | 2.9467e-05
764 | 0.39983 | 108 | 40 | 2.5 | 0.14512 | 4.9733e-05 | 0.34 | 132 | 89922.1849 | 2.9564e-05
765 | 0.40035 | 108 | 40 | 2.5 | 0.14542 | 4.9833e-05 | 0.34 | 132 | 90098.0696 | 2.966e-05
766 | 0.40087 | 108 | 40 | 2.5 | 0.14571 | 4.9934e-05 | 0.34 | 132 | 90274.0078 | 2.9756e-05
767 | 0.4014 | 108 | 40 | 2.5 | 0.146 | 5.0034e-05 | 0.34 | 132 | 90449.999 | 2.9853e-05
768 | 0.40192 | 108 | 40 | 2.5 | 0.14629 | 5.0134e-05 | 0.34 | 132 | 90626.0431 | 2.995e-05
769 | 0.40244 | 108 | 40 | 2.5 | 0.14659 | 5.0235e-05 | 0.34 | 132 | 90802.1399 | 3.0047e-05
770 | 0.40297 | 108 | 40 | 2.5 | 0.14688 | 5.0335e-05 | 0.34 | 132 | 90978.289 | 3.0144e-05
771 | 0.40349 | 108 | 40 | 2.5 | 0.14717 | 5.0436e-05 | 0.34 | 132 | 91154.4902 | 3.0241e-05
772 | 0.40401 | 108 | 40 | 2.5 | 0.14747 | 5.0536e-05 | 0.34 | 132 | 91330.7433 | 3.0338e-05
773 | 0.40454 | 108 | 40 | 2.5 | 0.14776 | 5.0637e-05 | 0.34 | 132 | 91507.048 | 3.0436e-05
774 | 0.40506 | 108 | 40 | 2.5 | 0.14805 | 5.0737e-05 | 0.34 | 132 | 91683.4041 | 3.0534e-05
775 | 0.40558 | 108 | 40 | 2.5 | 0.14835 | 5.0838e-05 | 0.34 | 132 | 91859.8112 | 3.0631e-05
776 | 0.40611 | 108 | 40 | 2.5 | 0.14864 | 5.0938e-05 | 0.34 | 132 | 92036.2693 | 3.0729e-05
777 | 0.40663 | 108 | 40 | 2.5 | 0.14894 | 5.1039e-05 | 0.34 | 132 | 92212.7779 | 3.0828e-05
778 | 0.40715 | 108 | 40 | 2.5 | 0.14923 | 5.114e-05 | 0.34 | 132 | 92389.337 | 3.0926e-05
779 | 0.40768 | 108 | 40 | 2.5 | 0.14952 | 5.1241e-05 | 0.34 | 132 | 92565.9461 | 3.1025e-05
780 | 0.4082 | 108 | 40 | 2.5 | 0.14982 | 5.1341e-05 | 0.34 | 132 | 92742.6051 | 3.1123e-05
781 | 0.40872 | 108 | 40 | 2.5 | 0.15011 | 5.1442e-05 | 0.34 | 132 | 92919.3137 | 3.1222e-05
782 | 0.40925 | 108 | 40 | 2.5 | 0.15041 | 5.1543e-05 | 0.34 | 132 | 93096.0717 | 3.1321e-05
783 | 0.40977 | 108 | 40 | 2.5 | 0.1507 | 5.1644e-05 | 0.34 | 132 | 93272.8788 | 3.142e-05
784 | 0.41029 | 108 | 40 | 2.5 | 0.15099 | 5.1745e-05 | 0.34 | 132 | 93449.7348 | 3.152e-05
785 | 0.41082 | 108 | 40 | 2.5 | 0.15129 | 5.1846e-05 | 0.34 | 132 | 93626.6394 | 3.1619e-05
786 | 0.41134 | 108 | 40 | 2.5 | 0.15158 | 5.1947e-05 | 0.34 | 132 | 93803.5925 | 3.1719e-05
787 | 0.41186 | 108 | 40 | 2.5 | 0.15188 | 5.2048e-05 | 0.34 | 132 | 93980.5936 | 3.1819e-05
788 | 0.41239 | 108 | 40 | 2.5 | 0.15217 | 5.2149e-05 | 0.34 | 132 | 94157.6427 | 3.1919e-05
789 | 0.41291 | 108 | 40 | 2.5 | 0.15247 | 5.225e-05 | 0.34 | 132 | 94334.7394 | 3.2019e-05
790 | 0.41343 | 108 | 40 | 2.5 | 0.15276 | 5.2351e-05 | 0.34 | 132 | 94511.8835 | 3.2119e-05
791 | 0.41396 | 108 | 40 | 2.5 | 0.15306 | 5.2452e-05 | 0.34 | 132 | 94689.0747 | 3.2219e-05
792 | 0.41448 | 108 | 40 | 2.5 | 0.15335 | 5.2553e-05 | 0.34 | 132 | 94866.3129 | 3.232e-05
793 | 0.415 | 108 | 40 | 2.5 | 0.15365 | 5.2655e-05 | 0.34 | 132 | 95043.5978 | 3.2421e-05
794 | 0.41553 | 108 | 40 | 2.5 | 0.15395 | 5.2756e-05 | 0.34 | 132 | 95220.9291 | 3.2522e-05
795 | 0.41605 | 108 | 40 | 2.5 | 0.15424 | 5.2857e-05 | 0.34 | 132 | 95398.3065 | 3.2623e-05
796 | 0.41657 | 108 | 40 | 2.5 | 0.15454 | 5.2959e-05 | 0.34 | 132 | 95575.73 | 3.2724e-05
797 | 0.4171 | 108 | 40 | 2.5 | 0.15483 | 5.306e-05 | 0.34 | 132 | 95753.1991 | 3.2825e-05
798 | 0.41762 | 108 | 40 | 2.5 | 0.15513 | 5.3161e-05 | 0.34 | 132 | 95930.7137 | 3.2927e-05
799 | 0.41814 | 108 | 40 | 2.5 | 0.15542 | 5.3263e-05 | 0.34 | 132 | 96108.2735 | 3.3029e-05
800 | 0.41867 | 108 | 40 | 2.5 | 0.15572 | 5.3364e-05 | 0.34 | 132 | 96285.8784 | 3.3131e-05
801 | 0.41919 | 108 | 40 | 2.5 | 0.15602 | 5.3466e-05 | 0.34 | 132 | 96463.5279 | 3.3233e-05
802 | 0.41971 | 108 | 40 | 2.5 | 0.15631 | 5.3567e-05 | 0.34 | 132 | 96641.222 | 3.3335e-05
803 | 0.42024 | 108 | 40 | 2.5 | 0.15661 | 5.3669e-05 | 0.34 | 132 | 96818.9603 | 3.3437e-05
804 | 0.42076 | 108 | 40 | 2.5 | 0.15691 | 5.377e-05 | 0.34 | 132 | 96996.7427 | 3.354e-05
805 | 0.42128 | 108 | 40 | 2.5 | 0.1572 | 5.3872e-05 | 0.34 | 132 | 97174.5688 | 3.3642e-05
806 | 0.42181 | 108 | 40 | 2.5 | 0.1575 | 5.3974e-05 | 0.34 | 132 | 97352.4385 | 3.3745e-05
807 | 0.42233 | 108 | 40 | 2.5 | 0.1578 | 5.4075e-05 | 0.34 | 132 | 97530.3515 | 3.3848e-05
808 | 0.42285 | 108 | 40 | 2.5 | 0.15809 | 5.4177e-05 | 0.34 | 132 | 97708.3076 | 3.3951e-05
809 | 0.42338 | 108 | 40 | 2.5 | 0.15839 | 5.4279e-05 | 0.34 | 132 | 97886.3065 | 3.4055e-05
810 | 0.4239 | 108 | 40 | 2.5 | 0.15869 | 5.4381e-05 | 0.34 | 132 | 98064.348 | 3.4158e-05
811 | 0.42442 | 108 | 40 | 2.5 | 0.15898 | 5.4483e-05 | 0.34 | 132 | 98242.4319 | 3.4262e-05
812 | 0.42495 | 108 | 40 | 2.5 | 0.15928 | 5.4584e-05 | 0.34 | 132 | 98420.5579 | 3.4366e-05
813 | 0.42547 | 108 | 40 | 2.5 | 0.15958 | 5.4686e-05 | 0.34 | 132 | 98598.7258 | 3.447e-05
814 | 0.42599 | 108 | 40 | 2.5 | 0.15988 | 5.4788e-05 | 0.34 | 132 | 98776.9354 | 3.4574e-05
815 | 0.42652 | 108 | 40 | 2.5 | 0.16017 | 5.489e-05 | 0.34 | 132 | 98955.1863 | 3.4678e-05
816 | 0.42704 | 108 | 40 | 2.5 | 0.16047 | 5.4992e-05 | 0.34 | 132 | 99133.4785 | 3.4782e-05
817 | 0.42756 | 108 | 40 | 2.5 | 0.16077 | 5.5094e-05 | 0.34 | 132 | 99311.8116 | 3.4887e-05
818 | 0.42809 | 108 | 40 | 2.5 | 0.16107 | 5.5196e-05 | 0.34 | 132 | 99490.1855 | 3.4992e-05
819 | 0.42861 | 108 | 40 | 2.5 | 0.16136 | 5.5298e-05 | 0.34 | 132 | 99668.5998 | 3.5097e-05
820 | 0.42913 | 108 | 40 | 2.5 | 0.16166 | 5.54e-05 | 0.34 | 132 | 99847.0544 | 3.5202e-05
821 | 0.42966 | 108 | 40 | 2.5 | 0.16196 | 5.5502e-05 | 0.34 | 132 | 100025.549 | 3.5307e-05
822 | 0.43018 | 108 | 40 | 2.5 | 0.16226 | 5.5605e-05 | 0.34 | 132 | 100204.0834 | 3.5412e-05
823 | 0.4307 | 108 | 40 | 2.5 | 0.16256 | 5.5707e-05 | 0.34 | 132 | 100382.6573 | 3.5518e-05
824 | 0.43123 | 108 | 40 | 2.5 | 0.16285 | 5.5809e-05 | 0.34 | 132 | 100561.2706 | 3.5624e-05
825 | 0.43175 | 108 | 40 | 2.5 | 0.16315 | 5.5911e-05 | 0.34 | 132 | 100739.923 | 3.5729e-05
826 | 0.43227 | 108 | 40 | 2.5 | 0.16345 | 5.6013e-05 | 0.34 | 132 | 100918.6142 | 3.5835e-05
827 | 0.4328 | 108 | 40 | 2.5 | 0.16375 | 5.6116e-05 | 0.34 | 132 | 101097.3441 | 3.5942e-05
828 | 0.43332 | 108 | 40 | 2.5 | 0.16405 | 5.6218e-05 | 0.34 | 132 | 101276.1124 | 3.6048e-05
829 | 0.43384 | 108 | 40 | 2.5 | 0.16435 | 5.632e-05 | 0.34 | 132 | 101454.9188 | 3.6154e-05
830 | 0.43437 | 108 | 40 | 2.5 | 0.16465 | 5.6423e-05 | 0.34 | 132 | 101633.7632 | 3.6261e-05
831 | 0.43489 | 108 | 40 | 2.5 | 0.16494 | 5.6525e-05 | 0.34 | 132 | 101812.6453 | 3.6368e-05
832 | 0.43541 | 108 | 40 | 2.5 | 0.16524 | 5.6628e-05 | 0.34 | 132 | 101991.5649 | 3.6475e-05
833 | 0.43594 | 108 | 40 | 2.5 | 0.16554 | 5.673e-05 | 0.34 | 132 | 102170.5218 | 3.6582e-05
834 | 0.43646 | 108 | 40 | 2.5 | 0.16584 | 5.6833e-05 | 0.34 | 132 | 102349.5156 | 3.6689e-05
835 | 0.43698 | 108 | 40 | 2.5 | 0.16614 | 5.6935e-05 | 0.34 | 132 | 102528.5463 | 3.6797e-05
836 | 0.43751 | 108 | 40 | 2.5 | 0.16644 | 5.7038e-05 | 0.34 | 132 | 102707.6136 | 3.6904e-05
837 | 0.43803 | 108 | 40 | 2.5 | 0.16674 | 5.714e-05 | 0.34 | 132 | 102886.7172 | 3.7012e-05
838 | 0.43855 | 108 | 40 | 2.5 | 0.16704 | 5.7243e-05 | 0.34 | 132 | 103065.8569 | 3.712e-05
839 | 0.43908 | 108 | 40 | 2.5 | 0.16734 | 5.7345e-05 | 0.34 | 132 | 103245.0325 | 3.7228e-05
840 | 0.4396 | 108 | 40 | 2.5 | 0.16764 | 5.7448e-05 | 0.34 | 132 | 103424.2438 | 3.7336e-05
841 | 0.44012 | 108 | 40 | 2.5 | 0.16794 | 5.7551e-05 | 0.34 | 132 | 103603.4906 | 3.7444e-05
842 | 0.44065 | 108 | 40 | 2.5 | 0.16824 | 5.7654e-05 | 0.34 | 132 | 103782.7725 | 3.7553e-05
843 | 0.44117 | 108 | 40 | 2.5 | 0.16854 | 5.7756e-05 | 0.34 | 132 | 103962.0895 | 3.7662e-05
844 | 0.44169 | 108 | 40 | 2.5 | 0.16884 | 5.7859e-05 | 0.34 | 132 | 104141.4412 | 3.777e-05
845 | 0.44222 | 108 | 40 | 2.5 | 0.16914 | 5.7962e-05 | 0.34 | 132 | 104320.8274 | 3.7879e-05
846 | 0.44274 | 108 | 40 | 2.5 | 0.16944 | 5.8065e-05 | 0.34 | 132 | 104500.248 | 3.7988e-05
847 | 0.44326 | 108 | 40 | 2.5 | 0.16974 | 5.8168e-05 | 0.34 | 132 | 104679.7027 | 3.8098e-05
848 | 0.44379 | 108 | 40 | 2.5 | 0.17004 | 5.827e-05 | 0.34 | 132 | 104859.1912 | 3.8207e-05
849 | 0.44431 | 108 | 40 | 2.5 | 0.17034 | 5.8373e-05 | 0.34 | 132 | 105038.7134 | 3.8317e-05
850 | 0.44483 | 108 | 40 | 2.5 | 0.17064 | 5.8476e-05 | 0.34 | 132 | 105218.2691 | 3.8427e-05
851 | 0.44536 | 108 | 40 | 2.5 | 0.17094 | 5.8579e-05 | 0.34 | 132 | 105397.8579 | 3.8536e-05
852 | 0.44588 | 108 | 40 | 2.5 | 0.17124 | 5.8682e-05 | 0.34 | 132 | 105577.4797 | 3.8647e-05
853 | 0.4464 | 108 | 40 | 2.5 | 0.17154 | 5.8785e-05 | 0.34 | 132 | 105757.1343 | 3.8757e-05
854 | 0.44693 | 108 | 40 | 2.5 | 0.17184 | 5.8888e-05 | 0.34 | 132 | 105936.8214 | 3.8867e-05
855 | 0.44745 | 108 | 40 | 2.5 | 0.17214 | 5.8991e-05 | 0.34 | 132 | 106116.5409 | 3.8978e-05
856 | 0.44797 | 108 | 40 | 2.5 | 0.17244 | 5.9094e-05 | 0.34 | 132 | 106296.2924 | 3.9088e-05
857 | 0.4485 | 108 | 40 | 2.5 | 0.17274 | 5.9197e-05 | 0.34 | 132 | 106476.0758 | 3.9199e-05
858 | 0.44902 | 108 | 40 | 2.5 | 0.17304 | 5.9301e-05 | 0.34 | 132 | 106655.8909 | 3.931e-05
859 | 0.44954 | 108 | 40 | 2.5 | 0.17334 | 5.9404e-05 | 0.34 | 132 | 106835.7375 | 3.9421e-05
860 | 0.45007 | 108 | 40 | 2.5 | 0.17364 | 5.9507e-05 | 0.34 | 132 | 107015.6152 | 3.9533e-05
861 | 0.45059 | 108 | 40 | 2.5 | 0.17395 | 5.961e-05 | 0.34 | 132 | 107195.524 | 3.9644e-05
862 | 0.45111 | 108 | 40 | 2.5 | 0.17425 | 5.9713e-05 | 0.34 | 132 | 107375.4635 | 3.9756e-05
863 | 0.45164 | 108 | 40 | 2.5 | 0.17455 | 5.9817e-05 | 0.34 | 132 | 107555.4336 | 3.9867e-05
864 | 0.45216 | 108 | 40 | 2.5 | 0.17485 | 5.992e-05 | 0.34 | 132 | 107735.4341 | 3.9979e-05
865 | 0.45268 | 108 | 40 | 2.5 | 0.17515 | 6.0023e-05 | 0.34 | 132 | 107915.4647 | 4.0091e-05
866 | 0.45321 | 108 | 40 | 2.5 | 0.17545 | 6.0126e-05 | 0.34 | 132 | 108095.5252 | 4.0204e-05
867 | 0.45373 | 108 | 40 | 2.5 | 0.17575 | 6.023e-05 | 0.34 | 132 | 108275.6154 | 4.0316e-05
868 | 0.45425 | 108 | 40 | 2.5 | 0.17606 | 6.0333e-05 | 0.34 | 132 | 108455.7351 | 4.0428e-05
869 | 0.45478 | 108 | 40 | 2.5 | 0.17636 | 6.0436e-05 | 0.34 | 132 | 108635.884 | 4.0541e-05
870 | 0.4553 | 108 | 40 | 2.5 | 0.17666 | 6.054e-05 | 0.34 | 132 | 108816.062 | 4.0654e-05
871 | 0.45582 | 108 | 40 | 2.5 | 0.17696 | 6.0643e-05 | 0.34 | 132 | 108996.2688 | 4.0767e-05
872 | 0.45635 | 108 | 40 | 2.5 | 0.17726 | 6.0747e-05 | 0.34 | 132 | 109176.5043 | 4.088e-05
873 | 0.45687 | 108 | 40 | 2.5 | 0.17756 | 6.085e-05 | 0.34 | 132 | 109356.7681 | 4.0993e-05
874 | 0.45739 | 108 | 40 | 2.5 | 0.17787 | 6.0954e-05 | 0.34 | 132 | 109537.0601 | 4.1107e-05
875 | 0.45792 | 108 | 40 | 2.5 | 0.17817 | 6.1057e-05 | 0.34 | 132 | 109717.3801 | 4.122e-05
876 | 0.45844 | 108 | 40 | 2.5 | 0.17847 | 6.1161e-05 | 0.34 | 132 | 109897.7279 | 4.1334e-05
877 | 0.45896 | 108 | 40 | 2.5 | 0.17877 | 6.1264e-05 | 0.34 | 132 | 110078.1032 | 4.1448e-05
878 | 0.45949 | 108 | 40 | 2.5 | 0.17908 | 6.1368e-05 | 0.34 | 132 | 110258.5059 | 4.1562e-05
879 | 0.46001 | 108 | 40 | 2.5 | 0.17938 | 6.1472e-05 | 0.34 | 132 | 110438.9356 | 4.1676e-05
880 | 0.46053 | 108 | 40 | 2.5 | 0.17968 | 6.1575e-05 | 0.34 | 132 | 110619.3923 | 4.1791e-05
881 | 0.46106 | 108 | 40 | 2.5 | 0.17998 | 6.1679e-05 | 0.34 | 132 | 110799.8757 | 4.1905e-05
882 | 0.46158 | 108 | 40 | 2.5 | 0.18029 | 6.1783e-05 | 0.34 | 132 | 110980.3855 | 4.202e-05
883 | 0.4621 | 108 | 40 | 2.5 | 0.18059 | 6.1886e-05 | 0.34 | 132 | 111160.9217 | 4.2135e-05
884 | 0.46263 | 108 | 40 | 2.5 | 0.18089 | 6.199e-05 | 0.34 | 132 | 111341.4838 | 4.225e-05
885 | 0.46315 | 108 | 40 | 2.5 | 0.18119 | 6.2094e-05 | 0.34 | 132 | 111522.0719 | 4.2365e-05
886 | 0.46367 | 108 | 40 | 2.5 | 0.1815 | 6.2198e-05 | 0.34 | 132 | 111702.6855 | 4.248e-05
887 | 0.4642 | 108 | 40 | 2.5 | 0.1818 | 6.2301e-05 | 0.34 | 132 | 111883.3246 | 4.2595e-05
888 | 0.46472 | 108 | 40 | 2.5 | 0.1821 | 6.2405e-05 | 0.34 | 132 | 112063.9889 | 4.2711e-05
889 | 0.46524 | 108 | 40 | 2.5 | 0.18241 | 6.2509e-05 | 0.34 | 132 | 112244.6783 | 4.2827e-05
890 | 0.46577 | 108 | 40 | 2.5 | 0.18271 | 6.2613e-05 | 0.34 | 132 | 112425.3924 | 4.2942e-05
891 | 0.46629 | 108 | 40 | 2.5 | 0.18301 | 6.2717e-05 | 0.34 | 132 | 112606.1311 | 4.3058e-05
892 | 0.46681 | 108 | 40 | 2.5 | 0.18331 | 6.2821e-05 | 0.34 | 132 | 112786.8942 | 4.3175e-05
893 | 0.46734 | 108 | 40 | 2.5 | 0.18362 | 6.2924e-05 | 0.34 | 132 | 112967.6814 | 4.3291e-05
894 | 0.46786 | 108 | 40 | 2.5 | 0.18392 | 6.3028e-05 | 0.34 | 132 | 113148.4926 | 4.3407e-05
895 | 0.46838 | 108 | 40 | 2.5 | 0.18422 | 6.3132e-05 | 0.34 | 132 | 113329.3276 | 4.3524e-05
896 | 0.46891 | 108 | 40 | 2.5 | 0.18453 | 6.3236e-05 | 0.34 | 132 | 113510.1861 | 4.3641e-05
897 | 0.46943 | 108 | 40 | 2.5 | 0.18483 | 6.334e-05 | 0.34 | 132 | 113691.0679 | 4.3758e-05
898 | 0.46995 | 108 | 40 | 2.5 | 0.18513 | 6.3444e-05 | 0.34 | 132 | 113871.9729 | 4.3875e-05
899 | 0.47048 | 108 | 40 | 2.5 | 0.18544 | 6.3548e-05 | 0.34 | 132 | 114052.9008 | 4.3992e-05
900 | 0.471 | 108 | 40 | 2.5 | 0.18574 | 6.3652e-05 | 0.34 | 132 | 114233.8515 | 4.4109e-05
901 | 0.47152 | 108 | 40 | 2.5 | 0.18605 | 6.3756e-05 | 0.34 | 132 | 114414.8246 | 4.4227e-05
902 | 0.47205 | 108 | 40 | 2.5 | 0.18635 | 6.3861e-05 | 0.34 | 132 | 114595.82 | 4.4345e-05
903 | 0.47257 | 108 | 40 | 2.5 | 0.18665 | 6.3965e-05 | 0.34 | 132 | 114776.8376 | 4.4462e-05
904 | 0.47309 | 108 | 40 | 2.5 | 0.18696 | 6.4069e-05 | 0.34 | 132 | 114957.877 | 4.458e-05
905 | 0.47362 | 108 | 40 | 2.5 | 0.18726 | 6.4173e-05 | 0.34 | 132 | 115138.9381 | 4.4698e-05
906 | 0.47414 | 108 | 40 | 2.5 | 0.18756 | 6.4277e-05 | 0.34 | 132 | 115320.0207 | 4.4817e-05
907 | 0.47466 | 108 | 40 | 2.5 | 0.18787 | 6.4381e-05 | 0.34 | 132 | 115501.1246 | 4.4935e-05
908 | 0.47519 | 108 | 40 | 2.5 | 0.18817 | 6.4485e-05 | 0.34 | 132 | 115682.2496 | 4.5054e-05
909 | 0.47571 | 108 | 40 | 2.5 | 0.18848 | 6.459e-05 | 0.34 | 132 | 115863.3954 | 4.5172e-05
910 | 0.47623 | 108 | 40 | 2.5 | 0.18878 | 6.4694e-05 | 0.34 | 132 | 116044.5619 | 4.5291e-05
911 | 0.47676 | 108 | 40 | 2.5 | 0.18909 | 6.4798e-05 | 0.34 | 132 | 116225.7489 | 4.541e-05
912 | 0.47728 | 108 | 40 | 2.5 | 0.18939 | 6.4902e-05 | 0.34 | 132 | 116406.9561 | 4.5529e-05
913 | 0.4778 | 108 | 40 | 2.5 | 0.18969 | 6.5007e-05 | 0.34 | 132 | 116588.1834 | 4.5649e-05
914 | 0.47833 | 108 | 40 | 2.5 | 0.19 | 6.5111e-05 | 0.34 | 132 | 116769.4306 | 4.5768e-05
915 | 0.47885 | 108 | 40 | 2.5 | 0.1903 | 6.5215e-05 | 0.34 | 132 | 116950.6974 | 4.5888e-05
916 | 0.47937 | 108 | 40 | 2.5 | 0.19061 | 6.532e-05 | 0.34 | 132 | 117131.9836 | 4.6007e-05
917 | 0.4799 | 108 | 40 | 2.5 | 0.19091 | 6.5424e-05 | 0.34 | 132 | 117313.2891 | 4.6127e-05
918 | 0.48042 | 108 | 40 | 2.5 | 0.19122 | 6.5528e-05 | 0.34 | 132 | 117494.6137 | 4.6247e-05
919 | 0.48094 | 108 | 40 | 2.5 | 0.19152 | 6.5633e-05 | 0.34 | 132 | 117675.9571 | 4.6368e-05
920 | 0.48147 | 108 | 40 | 2.5 | 0.19183 | 6.5737e-05 | 0.34 | 132 | 117857.3191 | 4.6488e-05
921 | 0.48199 | 108 | 40 | 2.5 | 0.19213 | 6.5842e-05 | 0.34 | 132 | 118038.6996 | 4.6608e-05
922 | 0.48251 | 108 | 40 | 2.5 | 0.19243 | 6.5946e-05 | 0.34 | 132 | 118220.0984 | 4.6729e-05
923 | 0.48304 | 108 | 40 | 2.5 | 0.19274 | 6.605e-05 | 0.34 | 132 | 118401.5152 | 4.685e-05
924 | 0.48356 | 108 | 40 | 2.5 | 0.19304 | 6.6155e-05 | 0.34 | 132 | 118582.9498 | 4.6971e-05
925 | 0.48408 | 108 | 40 | 2.5 | 0.19335 | 6.6259e-05 | 0.34 | 132 | 118764.4021 | 4.7092e-05
926 | 0.48461 | 108 | 40 | 2.5 | 0.19365 | 6.6364e-05 | 0.34 | 132 | 118945.8719 | 4.7213e-05
927 | 0.48513 | 108 | 40 | 2.5 | 0.19396 | 6.6468e-05 | 0.34 | 132 | 119127.3589 | 4.7334e-05
928 | 0.48565 | 108 | 40 | 2.5 | 0.19426 | 6.6573e-05 | 0.34 | 132 | 119308.8629 | 4.7456e-05
929 | 0.48618 | 108 | 40 | 2.5 | 0.19457 | 6.6678e-05 | 0.34 | 132 | 119490.3838 | 4.7577e-05
930 | 0.4867 | 108 | 40 | 2.5 | 0.19487 | 6.6782e-05 | 0.34 | 132 | 119671.9214 | 4.7699e-05
931 | 0.48722 | 108 | 40 | 2.5 | 0.19518 | 6.6887e-05 | 0.34 | 132 | 119853.4754 | 4.7821e-05
932 | 0.48775 | 108 | 40 | 2.5 | 0.19548 | 6.6991e-05 | 0.34 | 132 | 120035.0457 | 4.7943e-05
933 | 0.48827 | 108 | 40 | 2.5 | 0.19579 | 6.7096e-05 | 0.34 | 132 | 120216.632 | 4.8065e-05
934 | 0.48879 | 108 | 40 | 2.5 | 0.1961 | 6.7201e-05 | 0.34 | 132 | 120398.2342 | 4.8188e-05
935 | 0.48932 | 108 | 40 | 2.5 | 0.1964 | 6.7305e-05 | 0.34 | 132 | 120579.8521 | 4.831e-05
936 | 0.48984 | 108 | 40 | 2.5 | 0.19671 | 6.741e-05 | 0.34 | 132 | 120761.4855 | 4.8433e-05
937 | 0.49036 | 108 | 40 | 2.5 | 0.19701 | 6.7515e-05 | 0.34 | 132 | 120943.1341 | 4.8556e-05
938 | 0.49089 | 108 | 40 | 2.5 | 0.19732 | 6.7619e-05 | 0.34 | 132 | 121124.7979 | 4.8679e-05
939 | 0.49141 | 108 | 40 | 2.5 | 0.19762 | 6.7724e-05 | 0.34 | 132 | 121306.4765 | 4.8802e-05
940 | 0.49193 | 108 | 40 | 2.5 | 0.19793 | 6.7829e-05 | 0.34 | 132 | 121488.1698 | 4.8925e-05
941 | 0.49246 | 108 | 40 | 2.5 | 0.19823 | 6.7933e-05 | 0.34 | 132 | 121669.8776 | 4.9049e-05
942 | 0.49298 | 108 | 40 | 2.5 | 0.19854 | 6.8038e-05 | 0.34 | 132 | 121851.5997 | 4.9172e-05
943 | 0.4935 | 108 | 40 | 2.5 | 0.19885 | 6.8143e-05 | 0.34 | 132 | 122033.3359 | 4.9296e-05
944 | 0.49403 | 108 | 40 | 2.5 | 0.19915 | 6.8248e-05 | 0.34 | 132 | 122215.086 | 4.942e-05
945 | 0.49455 | 108 | 40 | 2.5 | 0.19946 | 6.8352e-05 | 0.34 | 132 | 122396.8499 | 4.9544e-05
946 | 0.49507 | 108 | 40 | 2.5 | 0.19976 | 6.8457e-05 | 0.34 | 132 | 122578.6273 | 4.9668e-05
947 | 0.4956 | 108 | 40 | 2.5 | 0.20007 | 6.8562e-05 | 0.34 | 132 | 122760.418 | 4.9792e-05
948 | 0.49612 | 108 | 40 | 2.5 | 0.20037 | 6.8667e-05 | 0.34 | 132 | 122942.2219 | 4.9916e-05
949 | 0.49664 | 108 | 40 | 2.5 | 0.20068 | 6.8772e-05 | 0.34 | 132 | 123124.0387 | 5.0041e-05
950 | 0.49717 | 108 | 40 | 2.5 | 0.20099 | 6.8877e-05 | 0.34 | 132 | 123305.8683 | 5.0166e-05
951 | 0.49769 | 108 | 40 | 2.5 | 0.20129 | 6.8981e-05 | 0.34 | 132 | 123487.7104 | 5.029e-05
952 | 0.49821 | 108 | 40 | 2.5 | 0.2016 | 6.9086e-05 | 0.34 | 132 | 123669.5649 | 5.0415e-05
953 | 0.49874 | 108 | 40 | 2.5 | 0.2019 | 6.9191e-05 | 0.34 | 132 | 123851.4316 | 5.054e-05
954 | 0.49926 | 108 | 40 | 2.5 | 0.20221 | 6.9296e-05 | 0.34 | 132 | 124033.3103 | 5.0666e-05
955 | 0.49978 | 108 | 40 | 2.5 | 0.20252 | 6.9401e-05 | 0.34 | 132 | 124215.2008 | 5.0791e-05
956 | 0.50031 | 108 | 40 | 2.5 | 0.20282 | 6.9506e-05 | 0.34 | 132 | 124397.1029 | 5.0917e-05
957 | 0.50083 | 108 | 40 | 2.5 | 0.20313 | 6.9611e-05 | 0.34 | 132 | 124579.0164 | 5.1042e-05
958 | 0.50135 | 108 | 40 | 2.5 | 0.20344 | 6.9716e-05 | 0.34 | 132 | 124760.9411 | 5.1168e-05
959 | 0.50188 | 108 | 40 | 2.5 | 0.20374 | 6.9821e-05 | 0.34 | 132 | 124942.8769 | 5.1294e-05
960 | 0.5024 | 108 | 40 | 2.5 | 0.20405 | 6.9926e-05 | 0.34 | 132 | 125124.8235 | 5.142e-05
961 | 0.50292 | 108 | 40 | 2.5 | 0.20435 | 7.0031e-05 | 0.34 | 132 | 125306.7808 | 5.1547e-05
962 | 0.50345 | 108 | 40 | 2.5 | 0.20466 | 7.0136e-05 | 0.34 | 132 | 125488.7486 | 5.1673e-05
963 | 0.50397 | 108 | 40 | 2.5 | 0.20497 | 7.0241e-05 | 0.34 | 132 | 125670.7266 | 5.1799e-05
964 | 0.50449 | 108 | 40 | 2.5 | 0.20527 | 7.0346e-05 | 0.34 | 132 | 125852.7147 | 5.1926e-05
965 | 0.50502 | 108 | 40 | 2.5 | 0.20558 | 7.0451e-05 | 0.34 | 132 | 126034.7128 | 5.2053e-05
966 | 0.50554 | 108 | 40 | 2.5 | 0.20589 | 7.0556e-05 | 0.34 | 132 | 126216.7205 | 5.218e-05
967 | 0.50606 | 108 | 40 | 2.5 | 0.20619 | 7.0661e-05 | 0.34 | 132 | 126398.7378 | 5.2307e-05
968 | 0.50659 | 108 | 40 | 2.5 | 0.2065 | 7.0766e-05 | 0.34 | 132 | 126580.7644 | 5.2434e-05
969 | 0.50711 | 108 | 40 | 2.5 | 0.20681 | 7.0871e-05 | 0.34 | 132 | 126762.8002 | 5.2562e-05
970 | 0.50763 | 108 | 40 | 2.5 | 0.20711 | 7.0976e-05 | 0.34 | 132 | 126944.8449 | 5.2689e-05
971 | 0.50816 | 108 | 40 | 2.5 | 0.20742 | 7.1081e-05 | 0.34 | 132 | 127126.8984 | 5.2817e-05
972 | 0.50868 | 108 | 40 | 2.5 | 0.20773 | 7.1186e-05 | 0.34 | 132 | 127308.9605 | 5.2945e-05
973 | 0.5092 | 108 | 40 | 2.5 | 0.20803 | 7.1292e-05 | 0.34 | 132 | 127491.031 | 5.3073e-05
974 | 0.50973 | 108 | 40 | 2.5 | 0.20834 | 7.1397e-05 | 0.34 | 132 | 127673.1097 | 5.3201e-05
975 | 0.51025 | 108 | 40 | 2.5 | 0.20865 | 7.1502e-05 | 0.34 | 132 | 127855.1965 | 5.3329e-05
976 | 0.51077 | 108 | 40 | 2.5 | 0.20895 | 7.1607e-05 | 0.34 | 132 | 128037.2911 | 5.3457e-05
977 | 0.5113 | 108 | 40 | 2.5 | 0.20926 | 7.1712e-05 | 0.34 | 132 | 128219.3934 | 5.3586e-05
978 | 0.51182 | 108 | 40 | 2.5 | 0.20957 | 7.1817e-05 | 0.34 | 132 | 128401.5031 | 5.3714e-05
979 | 0.51234 | 108 | 40 | 2.5 | 0.20987 | 7.1923e-05 | 0.34 | 132 | 128583.6202 | 5.3843e-05
980 | 0.51287 | 108 | 40 | 2.5 | 0.21018 | 7.2028e-05 | 0.34 | 132 | 128765.7443 | 5.3972e-05
981 | 0.51339 | 108 | 40 | 2.5 | 0.21049 | 7.2133e-05 | 0.34 | 132 | 128947.8754 | 5.4101e-05
982 | 0.51391 | 108 | 40 | 2.5 | 0.2108 | 7.2238e-05 | 0.34 | 132 | 129130.0132 | 5.423e-05
983 | 0.51444 | 108 | 40 | 2.5 | 0.2111 | 7.2343e-05 | 0.34 | 132 | 129312.1576 | 5.436e-05
984 | 0.51496 | 108 | 40 | 2.5 | 0.21141 | 7.2449e-05 | 0.34 | 132 | 129494.3083 | 5.4489e-05
985 | 0.51548 | 108 | 40 | 2.5 | 0.21172 | 7.2554e-05 | 0.34 | 132 | 129676.4653 | 5.4619e-05
986 | 0.51601 | 108 | 40 | 2.5 | 0.21202 | 7.2659e-05 | 0.34 | 132 | 129858.6282 | 5.4748e-05
987 | 0.51653 | 108 | 40 | 2.5 | 0.21233 | 7.2764e-05 | 0.34 | 132 | 130040.797 | 5.4878e-05
988 | 0.51705 | 108 | 40 | 2.5 | 0.21264 | 7.287e-05 | 0.34 | 132 | 130222.9714 | 5.5008e-05
989 | 0.51758 | 108 | 40 | 2.5 | 0.21295 | 7.2975e-05 | 0.34 | 132 | 130405.1512 | 5.5139e-05
990 | 0.5181 | 108 | 40 | 2.5 | 0.21325 | 7.308e-05 | 0.34 | 132 | 130587.3363 | 5.5269e-05
991 | 0.51862 | 108 | 40 | 2.5 | 0.21356 | 7.3186e-05 | 0.34 | 132 | 130769.5266 | 5.5399e-05
992 | 0.51915 | 108 | 40 | 2.5 | 0.21387 | 7.3291e-05 | 0.34 | 132 | 130951.7217 | 5.553e-05
993 | 0.51967 | 108 | 40 | 2.5 | 0.21417 | 7.3396e-05 | 0.34 | 132 | 131133.9216 | 5.5661e-05
994 | 0.52019 | 108 | 40 | 2.5 | 0.21448 | 7.3502e-05 | 0.34 | 132 | 131316.126 | 5.5791e-05
995 | 0.52072 | 108 | 40 | 2.5 | 0.21479 | 7.3607e-05 | 0.34 | 132 | 131498.3348 | 5.5922e-05
996 | 0.52124 | 108 | 40 | 2.5 | 0.2151 | 7.3712e-05 | 0.34 | 132 | 131680.5478 | 5.6054e-05
997 | 0.52176 | 108 | 40 | 2.5 | 0.2154 | 7.3818e-05 | 0.34 | 132 | 131862.7648 | 5.6185e-05
998 | 0.52229 | 108 | 40 | 2.5 | 0.21571 | 7.3923e-05 | 0.34 | 132 | 132044.9856 | 5.6316e-05
999 | 0.52281 | 108 | 40 | 2.5 | 0.21602 | 7.4028e-05 | 0.34 | 132 | 132227.21 | 5.6448e-05
1000 | 0.52333 | 108 | 40 | 2.5 | 0.21633 | 7.4134e-05 | 0.34 | 132 | 132409.438 | 5.6579e-05
1001 | 0.52386 | 108 | 40 | 2.5 | 0.21663 | 7.4239e-05 | 0.34 | 132 | 132591.6692 | 5.6711e-05
1002 | 0.52438 | 108 | 40 | 2.5 | 0.21694 | 7.4344e-05 | 0.34 | 132 | 132773.9035 | 5.6843e-05
1003 | 0.5249 | 108 | 40 | 2.5 | 0.21725 | 7.445e-05 | 0.34 | 132 | 132956.1408 | 5.6975e-05
1004 | 0.52543 | 108 | 40 | 2.5 | 0.21756 | 7.4555e-05 | 0.34 | 132 | 133138.3808 | 5.7107e-05
1005 | 0.52595 | 108 | 40 | 2.5 | 0.21786 | 7.4661e-05 | 0.34 | 132 | 133320.6234 | 5.724e-05
1006 | 0.52647 | 108 | 40 | 2.5 | 0.21817 | 7.4766e-05 | 0.34 | 132 | 133502.8683 | 5.7372e-05
1007 | 0.527 | 108 | 40 | 2.5 | 0.21848 | 7.4871e-05 | 0.34 | 132 | 133685.1155 | 5.7505e-05
1008 | 0.52752 | 108 | 40 | 2.5 | 0.21879 | 7.4977e-05 | 0.34 | 132 | 133867.3648 | 5.7638e-05
1009 | 0.52804 | 108 | 40 | 2.5 | 0.21909 | 7.5082e-05 | 0.34 | 132 | 134049.6159 | 5.7771e-05
1010 | 0.52857 | 108 | 40 | 2.5 | 0.2194 | 7.5188e-05 | 0.34 | 132 | 134231.8687 | 5.7904e-05
1011 | 0.52909 | 108 | 40 | 2.5 | 0.21971 | 7.5293e-05 | 0.34 | 132 | 134414.1229 | 5.8037e-05
1012 | 0.52961 | 108 | 40 | 2.5 | 0.22002 | 7.5399e-05 | 0.34 | 132 | 134596.3786 | 5.817e-05
1013 | 0.53014 | 108 | 40 | 2.5 | 0.22033 | 7.5504e-05 | 0.34 | 132 | 134778.6353 | 5.8303e-05
1014 | 0.53066 | 108 | 40 | 2.5 | 0.22063 | 7.561e-05 | 0.34 | 132 | 134960.8931 | 5.8437e-05
1015 | 0.53118 | 108 | 40 | 2.5 | 0.22094 | 7.5715e-05 | 0.34 | 132 | 135143.1516 | 5.8571e-05
1016 | 0.53171 | 108 | 40 | 2.5 | 0.22125 | 7.582e-05 | 0.34 | 132 | 135325.4108 | 5.8705e-05
1017 | 0.53223 | 108 | 40 | 2.5 | 0.22156 | 7.5926e-05 | 0.34 | 132 | 135507.6705 | 5.8839e-05
1018 | 0.53275 | 108 | 40 | 2.5 | 0.22186 | 7.6031e-05 | 0.34 | 132 | 135689.9304 | 5.8973e-05
1019 | 0.53328 | 108 | 40 | 2.5 | 0.22217 | 7.6137e-05 | 0.34 | 132 | 135872.1904 | 5.9107e-05
1020 | 0.5338 | 108 | 40 | 2.5 | 0.22248 | 7.6242e-05 | 0.34 | 132 | 136054.4503 | 5.9241e-05
1021 | 0.53432 | 108 | 40 | 2.5 | 0.22279 | 7.6348e-05 | 0.34 | 132 | 136236.71 | 5.9376e-05
1022 | 0.53485 | 108 | 40 | 2.5 | 0.2231 | 7.6453e-05 | 0.34 | 132 | 136418.9692 | 5.951e-05
1023 | 0.53537 | 108 | 40 | 2.5 | 0.2234 | 7.6559e-05 | 0.34 | 132 | 136601.2279 | 5.9645e-05
1024 | 0.53589 | 108 | 40 | 2.5 | 0.22371 | 7.6664e-05 | 0.34 | 132 | 136783.4858 | 5.978e-05
1025 | 0.53642 | 108 | 40 | 2.5 | 0.22402 | 7.677e-05 | 0.34 | 132 | 136965.7427 | 5.9915e-05
1026 | 0.53694 | 108 | 40 | 2.5 | 0.22433 | 7.6876e-05 | 0.34 | 132 | 137147.9985 | 6.005e-05
1027 | 0.53746 | 108 | 40 | 2.5 | 0.22464 | 7.6981e-05 | 0.34 | 132 | 137330.253 | 6.0185e-05
1028 | 0.53799 | 108 | 40 | 2.5 | 0.22494 | 7.7087e-05 | 0.34 | 132 | 137512.5061 | 6.0321e-05
1029 | 0.53851 | 108 | 40 | 2.5 | 0.22525 | 7.7192e-05 | 0.34 | 132 | 137694.7575 | 6.0456e-05
1030 | 0.53903 | 108 | 40 | 2.5 | 0.22556 | 7.7298e-05 | 0.34 | 132 | 137877.0071 | 6.0592e-05
1031 | 0.53956 | 108 | 40 | 2.5 | 0.22587 | 7.7403e-05 | 0.34 | 132 | 138059.2547 | 6.0728e-05
1032 | 0.54008 | 108 | 40 | 2.5 | 0.22618 | 7.7509e-05 | 0.34 | 132 | 138241.5002 | 6.0864e-05
1033 | 0.5406 | 108 | 40 | 2.5 | 0.22648 | 7.7614e-05 | 0.34 | 132 | 138423.7433 | 6.1e-05
1034 | 0.54113 | 108 | 40 | 2.5 | 0.22679 | 7.772e-05 | 0.34 | 132 | 138605.9839 | 6.1136e-05
1035 | 0.54165 | 108 | 40 | 2.5 | 0.2271 | 7.7825e-05 | 0.34 | 132 | 138788.2219 | 6.1273e-05
1036 | 0.54217 | 108 | 40 | 2.5 | 0.22741 | 7.7931e-05 | 0.34 | 132 | 138970.457 | 6.1409e-05
1037 | 0.5427 | 108 | 40 | 2.5 | 0.22772 | 7.8037e-05 | 0.34 | 132 | 139152.6891 | 6.1546e-05
1038 | 0.54322 | 108 | 40 | 2.5 | 0.22802 | 7.8142e-05 | 0.34 | 132 | 139334.918 | 6.1682e-05
1039 | 0.54374 | 108 | 40 | 2.5 | 0.22833 | 7.8248e-05 | 0.34 | 132 | 139517.1436 | 6.1819e-05
1040 | 0.54427 | 108 | 40 | 2.5 | 0.22864 | 7.8353e-05 | 0.34 | 132 | 139699.3656 | 6.1956e-05
1041 | 0.54479 | 108 | 40 | 2.5 | 0.22895 | 7.8459e-05 | 0.34 | 132 | 139881.5839 | 6.2093e-05
1042 | 0.54531 | 108 | 40 | 2.5 | 0.22926 | 7.8564e-05 | 0.34 | 132 | 140063.7984 | 6.2231e-05
1043 | 0.54584 | 108 | 40 | 2.5 | 0.22956 | 7.867e-05 | 0.34 | 132 | 140246.0088 | 6.2368e-05
1044 | 0.54636 | 108 | 40 | 2.5 | 0.22987 | 7.8776e-05 | 0.34 | 132 | 140428.2151 | 6.2505e-05
1045 | 0.54688 | 108 | 40 | 2.5 | 0.23018 | 7.8881e-05 | 0.34 | 132 | 140610.4169 | 6.2643e-05
1046 | 0.54741 | 108 | 40 | 2.5 | 0.23049 | 7.8987e-05 | 0.34 | 132 | 140792.6142 | 6.2781e-05
1047 | 0.54793 | 108 | 40 | 2.5 | 0.2308 | 7.9092e-05 | 0.34 | 132 | 140974.8068 | 6.2919e-05
1048 | 0.54845 | 108 | 40 | 2.5 | 0.2311 | 7.9198e-05 | 0.34 | 132 | 141156.9945 | 6.3057e-05
1049 | 0.54898 | 108 | 40 | 2.5 | 0.23141 | 7.9304e-05 | 0.34 | 132 | 141339.1771 | 6.3195e-05
1050 | 0.5495 | 108 | 40 | 2.5 | 0.23172 | 7.9409e-05 | 0.34 | 132 | 141521.3546 | 6.3333e-05
1051 | 0.55002 | 108 | 40 | 2.5 | 0.23203 | 7.9515e-05 | 0.34 | 132 | 141703.5266 | 6.3472e-05
1052 | 0.55055 | 108 | 40 | 2.5 | 0.23234 | 7.962e-05 | 0.34 | 132 | 141885.6931 | 6.361e-05
1053 | 0.55107 | 108 | 40 | 2.5 | 0.23265 | 7.9726e-05 | 0.34 | 132 | 142067.8539 | 6.3749e-05
1054 | 0.55159 | 108 | 40 | 2.5 | 0.23295 | 7.9832e-05 | 0.34 | 132 | 142250.0088 | 6.3888e-05
1055 | 0.55212 | 108 | 40 | 2.5 | 0.23326 | 7.9937e-05 | 0.34 | 132 | 142432.1576 | 6.4027e-05
1056 | 0.55264 | 108 | 40 | 2.5 | 0.23357 | 8.0043e-05 | 0.34 | 132 | 142614.3002 | 6.4166e-05
1057 | 0.55316 | 108 | 40 | 2.5 | 0.23388 | 8.0149e-05 | 0.34 | 132 | 142796.4364 | 6.4305e-05
1058 | 0.55369 | 108 | 40 | 2.5 | 0.23419 | 8.0254e-05 | 0.34 | 132 | 142978.5661 | 6.4444e-05
1059 | 0.55421 | 108 | 40 | 2.5 | 0.2345 | 8.036e-05 | 0.34 | 132 | 143160.689 | 6.4584e-05
1060 | 0.55473 | 108 | 40 | 2.5 | 0.2348 | 8.0465e-05 | 0.34 | 132 | 143342.805 | 6.4723e-05
1061 | 0.55526 | 108 | 40 | 2.5 | 0.23511 | 8.0571e-05 | 0.34 | 132 | 143524.914 | 6.4863e-05
1062 | 0.55578 | 108 | 40 | 2.5 | 0.23542 | 8.0677e-05 | 0.34 | 132 | 143707.0158 | 6.5003e-05
1063 | 0.5563 | 108 | 40 | 2.5 | 0.23573 | 8.0782e-05 | 0.34 | 132 | 143889.1101 | 6.5143e-05
1064 | 0.55683 | 108 | 40 | 2.5 | 0.23604 | 8.0888e-05 | 0.34 | 132 | 144071.197 | 6.5283e-05
1065 | 0.55735 | 108 | 40 | 2.5 | 0.23634 | 8.0994e-05 | 0.34 | 132 | 144253.2761 | 6.5423e-05
1066 | 0.55787 | 108 | 40 | 2.5 | 0.23665 | 8.1099e-05 | 0.34 | 132 | 144435.3473 | 6.5563e-05
1067 | 0.5584 | 108 | 40 | 2.5 | 0.23696 | 8.1205e-05 | 0.34 | 132 | 144617.4105 | 6.5704e-05
1068 | 0.55892 | 108 | 40 | 2.5 | 0.23727 | 8.131e-05 | 0.34 | 132 | 144799.4654 | 6.5844e-05
1069 | 0.55944 | 108 | 40 | 2.5 | 0.23758 | 8.1416e-05 | 0.34 | 132 | 144981.512 | 6.5985e-05
1070 | 0.55997 | 108 | 40 | 2.5 | 0.23789 | 8.1522e-05 | 0.34 | 132 | 145163.5501 | 6.6126e-05
1071 | 0.56049 | 108 | 40 | 2.5 | 0.23819 | 8.1627e-05 | 0.34 | 132 | 145345.5794 | 6.6267e-05
1072 | 0.56101 | 108 | 40 | 2.5 | 0.2385 | 8.1733e-05 | 0.34 | 132 | 145527.5999 | 6.6408e-05
1073 | 0.56154 | 108 | 40 | 2.5 | 0.23881 | 8.1839e-05 | 0.34 | 132 | 145709.6113 | 6.6549e-05
1074 | 0.56206 | 108 | 40 | 2.5 | 0.23912 | 8.1944e-05 | 0.34 | 132 | 145891.6136 | 6.669e-05
1075 | 0.56258 | 108 | 40 | 2.5 | 0.23943 | 8.205e-05 | 0.34 | 132 | 146073.6065 | 6.6832e-05
1076 | 0.56311 | 108 | 40 | 2.5 | 0.23973 | 8.2155e-05 | 0.34 | 132 | 146255.5899 | 6.6973e-05
1077 | 0.56363 | 108 | 40 | 2.5 | 0.24004 | 8.2261e-05 | 0.34 | 132 | 146437.5636 | 6.7115e-05
1078 | 0.56415 | 108 | 40 | 2.5 | 0.24035 | 8.2367e-05 | 0.34 | 132 | 146619.5275 | 6.7257e-05
1079 | 0.56468 | 108 | 40 | 2.5 | 0.24066 | 8.2472e-05 | 0.34 | 132 | 146801.4813 | 6.7399e-05
1080 | 0.5652 | 108 | 40 | 2.5 | 0.24097 | 8.2578e-05 | 0.34 | 132 | 146983.425 | 6.7541e-05
1081 | 0.56572 | 108 | 40 | 2.5 | 0.24128 | 8.2684e-05 | 0.34 | 132 | 147165.3583 | 6.7683e-05
1082 | 0.56625 | 108 | 40 | 2.5 | 0.24158 | 8.2789e-05 | 0.34 | 132 | 147347.2812 | 6.7825e-05
1083 | 0.56677 | 108 | 40 | 2.5 | 0.24189 | 8.2895e-05 | 0.34 | 132 | 147529.1934 | 6.7968e-05
1084 | 0.56729 | 108 | 40 | 2.5 | 0.2422 | 8.3e-05 | 0.34 | 132 | 147711.0948 | 6.811e-05
1085 | 0.56782 | 108 | 40 | 2.5 | 0.24251 | 8.3106e-05 | 0.34 | 132 | 147892.9853 | 6.8253e-05
1086 | 0.56834 | 108 | 40 | 2.5 | 0.24282 | 8.3212e-05 | 0.34 | 132 | 148074.8645 | 6.8396e-05
1087 | 0.56886 | 108 | 40 | 2.5 | 0.24313 | 8.3317e-05 | 0.34 | 132 | 148256.7325 | 6.8539e-05
1088 | 0.56939 | 108 | 40 | 2.5 | 0.24343 | 8.3423e-05 | 0.34 | 132 | 148438.5891 | 6.8682e-05
1089 | 0.56991 | 108 | 40 | 2.5 | 0.24374 | 8.3529e-05 | 0.34 | 132 | 148620.434 | 6.8825e-05
1090 | 0.57043 | 108 | 40 | 2.5 | 0.24405 | 8.3634e-05 | 0.34 | 132 | 148802.2672 | 6.8968e-05
1091 | 0.57096 | 108 | 40 | 2.5 | 0.24436 | 8.374e-05 | 0.34 | 132 | 148984.0884 | 6.9111e-05
1092 | 0.57148 | 108 | 40 | 2.5 | 0.24467 | 8.3845e-05 | 0.34 | 132 | 149165.8975 | 6.9255e-05
1093 | 0.572 | 108 | 40 | 2.5 | 0.24497 | 8.3951e-05 | 0.34 | 132 | 149347.6944 | 6.9399e-05
1094 | 0.57253 | 108 | 40 | 2.5 | 0.24528 | 8.4057e-05 | 0.34 | 132 | 149529.4788 | 6.9542e-05
1095 | 0.57305 | 108 | 40 | 2.5 | 0.24559 | 8.4162e-05 | 0.34 | 132 | 149711.2507 | 6.9686e-05
1096 | 0.57357 | 108 | 40 | 2.5 | 0.2459 | 8.4268e-05 | 0.34 | 132 | 149893.0098 | 6.983e-05
1097 | 0.5741 | 108 | 40 | 2.5 | 0.24621 | 8.4373e-05 | 0.34 | 132 | 150074.7561 | 6.9974e-05
1098 | 0.57462 | 108 | 40 | 2.5 | 0.24651 | 8.4479e-05 | 0.34 | 132 | 150256.4893 | 7.0119e-05
1099 | 0.57514 | 108 | 40 | 2.5 | 0.24682 | 8.4585e-05 | 0.34 | 132 | 150438.2093 | 7.0263e-05
1100 | 0.57567 | 108 | 40 | 2.5 | 0.24713 | 8.469e-05 | 0.34 | 132 | 150619.9159 | 7.0408e-05
1101 | 0.57619 | 108 | 40 | 2.5 | 0.24744 | 8.4796e-05 | 0.34 | 132 | 150801.6091 | 7.0552e-05
1102 | 0.57671 | 108 | 40 | 2.5 | 0.24775 | 8.4901e-05 | 0.34 | 132 | 150983.2885 | 7.0697e-05
1103 | 0.57724 | 108 | 40 | 2.5 | 0.24806 | 8.5007e-05 | 0.34 | 132 | 151164.9541 | 7.0842e-05
1104 | 0.57776 | 108 | 40 | 2.5 | 0.24836 | 8.5112e-05 | 0.34 | 132 | 151346.6057 | 7.0987e-05
1105 | 0.57828 | 108 | 40 | 2.5 | 0.24867 | 8.5218e-05 | 0.34 | 132 | 151528.2432 | 7.1132e-05
1106 | 0.57881 | 108 | 40 | 2.5 | 0.24898 | 8.5324e-05 | 0.34 | 132 | 151709.8663 | 7.1277e-05
1107 | 0.57933 | 108 | 40 | 2.5 | 0.24929 | 8.5429e-05 | 0.34 | 132 | 151891.475 | 7.1422e-05
1108 | 0.57985 | 108 | 40 | 2.5 | 0.2496 | 8.5535e-05 | 0.34 | 132 | 152073.0691 | 7.1568e-05
1109 | 0.58038 | 108 | 40 | 2.5 | 0.2499 | 8.564e-05 | 0.34 | 132 | 152254.6484 | 7.1713e-05
1110 | 0.5809 | 108 | 40 | 2.5 | 0.25021 | 8.5746e-05 | 0.34 | 132 | 152436.2127 | 7.1859e-05
1111 | 0.58142 | 108 | 40 | 2.5 | 0.25052 | 8.5851e-05 | 0.34 | 132 | 152617.762 | 7.2005e-05
1112 | 0.58195 | 108 | 40 | 2.5 | 0.25083 | 8.5957e-05 | 0.34 | 132 | 152799.296 | 7.2151e-05
1113 | 0.58247 | 108 | 40 | 2.5 | 0.25114 | 8.6062e-05 | 0.34 | 132 | 152980.8147 | 7.2297e-05
1114 | 0.58299 | 108 | 40 | 2.5 | 0.25144 | 8.6168e-05 | 0.34 | 132 | 153162.3177 | 7.2443e-05
1115 | 0.58352 | 108 | 40 | 2.5 | 0.25175 | 8.6273e-05 | 0.34 | 132 | 153343.8051 | 7.2589e-05
1116 | 0.58404 | 108 | 40 | 2.5 | 0.25206 | 8.6379e-05 | 0.34 | 132 | 153525.2766 | 7.2736e-05
1117 | 0.58456 | 108 | 40 | 2.5 | 0.25237 | 8.6484e-05 | 0.34 | 132 | 153706.7321 | 7.2882e-05
1118 | 0.58509 | 108 | 40 | 2.5 | 0.25268 | 8.659e-05 | 0.34 | 132 | 153888.1714 | 7.3029e-05
1119 | 0.58561 | 108 | 40 | 2.5 | 0.25298 | 8.6696e-05 | 0.34 | 132 | 154069.5944 | 7.3175e-05
1120 | 0.58613 | 108 | 40 | 2.5 | 0.25329 | 8.6801e-05 | 0.34 | 132 | 154251.0009 | 7.3322e-05
1121 | 0.58666 | 108 | 40 | 2.5 | 0.2536 | 8.6907e-05 | 0.34 | 132 | 154432.3908 | 7.3469e-05
1122 | 0.58718 | 108 | 40 | 2.5 | 0.25391 | 8.7012e-05 | 0.34 | 132 | 154613.7638 | 7.3616e-05
1123 | 0.5877 | 108 | 40 | 2.5 | 0.25421 | 8.7118e-05 | 0.34 | 132 | 154795.12 | 7.3764e-05
1124 | 0.58823 | 108 | 40 | 2.5 | 0.25452 | 8.7223e-05 | 0.34 | 132 | 154976.459 | 7.3911e-05
1125 | 0.58875 | 108 | 40 | 2.5 | 0.25483 | 8.7328e-05 | 0.34 | 132 | 155157.7808 | 7.4058e-05
1126 | 0.58927 | 108 | 40 | 2.5 | 0.25514 | 8.7434e-05 | 0.34 | 132 | 155339.0852 | 7.4206e-05
1127 | 0.5898 | 108 | 40 | 2.5 | 0.25545 | 8.7539e-05 | 0.34 | 132 | 155520.372 | 7.4354e-05
1128 | 0.59032 | 108 | 40 | 2.5 | 0.25575 | 8.7645e-05 | 0.34 | 132 | 155701.6412 | 7.4501e-05
1129 | 0.59084 | 108 | 40 | 2.5 | 0.25606 | 8.775e-05 | 0.34 | 132 | 155882.8924 | 7.4649e-05
1130 | 0.59137 | 108 | 40 | 2.5 | 0.25637 | 8.7856e-05 | 0.34 | 132 | 156064.1257 | 7.4797e-05
1131 | 0.59189 | 108 | 40 | 2.5 | 0.25668 | 8.7961e-05 | 0.34 | 132 | 156245.3408 | 7.4945e-05
1132 | 0.59241 | 108 | 40 | 2.5 | 0.25698 | 8.8067e-05 | 0.34 | 132 | 156426.5375 | 7.5094e-05
1133 | 0.59294 | 108 | 40 | 2.5 | 0.25729 | 8.8172e-05 | 0.34 | 132 | 156607.7159 | 7.5242e-05
1134 | 0.59346 | 108 | 40 | 2.5 | 0.2576 | 8.8278e-05 | 0.34 | 132 | 156788.8756 | 7.539e-05
1135 | 0.59398 | 108 | 40 | 2.5 | 0.25791 | 8.8383e-05 | 0.34 | 132 | 156970.0165 | 7.5539e-05
1136 | 0.59451 | 108 | 40 | 2.5 | 0.25821 | 8.8488e-05 | 0.34 | 132 | 157151.1385 | 7.5688e-05
1137 | 0.59503 | 108 | 40 | 2.5 | 0.25852 | 8.8594e-05 | 0.34 | 132 | 157332.2414 | 7.5836e-05
1138 | 0.59555 | 108 | 40 | 2.5 | 0.25883 | 8.8699e-05 | 0.34 | 132 | 157513.3251 | 7.5985e-05
1139 | 0.59608 | 108 | 40 | 2.5 | 0.25914 | 8.8805e-05 | 0.34 | 132 | 157694.3894 | 7.6134e-05
1140 | 0.5966 | 108 | 40 | 2.5 | 0.25944 | 8.891e-05 | 0.34 | 132 | 157875.4343 | 7.6284e-05
1141 | 0.59712 | 108 | 40 | 2.5 | 0.25975 | 8.9015e-05 | 0.34 | 132 | 158056.4594 | 7.6433e-05
1142 | 0.59765 | 108 | 40 | 2.5 | 0.26006 | 8.9121e-05 | 0.34 | 132 | 158237.4647 | 7.6582e-05
1143 | 0.59817 | 108 | 40 | 2.5 | 0.26037 | 8.9226e-05 | 0.34 | 132 | 158418.4501 | 7.6732e-05
1144 | 0.59869 | 108 | 40 | 2.5 | 0.26067 | 8.9331e-05 | 0.34 | 132 | 158599.4153 | 7.6881e-05
1145 | 0.59922 | 108 | 40 | 2.5 | 0.26098 | 8.9437e-05 | 0.34 | 132 | 158780.3602 | 7.7031e-05
1146 | 0.59974 | 108 | 40 | 2.5 | 0.26129 | 8.9542e-05 | 0.34 | 132 | 158961.2847 | 7.7181e-05
1147 | 0.60026 | 108 | 40 | 2.5 | 0.2616 | 8.9647e-05 | 0.34 | 132 | 159142.1887 | 7.7331e-05
1148 | 0.60079 | 108 | 40 | 2.5 | 0.2619 | 8.9753e-05 | 0.34 | 132 | 159323.0719 | 7.7481e-05
1149 | 0.60131 | 108 | 40 | 2.5 | 0.26221 | 8.9858e-05 | 0.34 | 132 | 159503.9343 | 7.7631e-05
1150 | 0.60183 | 108 | 40 | 2.5 | 0.26252 | 8.9963e-05 | 0.34 | 132 | 159684.7756 | 7.7781e-05
1151 | 0.60236 | 108 | 40 | 2.5 | 0.26283 | 9.0069e-05 | 0.34 | 132 | 159865.5958 | 7.7932e-05
1152 | 0.60288 | 108 | 40 | 2.5 | 0.26313 | 9.0174e-05 | 0.34 | 132 | 160046.3947 | 7.8082e-05
1153 | 0.6034 | 108 | 40 | 2.5 | 0.26344 | 9.0279e-05 | 0.34 | 132 | 160227.1721 | 7.8233e-05
1154 | 0.60393 | 108 | 40 | 2.5 | 0.26375 | 9.0385e-05 | 0.34 | 132 | 160407.9279 | 7.8383e-05
1155 | 0.60445 | 108 | 40 | 2.5 | 0.26406 | 9.049e-05 | 0.34 | 132 | 160588.6619 | 7.8534e-05
1156 | 0.60497 | 108 | 40 | 2.5 | 0.26436 | 9.0595e-05 | 0.34 | 132 | 160769.3741 | 7.8685e-05
1157 | 0.6055 | 108 | 40 | 2.5 | 0.26467 | 9.07e-05 | 0.34 | 132 | 160950.0642 | 7.8836e-05
1158 | 0.60602 | 108 | 40 | 2.5 | 0.26498 | 9.0806e-05 | 0.34 | 132 | 161130.7321 | 7.8987e-05
1159 | 0.60654 | 108 | 40 | 2.5 | 0.26528 | 9.0911e-05 | 0.34 | 132 | 161311.3776 | 7.9138e-05
1160 | 0.60707 | 108 | 40 | 2.5 | 0.26559 | 9.1016e-05 | 0.34 | 132 | 161492.0007 | 7.929e-05
1161 | 0.60759 | 108 | 40 | 2.5 | 0.2659 | 9.1121e-05 | 0.34 | 132 | 161672.6011 | 7.9441e-05
1162 | 0.60811 | 108 | 40 | 2.5 | 0.26621 | 9.1227e-05 | 0.34 | 132 | 161853.1787 | 7.9593e-05
1163 | 0.60864 | 108 | 40 | 2.5 | 0.26651 | 9.1332e-05 | 0.34 | 132 | 162033.7334 | 7.9745e-05
1164 | 0.60916 | 108 | 40 | 2.5 | 0.26682 | 9.1437e-05 | 0.34 | 132 | 162214.265 | 7.9896e-05
1165 | 0.60968 | 108 | 40 | 2.5 | 0.26713 | 9.1542e-05 | 0.34 | 132 | 162394.7734 | 8.0048e-05
1166 | 0.61021 | 108 | 40 | 2.5 | 0.26743 | 9.1647e-05 | 0.34 | 132 | 162575.2584 | 8.02e-05
1167 | 0.61073 | 108 | 40 | 2.5 | 0.26774 | 9.1753e-05 | 0.34 | 132 | 162755.7199 | 8.0352e-05
1168 | 0.61125 | 108 | 40 | 2.5 | 0.26805 | 9.1858e-05 | 0.34 | 132 | 162936.1578 | 8.0505e-05
1169 | 0.61178 | 108 | 40 | 2.5 | 0.26835 | 9.1963e-05 | 0.34 | 132 | 163116.5718 | 8.0657e-05
1170 | 0.6123 | 108 | 40 | 2.5 | 0.26866 | 9.2068e-05 | 0.34 | 132 | 163296.9619 | 8.0809e-05
1171 | 0.61282 | 108 | 40 | 2.5 | 0.26897 | 9.2173e-05 | 0.34 | 132 | 163477.3279 | 8.0962e-05
1172 | 0.61335 | 108 | 40 | 2.5 | 0.26927 | 9.2278e-05 | 0.34 | 132 | 163657.6697 | 8.1115e-05
1173 | 0.61387 | 108 | 40 | 2.5 | 0.26958 | 9.2383e-05 | 0.34 | 132 | 163837.987 | 8.1267e-05
1174 | 0.61439 | 108 | 40 | 2.5 | 0.26989 | 9.2488e-05 | 0.34 | 132 | 164018.2799 | 8.142e-05
1175 | 0.61492 | 108 | 40 | 2.5 | 0.27019 | 9.2594e-05 | 0.34 | 132 | 164198.548 | 8.1573e-05
1176 | 0.61544 | 108 | 40 | 2.5 | 0.2705 | 9.2699e-05 | 0.34 | 132 | 164378.7914 | 8.1726e-05
1177 | 0.61596 | 108 | 40 | 2.5 | 0.27081 | 9.2804e-05 | 0.34 | 132 | 164559.0098 | 8.1879e-05
1178 | 0.61649 | 108 | 40 | 2.5 | 0.27111 | 9.2909e-05 | 0.34 | 132 | 164739.2031 | 8.2033e-05
1179 | 0.61701 | 108 | 40 | 2.5 | 0.27142 | 9.3014e-05 | 0.34 | 132 | 164919.3711 | 8.2186e-05
1180 | 0.61753 | 108 | 40 | 2.5 | 0.27173 | 9.3119e-05 | 0.34 | 132 | 165099.5138 | 8.234e-05
1181 | 0.61806 | 108 | 40 | 2.5 | 0.27203 | 9.3224e-05 | 0.34 | 132 | 165279.6309 | 8.2493e-05
1182 | 0.61858 | 108 | 40 | 2.5 | 0.27234 | 9.3329e-05 | 0.34 | 132 | 165459.7223 | 8.2647e-05
1183 | 0.6191 | 108 | 40 | 2.5 | 0.27265 | 9.3434e-05 | 0.34 | 132 | 165639.7879 | 8.2801e-05
1184 | 0.61963 | 108 | 40 | 2.5 | 0.27295 | 9.3539e-05 | 0.34 | 132 | 165819.8276 | 8.2955e-05
1185 | 0.62015 | 108 | 40 | 2.5 | 0.27326 | 9.3644e-05 | 0.34 | 132 | 165999.8411 | 8.3109e-05
1186 | 0.62067 | 108 | 40 | 2.5 | 0.27357 | 9.3749e-05 | 0.34 | 132 | 166179.8284 | 8.3263e-05
1187 | 0.6212 | 108 | 40 | 2.5 | 0.27387 | 9.3854e-05 | 0.34 | 132 | 166359.7894 | 8.3417e-05
1188 | 0.62172 | 108 | 40 | 2.5 | 0.27418 | 9.3959e-05 | 0.34 | 132 | 166539.7237 | 8.3571e-05
1189 | 0.62224 | 108 | 40 | 2.5 | 0.27448 | 9.4064e-05 | 0.34 | 132 | 166719.6314 | 8.3726e-05
1190 | 0.62277 | 108 | 40 | 2.5 | 0.27479 | 9.4169e-05 | 0.34 | 132 | 166899.5123 | 8.388e-05
1191 | 0.62329 | 108 | 40 | 2.5 | 0.2751 | 9.4274e-05 | 0.34 | 132 | 167079.3663 | 8.4035e-05
1192 | 0.62381 | 108 | 40 | 2.5 | 0.2754 | 9.4378e-05 | 0.34 | 132 | 167259.1931 | 8.419e-05
1193 | 0.62434 | 108 | 40 | 2.5 | 0.27571 | 9.4483e-05 | 0.34 | 132 | 167438.9927 | 8.4345e-05
1194 | 0.62486 | 108 | 40 | 2.5 | 0.27601 | 9.4588e-05 | 0.34 | 132 | 167618.7649 | 8.45e-05
1195 | 0.62538 | 108 | 40 | 2.5 | 0.27632 | 9.4693e-05 | 0.34 | 132 | 167798.5096 | 8.4655e-05
1196 | 0.62591 | 108 | 40 | 2.5 | 0.27663 | 9.4798e-05 | 0.34 | 132 | 167978.2266 | 8.481e-05
1197 | 0.62643 | 108 | 40 | 2.5 | 0.27693 | 9.4903e-05 | 0.34 | 132 | 168157.9159 | 8.4965e-05
1198 | 0.62695 | 108 | 40 | 2.5 | 0.27724 | 9.5008e-05 | 0.34 | 132 | 168337.5772 | 8.512e-05
1199 | 0.62748 | 108 | 40 | 2.5 | 0.27754 | 9.5113e-05 | 0.34 | 132 | 168517.2104 | 8.5276e-05
1200 | 0.628 | 108 | 40 | 2.5 | 0.27785 | 9.5217e-05 | 0.34 | 132 | 168696.8153 | 8.5431e-05
1201 | 0.62852 | 108 | 40 | 2.5 | 0.27816 | 9.5322e-05 | 0.34 | 132 | 168876.392 | 8.5587e-05
1202 | 0.62905 | 108 | 40 | 2.5 | 0.27846 | 9.5427e-05 | 0.34 | 132 | 169055.9401 | 8.5743e-05
1203 | 0.62957 | 108 | 40 | 2.5 | 0.27877 | 9.5532e-05 | 0.34 | 132 | 169235.4596 | 8.5899e-05
1204 | 0.63009 | 108 | 40 | 2.5 | 0.27907 | 9.5636e-05 | 0.34 | 132 | 169414.9503 | 8.6055e-05
1205 | 0.63062 | 108 | 40 | 2.5 | 0.27938 | 9.5741e-05 | 0.34 | 132 | 169594.412 | 8.6211e-05
1206 | 0.63114 | 108 | 40 | 2.5 | 0.27968 | 9.5846e-05 | 0.34 | 132 | 169773.8448 | 8.6367e-05
1207 | 0.63166 | 108 | 40 | 2.5 | 0.27999 | 9.5951e-05 | 0.34 | 132 | 169953.2483 | 8.6523e-05
1208 | 0.63219 | 108 | 40 | 2.5 | 0.2803 | 9.6055e-05 | 0.34 | 132 | 170132.6225 | 8.6679e-05
1209 | 0.63271 | 108 | 40 | 2.5 | 0.2806 | 9.616e-05 | 0.34 | 132 | 170311.9672 | 8.6836e-05
1210 | 0.63323 | 108 | 40 | 2.5 | 0.28091 | 9.6265e-05 | 0.34 | 132 | 170491.2823 | 8.6993e-05
1211 | 0.63376 | 108 | 40 | 2.5 | 0.28121 | 9.6369e-05 | 0.34 | 132 | 170670.5676 | 8.7149e-05
1212 | 0.63428 | 108 | 40 | 2.5 | 0.28152 | 9.6474e-05 | 0.34 | 132 | 170849.8231 | 8.7306e-05
1213 | 0.6348 | 108 | 40 | 2.5 | 0.28182 | 9.6579e-05 | 0.34 | 132 | 171029.0485 | 8.7463e-05
1214 | 0.63533 | 108 | 40 | 2.5 | 0.28213 | 9.6683e-05 | 0.34 | 132 | 171208.2438 | 8.762e-05
1215 | 0.63585 | 108 | 40 | 2.5 | 0.28243 | 9.6788e-05 | 0.34 | 132 | 171387.4087 | 8.7777e-05
1216 | 0.63637 | 108 | 40 | 2.5 | 0.28274 | 9.6893e-05 | 0.34 | 132 | 171566.5432 | 8.7934e-05
1217 | 0.6369 | 108 | 40 | 2.5 | 0.28304 | 9.6997e-05 | 0.34 | 132 | 171745.6472 | 8.8091e-05
1218 | 0.63742 | 108 | 40 | 2.5 | 0.28335 | 9.7102e-05 | 0.34 | 132 | 171924.7204 | 8.8249e-05
1219 | 0.63794 | 108 | 40 | 2.5 | 0.28365 | 9.7206e-05 | 0.34 | 132 | 172103.7628 | 8.8406e-05
1220 | 0.63847 | 108 | 40 | 2.5 | 0.28396 | 9.7311e-05 | 0.34 | 132 | 172282.7742 | 8.8564e-05
1221 | 0.63899 | 108 | 40 | 2.5 | 0.28426 | 9.7415e-05 | 0.34 | 132 | 172461.7544 | 8.8721e-05
1222 | 0.63951 | 108 | 40 | 2.5 | 0.28457 | 9.752e-05 | 0.34 | 132 | 172640.7034 | 8.8879e-05
1223 | 0.64004 | 108 | 40 | 2.5 | 0.28487 | 9.7624e-05 | 0.34 | 132 | 172819.621 | 8.9037e-05
1224 | 0.64056 | 108 | 40 | 2.5 | 0.28518 | 9.7729e-05 | 0.34 | 132 | 172998.5071 | 8.9195e-05
1225 | 0.64108 | 108 | 40 | 2.5 | 0.28548 | 9.7833e-05 | 0.34 | 132 | 173177.3615 | 8.9353e-05
1226 | 0.64161 | 108 | 40 | 2.5 | 0.28579 | 9.7938e-05 | 0.34 | 132 | 173356.1841 | 8.9511e-05
1227 | 0.64213 | 108 | 40 | 2.5 | 0.28609 | 9.8042e-05 | 0.34 | 132 | 173534.9748 | 8.9669e-05
1228 | 0.64265 | 108 | 40 | 2.5 | 0.2864 | 9.8147e-05 | 0.34 | 132 | 173713.7333 | 8.9827e-05
1229 | 0.64318 | 108 | 40 | 2.5 | 0.2867 | 9.8251e-05 | 0.34 | 132 | 173892.4597 | 8.9986e-05
1230 | 0.6437 | 108 | 40 | 2.5 | 0.28701 | 9.8356e-05 | 0.34 | 132 | 174071.1537 | 9.0144e-05
1231 | 0.64422 | 108 | 40 | 2.5 | 0.28731 | 9.846e-05 | 0.34 | 132 | 174249.8152 | 9.0303e-05
1232 | 0.64475 | 108 | 40 | 2.5 | 0.28762 | 9.8564e-05 | 0.34 | 132 | 174428.4442 | 9.0462e-05
1233 | 0.64527 | 108 | 40 | 2.5 | 0.28792 | 9.8669e-05 | 0.34 | 132 | 174607.0403 | 9.062e-05
1234 | 0.64579 | 108 | 40 | 2.5 | 0.28823 | 9.8773e-05 | 0.34 | 132 | 174785.6036 | 9.0779e-05
1235 | 0.64632 | 108 | 40 | 2.5 | 0.28853 | 9.8877e-05 | 0.34 | 132 | 174964.1339 | 9.0938e-05
1236 | 0.64684 | 108 | 40 | 2.5 | 0.28883 | 9.8982e-05 | 0.34 | 132 | 175142.631 | 9.1097e-05
1237 | 0.64736 | 108 | 40 | 2.5 | 0.28914 | 9.9086e-05 | 0.34 | 132 | 175321.0948 | 9.1257e-05
1238 | 0.64789 | 108 | 40 | 2.5 | 0.28944 | 9.919e-05 | 0.34 | 132 | 175499.5252 | 9.1416e-05
1239 | 0.64841 | 108 | 40 | 2.5 | 0.28975 | 9.9295e-05 | 0.34 | 132 | 175677.922 | 9.1575e-05
1240 | 0.64893 | 108 | 40 | 2.5 | 0.29005 | 9.9399e-05 | 0.34 | 132 | 175856.2851 | 9.1735e-05
1241 | 0.64946 | 108 | 40 | 2.5 | 0.29036 | 9.9503e-05 | 0.34 | 132 | 176034.6144 | 9.1894e-05
1242 | 0.64998 | 108 | 40 | 2.5 | 0.29066 | 9.9607e-05 | 0.34 | 132 | 176212.9098 | 9.2054e-05
1243 | 0.6505 | 108 | 40 | 2.5 | 0.29096 | 9.9711e-05 | 0.34 | 132 | 176391.1711 | 9.2214e-05
1244 | 0.65103 | 108 | 40 | 2.5 | 0.29127 | 9.9816e-05 | 0.34 | 132 | 176569.3981 | 9.2373e-05
1245 | 0.65155 | 108 | 40 | 2.5 | 0.29157 | 9.992e-05 | 0.34 | 132 | 176747.5908 | 9.2533e-05
1246 | 0.65207 | 108 | 40 | 2.5 | 0.29188 | 0.00010002 | 0.34 | 132 | 176925.749 | 9.2693e-05
1247 | 0.6526 | 108 | 40 | 2.5 | 0.29218 | 0.00010013 | 0.34 | 132 | 177103.8726 | 9.2853e-05
1248 | 0.65312 | 108 | 40 | 2.5 | 0.29248 | 0.00010023 | 0.34 | 132 | 177281.9614 | 9.3014e-05
1249 | 0.65364 | 108 | 40 | 2.5 | 0.29279 | 0.00010034 | 0.34 | 132 | 177460.0153 | 9.3174e-05
1250 | 0.65417 | 108 | 40 | 2.5 | 0.29309 | 0.00010044 | 0.34 | 132 | 177638.0342 | 9.3334e-05
1251 | 0.65469 | 108 | 40 | 2.5 | 0.2934 | 0.00010054 | 0.34 | 132 | 177816.018 | 9.3495e-05
1252 | 0.65521 | 108 | 40 | 2.5 | 0.2937 | 0.00010065 | 0.34 | 132 | 177993.9665 | 9.3655e-05
1253 | 0.65574 | 108 | 40 | 2.5 | 0.294 | 0.00010075 | 0.34 | 132 | 178171.8795 | 9.3816e-05
1254 | 0.65626 | 108 | 40 | 2.5 | 0.29431 | 0.00010086 | 0.34 | 132 | 178349.757 | 9.3977e-05
1255 | 0.65678 | 108 | 40 | 2.5 | 0.29461 | 0.00010096 | 0.34 | 132 | 178527.5989 | 9.4137e-05
1256 | 0.65731 | 108 | 40 | 2.5 | 0.29491 | 0.00010106 | 0.34 | 132 | 178705.4049 | 9.4298e-05
1257 | 0.65783 | 108 | 40 | 2.5 | 0.29522 | 0.00010117 | 0.34 | 132 | 178883.175 | 9.4459e-05
1258 | 0.65835 | 108 | 40 | 2.5 | 0.29552 | 0.00010127 | 0.34 | 132 | 179060.909 | 9.462e-05
1259 | 0.65888 | 108 | 40 | 2.5 | 0.29582 | 0.00010138 | 0.34 | 132 | 179238.6068 | 9.4782e-05
1260 | 0.6594 | 108 | 40 | 2.5 | 0.29613 | 0.00010148 | 0.34 | 132 | 179416.2683 | 9.4943e-05
1261 | 0.65992 | 108 | 40 | 2.5 | 0.29643 | 0.00010158 | 0.34 | 132 | 179593.8933 | 9.5104e-05
1262 | 0.66045 | 108 | 40 | 2.5 | 0.29673 | 0.00010169 | 0.34 | 132 | 179771.4818 | 9.5266e-05
1263 | 0.66097 | 108 | 40 | 2.5 | 0.29704 | 0.00010179 | 0.34 | 132 | 179949.0335 | 9.5427e-05
1264 | 0.66149 | 108 | 40 | 2.5 | 0.29734 | 0.0001019 | 0.34 | 132 | 180126.5483 | 9.5589e-05
1265 | 0.66202 | 108 | 40 | 2.5 | 0.29764 | 0.000102 | 0.34 | 132 | 180304.0262 | 9.5751e-05
1266 | 0.66254 | 108 | 40 | 2.5 | 0.29794 | 0.0001021 | 0.34 | 132 | 180481.4669 | 9.5912e-05
1267 | 0.66306 | 108 | 40 | 2.5 | 0.29825 | 0.00010221 | 0.34 | 132 | 180658.8704 | 9.6074e-05
1268 | 0.66359 | 108 | 40 | 2.5 | 0.29855 | 0.00010231 | 0.34 | 132 | 180836.2366 | 9.6236e-05
1269 | 0.66411 | 108 | 40 | 2.5 | 0.29885 | 0.00010241 | 0.34 | 132 | 181013.5652 | 9.6398e-05
1270 | 0.66463 | 108 | 40 | 2.5 | 0.29916 | 0.00010252 | 0.34 | 132 | 181190.8562 | 9.656e-05
1271 | 0.66516 | 108 | 40 | 2.5 | 0.29946 | 0.00010262 | 0.34 | 132 | 181368.1094 | 9.6723e-05
1272 | 0.66568 | 108 | 40 | 2.5 | 0.29976 | 0.00010273 | 0.34 | 132 | 181545.3248 | 9.6885e-05
1273 | 0.6662 | 108 | 40 | 2.5 | 0.30006 | 0.00010283 | 0.34 | 132 | 181722.5021 | 9.7047e-05
1274 | 0.66673 | 108 | 40 | 2.5 | 0.30037 | 0.00010293 | 0.34 | 132 | 181899.6413 | 9.721e-05
1275 | 0.66725 | 108 | 40 | 2.5 | 0.30067 | 0.00010304 | 0.34 | 132 | 182076.7422 | 9.7373e-05
1276 | 0.66777 | 108 | 40 | 2.5 | 0.30097 | 0.00010314 | 0.34 | 132 | 182253.8048 | 9.7535e-05
1277 | 0.6683 | 108 | 40 | 2.5 | 0.30127 | 0.00010324 | 0.34 | 132 | 182430.8287 | 9.7698e-05
1278 | 0.66882 | 108 | 40 | 2.5 | 0.30158 | 0.00010335 | 0.34 | 132 | 182607.8141 | 9.7861e-05
1279 | 0.66934 | 108 | 40 | 2.5 | 0.30188 | 0.00010345 | 0.34 | 132 | 182784.7606 | 9.8024e-05
1280 | 0.66987 | 108 | 40 | 2.5 | 0.30218 | 0.00010355 | 0.34 | 132 | 182961.6682 | 9.8187e-05
1281 | 0.67039 | 108 | 40 | 2.5 | 0.30248 | 0.00010366 | 0.34 | 132 | 183138.5368 | 9.835e-05
1282 | 0.67091 | 108 | 40 | 2.5 | 0.30278 | 0.00010376 | 0.34 | 132 | 183315.3662 | 9.8513e-05
1283 | 0.67144 | 108 | 40 | 2.5 | 0.30309 | 0.00010387 | 0.34 | 132 | 183492.1563 | 9.8676e-05
1284 | 0.67196 | 108 | 40 | 2.5 | 0.30339 | 0.00010397 | 0.34 | 132 | 183668.907 | 9.884e-05
1285 | 0.67248 | 108 | 40 | 2.5 | 0.30369 | 0.00010407 | 0.34 | 132 | 183845.6181 | 9.9003e-05
1286 | 0.67301 | 108 | 40 | 2.5 | 0.30399 | 0.00010418 | 0.34 | 132 | 184022.2896 | 9.9167e-05
1287 | 0.67353 | 108 | 40 | 2.5 | 0.30429 | 0.00010428 | 0.34 | 132 | 184198.9212 | 9.933e-05
1288 | 0.67405 | 108 | 40 | 2.5 | 0.3046 | 0.00010438 | 0.34 | 132 | 184375.5129 | 9.9494e-05
1289 | 0.67458 | 108 | 40 | 2.5 | 0.3049 | 0.00010449 | 0.34 | 132 | 184552.0646 | 9.9658e-05
1290 | 0.6751 | 108 | 40 | 2.5 | 0.3052 | 0.00010459 | 0.34 | 132 | 184728.576 | 9.9821e-05
1291 | 0.67562 | 108 | 40 | 2.5 | 0.3055 | 0.00010469 | 0.34 | 132 | 184905.0472 | 9.9985e-05
1292 | 0.67615 | 108 | 40 | 2.5 | 0.3058 | 0.0001048 | 0.34 | 132 | 185081.4779 | 0.00010015
1293 | 0.67667 | 108 | 40 | 2.5 | 0.3061 | 0.0001049 | 0.34 | 132 | 185257.8681 | 0.00010031
1294 | 0.67719 | 108 | 40 | 2.5 | 0.3064 | 0.000105 | 0.34 | 132 | 185434.2176 | 0.00010048
1295 | 0.67772 | 108 | 40 | 2.5 | 0.30671 | 0.00010511 | 0.34 | 132 | 185610.5262 | 0.00010064
1296 | 0.67824 | 108 | 40 | 2.5 | 0.30701 | 0.00010521 | 0.34 | 132 | 185786.7939 | 0.00010081
1297 | 0.67876 | 108 | 40 | 2.5 | 0.30731 | 0.00010531 | 0.34 | 132 | 185963.0206 | 0.00010097
1298 | 0.67929 | 108 | 40 | 2.5 | 0.30761 | 0.00010542 | 0.34 | 132 | 186139.206 | 0.00010114
1299 | 0.67981 | 108 | 40 | 2.5 | 0.30791 | 0.00010552 | 0.34 | 132 | 186315.3502 | 0.0001013
1300 | 0.68033 | 108 | 40 | 2.5 | 0.30821 | 0.00010562 | 0.34 | 132 | 186491.4529 | 0.00010146
1301 | 0.68086 | 108 | 40 | 2.5 | 0.30851 | 0.00010573 | 0.34 | 132 | 186667.514 | 0.00010163
1302 | 0.68138 | 108 | 40 | 2.5 | 0.30881 | 0.00010583 | 0.34 | 132 | 186843.5335 | 0.00010179
1303 | 0.6819 | 108 | 40 | 2.5 | 0.30911 | 0.00010593 | 0.34 | 132 | 187019.5111 | 0.00010196
1304 | 0.68243 | 108 | 40 | 2.5 | 0.30942 | 0.00010603 | 0.34 | 132 | 187195.4468 | 0.00010212
1305 | 0.68295 | 108 | 40 | 2.5 | 0.30972 | 0.00010614 | 0.34 | 132 | 187371.3404 | 0.00010229
1306 | 0.68347 | 108 | 40 | 2.5 | 0.31002 | 0.00010624 | 0.34 | 132 | 187547.1919 | 0.00010245
1307 | 0.684 | 108 | 40 | 2.5 | 0.31032 | 0.00010634 | 0.34 | 132 | 187723.001 | 0.00010262
1308 | 0.68452 | 108 | 40 | 2.5 | 0.31062 | 0.00010645 | 0.34 | 132 | 187898.7677 | 0.00010278
1309 | 0.68504 | 108 | 40 | 2.5 | 0.31092 | 0.00010655 | 0.34 | 132 | 188074.4918 | 0.00010295
1310 | 0.68557 | 108 | 40 | 2.5 | 0.31122 | 0.00010665 | 0.34 | 132 | 188250.1733 | 0.00010312
1311 | 0.68609 | 108 | 40 | 2.5 | 0.31152 | 0.00010676 | 0.34 | 132 | 188425.8119 | 0.00010328
1312 | 0.68661 | 108 | 40 | 2.5 | 0.31182 | 0.00010686 | 0.34 | 132 | 188601.4077 | 0.00010345
1313 | 0.68714 | 108 | 40 | 2.5 | 0.31212 | 0.00010696 | 0.34 | 132 | 188776.9603 | 0.00010361
1314 | 0.68766 | 108 | 40 | 2.5 | 0.31242 | 0.00010706 | 0.34 | 132 | 188952.4698 | 0.00010378
1315 | 0.68818 | 108 | 40 | 2.5 | 0.31272 | 0.00010717 | 0.34 | 132 | 189127.936 | 0.00010394
1316 | 0.68871 | 108 | 40 | 2.5 | 0.31302 | 0.00010727 | 0.34 | 132 | 189303.3588 | 0.00010411
1317 | 0.68923 | 108 | 40 | 2.5 | 0.31332 | 0.00010737 | 0.34 | 132 | 189478.738 | 0.00010428
1318 | 0.68975 | 108 | 40 | 2.5 | 0.31362 | 0.00010748 | 0.34 | 132 | 189654.0736 | 0.00010444
1319 | 0.69028 | 108 | 40 | 2.5 | 0.31392 | 0.00010758 | 0.34 | 132 | 189829.3654 | 0.00010461
1320 | 0.6908 | 108 | 40 | 2.5 | 0.31422 | 0.00010768 | 0.34 | 132 | 190004.6132 | 0.00010477
1321 | 0.69132 | 108 | 40 | 2.5 | 0.31452 | 0.00010778 | 0.34 | 132 | 190179.8171 | 0.00010494
1322 | 0.69185 | 108 | 40 | 2.5 | 0.31482 | 0.00010789 | 0.34 | 132 | 190354.9767 | 0.00010511
1323 | 0.69237 | 108 | 40 | 2.5 | 0.31512 | 0.00010799 | 0.34 | 132 | 190530.0921 | 0.00010527
1324 | 0.69289 | 108 | 40 | 2.5 | 0.31542 | 0.00010809 | 0.34 | 132 | 190705.1632 | 0.00010544
1325 | 0.69342 | 108 | 40 | 2.5 | 0.31572 | 0.00010819 | 0.34 | 132 | 190880.1896 | 0.00010561
1326 | 0.69394 | 108 | 40 | 2.5 | 0.31602 | 0.0001083 | 0.34 | 132 | 191055.1715 | 0.00010577
1327 | 0.69446 | 108 | 40 | 2.5 | 0.31632 | 0.0001084 | 0.34 | 132 | 191230.1086 | 0.00010594
1328 | 0.69499 | 108 | 40 | 2.5 | 0.31661 | 0.0001085 | 0.34 | 132 | 191405.0008 | 0.00010611
1329 | 0.69551 | 108 | 40 | 2.5 | 0.31691 | 0.0001086 | 0.34 | 132 | 191579.8479 | 0.00010627
1330 | 0.69603 | 108 | 40 | 2.5 | 0.31721 | 0.00010871 | 0.34 | 132 | 191754.65 | 0.00010644
1331 | 0.69656 | 108 | 40 | 2.5 | 0.31751 | 0.00010881 | 0.34 | 132 | 191929.4068 | 0.00010661
1332 | 0.69708 | 108 | 40 | 2.5 | 0.31781 | 0.00010891 | 0.34 | 132 | 192104.1183 | 0.00010678
1333 | 0.6976 | 108 | 40 | 2.5 | 0.31811 | 0.00010901 | 0.34 | 132 | 192278.7843 | 0.00010694
1334 | 0.69813 | 108 | 40 | 2.5 | 0.31841 | 0.00010912 | 0.34 | 132 | 192453.4046 | 0.00010711
1335 | 0.69865 | 108 | 40 | 2.5 | 0.31871 | 0.00010922 | 0.34 | 132 | 192627.9792 | 0.00010728
1336 | 0.69917 | 108 | 40 | 2.5 | 0.31901 | 0.00010932 | 0.34 | 132 | 192802.508 | 0.00010744
1337 | 0.6997 | 108 | 40 | 2.5 | 0.31931 | 0.00010942 | 0.34 | 132 | 192976.9908 | 0.00010761
1338 | 0.70022 | 108 | 40 | 2.5 | 0.3196 | 0.00010953 | 0.34 | 132 | 193151.4276 | 0.00010778
1339 | 0.70074 | 108 | 40 | 2.5 | 0.3199 | 0.00010963 | 0.34 | 132 | 193325.8181 | 0.00010795
1340 | 0.70127 | 108 | 40 | 2.5 | 0.3202 | 0.00010973 | 0.34 | 132 | 193500.1623 | 0.00010811
1341 | 0.70179 | 108 | 40 | 2.5 | 0.3205 | 0.00010983 | 0.34 | 132 | 193674.46 | 0.00010828
1342 | 0.70231 | 108 | 40 | 2.5 | 0.3208 | 0.00010993 | 0.34 | 132 | 193848.7112 | 0.00010845
1343 | 0.70284 | 108 | 40 | 2.5 | 0.3211 | 0.00011004 | 0.34 | 132 | 194022.9157 | 0.00010862
1344 | 0.70336 | 108 | 40 | 2.5 | 0.32139 | 0.00011014 | 0.34 | 132 | 194197.0734 | 0.00010879
1345 | 0.70388 | 108 | 40 | 2.5 | 0.32169 | 0.00011024 | 0.34 | 132 | 194371.1842 | 0.00010895
1346 | 0.70441 | 108 | 40 | 2.5 | 0.32199 | 0.00011034 | 0.34 | 132 | 194545.2479 | 0.00010912
1347 | 0.70493 | 108 | 40 | 2.5 | 0.32229 | 0.00011045 | 0.34 | 132 | 194719.2645 | 0.00010929
1348 | 0.70545 | 108 | 40 | 2.5 | 0.32259 | 0.00011055 | 0.34 | 132 | 194893.2337 | 0.00010946
1349 | 0.70598 | 108 | 40 | 2.5 | 0.32288 | 0.00011065 | 0.34 | 132 | 195067.1556 | 0.00010963
1350 | 0.7065 | 108 | 40 | 2.5 | 0.32318 | 0.00011075 | 0.34 | 132 | 195241.03 | 0.0001098
1351 | 0.70702 | 108 | 40 | 2.5 | 0.32348 | 0.00011085 | 0.34 | 132 | 195414.8568 | 0.00010996
1352 | 0.70755 | 108 | 40 | 2.5 | 0.32378 | 0.00011096 | 0.34 | 132 | 195588.6357 | 0.00011013
1353 | 0.70807 | 108 | 40 | 2.5 | 0.32407 | 0.00011106 | 0.34 | 132 | 195762.3669 | 0.0001103
1354 | 0.70859 | 108 | 40 | 2.5 | 0.32437 | 0.00011116 | 0.34 | 132 | 195936.05 | 0.00011047
1355 | 0.70912 | 108 | 40 | 2.5 | 0.32467 | 0.00011126 | 0.34 | 132 | 196109.685 | 0.00011064
1356 | 0.70964 | 108 | 40 | 2.5 | 0.32497 | 0.00011136 | 0.34 | 132 | 196283.2718 | 0.00011081
1357 | 0.71016 | 108 | 40 | 2.5 | 0.32526 | 0.00011147 | 0.34 | 132 | 196456.8103 | 0.00011098
1358 | 0.71069 | 108 | 40 | 2.5 | 0.32556 | 0.00011157 | 0.34 | 132 | 196630.3003 | 0.00011115
1359 | 0.71121 | 108 | 40 | 2.5 | 0.32586 | 0.00011167 | 0.34 | 132 | 196803.7417 | 0.00011131
1360 | 0.71173 | 108 | 40 | 2.5 | 0.32615 | 0.00011177 | 0.34 | 132 | 196977.1345 | 0.00011148
1361 | 0.71226 | 108 | 40 | 2.5 | 0.32645 | 0.00011187 | 0.34 | 132 | 197150.4784 | 0.00011165
1362 | 0.71278 | 108 | 40 | 2.5 | 0.32675 | 0.00011197 | 0.34 | 132 | 197323.7734 | 0.00011182
1363 | 0.7133 | 108 | 40 | 2.5 | 0.32704 | 0.00011208 | 0.34 | 132 | 197497.0194 | 0.00011199
1364 | 0.71383 | 108 | 40 | 2.5 | 0.32734 | 0.00011218 | 0.34 | 132 | 197670.2162 | 0.00011216
1365 | 0.71435 | 108 | 40 | 2.5 | 0.32764 | 0.00011228 | 0.34 | 132 | 197843.3637 | 0.00011233
1366 | 0.71487 | 108 | 40 | 2.5 | 0.32793 | 0.00011238 | 0.34 | 132 | 198016.4619 | 0.0001125
1367 | 0.7154 | 108 | 40 | 2.5 | 0.32823 | 0.00011248 | 0.34 | 132 | 198189.5105 | 0.00011267
1368 | 0.71592 | 108 | 40 | 2.5 | 0.32853 | 0.00011258 | 0.34 | 132 | 198362.5095 | 0.00011284
1369 | 0.71644 | 108 | 40 | 2.5 | 0.32882 | 0.00011269 | 0.34 | 132 | 198535.4588 | 0.00011301
1370 | 0.71697 | 108 | 40 | 2.5 | 0.32912 | 0.00011279 | 0.34 | 132 | 198708.3582 | 0.00011318
1371 | 0.71749 | 108 | 40 | 2.5 | 0.32942 | 0.00011289 | 0.34 | 132 | 198881.2077 | 0.00011335
1372 | 0.71801 | 108 | 40 | 2.5 | 0.32971 | 0.00011299 | 0.34 | 132 | 199054.007 | 0.00011352
1373 | 0.71854 | 108 | 40 | 2.5 | 0.33001 | 0.00011309 | 0.34 | 132 | 199226.7562 | 0.00011369
1374 | 0.71906 | 108 | 40 | 2.5 | 0.3303 | 0.00011319 | 0.34 | 132 | 199399.4551 | 0.00011386
1375 | 0.71958 | 108 | 40 | 2.5 | 0.3306 | 0.00011329 | 0.34 | 132 | 199572.1035 | 0.00011403
1376 | 0.72011 | 108 | 40 | 2.5 | 0.3309 | 0.0001134 | 0.34 | 132 | 199744.7014 | 0.0001142
1377 | 0.72063 | 108 | 40 | 2.5 | 0.33119 | 0.0001135 | 0.34 | 132 | 199917.2486 | 0.00011437
1378 | 0.72115 | 108 | 40 | 2.5 | 0.33149 | 0.0001136 | 0.34 | 132 | 200089.745 | 0.00011454
1379 | 0.72168 | 108 | 40 | 2.5 | 0.33178 | 0.0001137 | 0.34 | 132 | 200262.1905 | 0.00011471
1380 | 0.7222 | 108 | 40 | 2.5 | 0.33208 | 0.0001138 | 0.34 | 132 | 200434.5851 | 0.00011488
1381 | 0.72272 | 108 | 40 | 2.5 | 0.33237 | 0.0001139 | 0.34 | 132 | 200606.9285 | 0.00011505
1382 | 0.72325 | 108 | 40 | 2.5 | 0.33267 | 0.000114 | 0.34 | 132 | 200779.2207 | 0.00011522
1383 | 0.72377 | 108 | 40 | 2.5 | 0.33296 | 0.0001141 | 0.34 | 132 | 200951.4615 | 0.00011539
1384 | 0.72429 | 108 | 40 | 2.5 | 0.33326 | 0.00011421 | 0.34 | 132 | 201123.6509 | 0.00011556
1385 | 0.72482 | 108 | 40 | 2.5 | 0.33355 | 0.00011431 | 0.34 | 132 | 201295.7887 | 0.00011573
1386 | 0.72534 | 108 | 40 | 2.5 | 0.33385 | 0.00011441 | 0.34 | 132 | 201467.8748 | 0.0001159
1387 | 0.72586 | 108 | 40 | 2.5 | 0.33414 | 0.00011451 | 0.34 | 132 | 201639.9091 | 0.00011607
1388 | 0.72639 | 108 | 40 | 2.5 | 0.33444 | 0.00011461 | 0.34 | 132 | 201811.8915 | 0.00011625
1389 | 0.72691 | 108 | 40 | 2.5 | 0.33473 | 0.00011471 | 0.34 | 132 | 201983.8219 | 0.00011642
1390 | 0.72743 | 108 | 40 | 2.5 | 0.33503 | 0.00011481 | 0.34 | 132 | 202155.7001 | 0.00011659
1391 | 0.72796 | 108 | 40 | 2.5 | 0.33532 | 0.00011491 | 0.34 | 132 | 202327.5261 | 0.00011676
1392 | 0.72848 | 108 | 40 | 2.5 | 0.33562 | 0.00011501 | 0.34 | 132 | 202499.2996 | 0.00011693
1393 | 0.729 | 108 | 40 | 2.5 | 0.33591 | 0.00011511 | 0.34 | 132 | 202671.0208 | 0.0001171
1394 | 0.72953 | 108 | 40 | 2.5 | 0.33621 | 0.00011522 | 0.34 | 132 | 202842.6893 | 0.00011727
1395 | 0.73005 | 108 | 40 | 2.5 | 0.3365 | 0.00011532 | 0.34 | 132 | 203014.3051 | 0.00011744
1396 | 0.73057 | 108 | 40 | 2.5 | 0.3368 | 0.00011542 | 0.34 | 132 | 203185.8681 | 0.00011762
1397 | 0.7311 | 108 | 40 | 2.5 | 0.33709 | 0.00011552 | 0.34 | 132 | 203357.3781 | 0.00011779
1398 | 0.73162 | 108 | 40 | 2.5 | 0.33738 | 0.00011562 | 0.34 | 132 | 203528.8351 | 0.00011796
1399 | 0.73214 | 108 | 40 | 2.5 | 0.33768 | 0.00011572 | 0.34 | 132 | 203700.239 | 0.00011813
1400 | 0.73267 | 108 | 40 | 2.5 | 0.33797 | 0.00011582 | 0.34 | 132 | 203871.5895 | 0.0001183
1401 | 0.73319 | 108 | 40 | 2.5 | 0.33826 | 0.00011592 | 0.34 | 132 | 204042.8867 | 0.00011847
1402 | 0.73371 | 108 | 40 | 2.5 | 0.33856 | 0.00011602 | 0.34 | 132 | 204214.1304 | 0.00011864
1403 | 0.73424 | 108 | 40 | 2.5 | 0.33885 | 0.00011612 | 0.34 | 132 | 204385.3205 | 0.00011882
1404 | 0.73476 | 108 | 40 | 2.5 | 0.33915 | 0.00011622 | 0.34 | 132 | 204556.4569 | 0.00011899
1405 | 0.73528 | 108 | 40 | 2.5 | 0.33944 | 0.00011632 | 0.34 | 132 | 204727.5395 | 0.00011916
1406 | 0.73581 | 108 | 40 | 2.5 | 0.33973 | 0.00011642 | 0.34 | 132 | 204898.5681 | 0.00011933
1407 | 0.73633 | 108 | 40 | 2.5 | 0.34003 | 0.00011652 | 0.34 | 132 | 205069.5427 | 0.0001195
1408 | 0.73685 | 108 | 40 | 2.5 | 0.34032 | 0.00011662 | 0.34 | 132 | 205240.4631 | 0.00011968
1409 | 0.73738 | 108 | 40 | 2.5 | 0.34061 | 0.00011673 | 0.34 | 132 | 205411.3292 | 0.00011985
1410 | 0.7379 | 108 | 40 | 2.5 | 0.34091 | 0.00011683 | 0.34 | 132 | 205582.1409 | 0.00012002
1411 | 0.73842 | 108 | 40 | 2.5 | 0.3412 | 0.00011693 | 0.34 | 132 | 205752.8982 | 0.00012019
1412 | 0.73895 | 108 | 40 | 2.5 | 0.34149 | 0.00011703 | 0.34 | 132 | 205923.6008 | 0.00012037
1413 | 0.73947 | 108 | 40 | 2.5 | 0.34178 | 0.00011713 | 0.34 | 132 | 206094.2488 | 0.00012054
1414 | 0.73999 | 108 | 40 | 2.5 | 0.34208 | 0.00011723 | 0.34 | 132 | 206264.8419 | 0.00012071
1415 | 0.74052 | 108 | 40 | 2.5 | 0.34237 | 0.00011733 | 0.34 | 132 | 206435.38 | 0.00012088
1416 | 0.74104 | 108 | 40 | 2.5 | 0.34266 | 0.00011743 | 0.34 | 132 | 206605.8631 | 0.00012106
1417 | 0.74156 | 108 | 40 | 2.5 | 0.34295 | 0.00011753 | 0.34 | 132 | 206776.2911 | 0.00012123
1418 | 0.74209 | 108 | 40 | 2.5 | 0.34325 | 0.00011763 | 0.34 | 132 | 206946.6638 | 0.0001214
1419 | 0.74261 | 108 | 40 | 2.5 | 0.34354 | 0.00011773 | 0.34 | 132 | 207116.9811 | 0.00012157
1420 | 0.74313 | 108 | 40 | 2.5 | 0.34383 | 0.00011783 | 0.34 | 132 | 207287.243 | 0.00012175
1421 | 0.74366 | 108 | 40 | 2.5 | 0.34412 | 0.00011793 | 0.34 | 132 | 207457.4492 | 0.00012192
1422 | 0.74418 | 108 | 40 | 2.5 | 0.34442 | 0.00011803 | 0.34 | 132 | 207627.5997 | 0.00012209
1423 | 0.7447 | 108 | 40 | 2.5 | 0.34471 | 0.00011813 | 0.34 | 132 | 207797.6944 | 0.00012226
1424 | 0.74523 | 108 | 40 | 2.5 | 0.345 | 0.00011823 | 0.34 | 132 | 207967.7332 | 0.00012244
1425 | 0.74575 | 108 | 40 | 2.5 | 0.34529 | 0.00011833 | 0.34 | 132 | 208137.716 | 0.00012261
1426 | 0.74627 | 108 | 40 | 2.5 | 0.34558 | 0.00011843 | 0.34 | 132 | 208307.6426 | 0.00012278
1427 | 0.7468 | 108 | 40 | 2.5 | 0.34587 | 0.00011853 | 0.34 | 132 | 208477.513 | 0.00012296
1428 | 0.74732 | 108 | 40 | 2.5 | 0.34617 | 0.00011863 | 0.34 | 132 | 208647.327 | 0.00012313
1429 | 0.74784 | 108 | 40 | 2.5 | 0.34646 | 0.00011873 | 0.34 | 132 | 208817.0845 | 0.0001233
1430 | 0.74837 | 108 | 40 | 2.5 | 0.34675 | 0.00011883 | 0.34 | 132 | 208986.7854 | 0.00012348
1431 | 0.74889 | 108 | 40 | 2.5 | 0.34704 | 0.00011893 | 0.34 | 132 | 209156.4297 | 0.00012365
1432 | 0.74941 | 108 | 40 | 2.5 | 0.34733 | 0.00011903 | 0.34 | 132 | 209326.0172 | 0.00012382
1433 | 0.74994 | 108 | 40 | 2.5 | 0.34762 | 0.00011913 | 0.34 | 132 | 209495.5478 | 0.000124
1434 | 0.75046 | 108 | 40 | 2.5 | 0.34791 | 0.00011923 | 0.34 | 132 | 209665.0213 | 0.00012417
1435 | 0.75098 | 108 | 40 | 2.5 | 0.3482 | 0.00011933 | 0.34 | 132 | 209834.4378 | 0.00012434
1436 | 0.75151 | 108 | 40 | 2.5 | 0.34849 | 0.00011943 | 0.34 | 132 | 210003.797 | 0.00012452
1437 | 0.75203 | 108 | 40 | 2.5 | 0.34878 | 0.00011953 | 0.34 | 132 | 210173.0989 | 0.00012469
1438 | 0.75255 | 108 | 40 | 2.5 | 0.34908 | 0.00011963 | 0.34 | 132 | 210342.3433 | 0.00012486
1439 | 0.75308 | 108 | 40 | 2.5 | 0.34937 | 0.00011973 | 0.34 | 132 | 210511.5302 | 0.00012504
1440 | 0.7536 | 108 | 40 | 2.5 | 0.34966 | 0.00011982 | 0.34 | 132 | 210680.6594 | 0.00012521
1441 | 0.75412 | 108 | 40 | 2.5 | 0.34995 | 0.00011992 | 0.34 | 132 | 210849.7309 | 0.00012539
1442 | 0.75465 | 108 | 40 | 2.5 | 0.35024 | 0.00012002 | 0.34 | 132 | 211018.7445 | 0.00012556
1443 | 0.75517 | 108 | 40 | 2.5 | 0.35053 | 0.00012012 | 0.34 | 132 | 211187.7001 | 0.00012573
1444 | 0.75569 | 108 | 40 | 2.5 | 0.35082 | 0.00012022 | 0.34 | 132 | 211356.5977 | 0.00012591
1445 | 0.75622 | 108 | 40 | 2.5 | 0.35111 | 0.00012032 | 0.34 | 132 | 211525.437 | 0.00012608
1446 | 0.75674 | 108 | 40 | 2.5 | 0.3514 | 0.00012042 | 0.34 | 132 | 211694.2181 | 0.00012626
1447 | 0.75726 | 108 | 40 | 2.5 | 0.35169 | 0.00012052 | 0.34 | 132 | 211862.9407 | 0.00012643
1448 | 0.75779 | 108 | 40 | 2.5 | 0.35198 | 0.00012062 | 0.34 | 132 | 212031.6048 | 0.0001266
1449 | 0.75831 | 108 | 40 | 2.5 | 0.35227 | 0.00012072 | 0.34 | 132 | 212200.2103 | 0.00012678
1450 | 0.75883 | 108 | 40 | 2.5 | 0.35256 | 0.00012082 | 0.34 | 132 | 212368.7571 | 0.00012695
1451 | 0.75936 | 108 | 40 | 2.5 | 0.35284 | 0.00012092 | 0.34 | 132 | 212537.2451 | 0.00012713
1452 | 0.75988 | 108 | 40 | 2.5 | 0.35313 | 0.00012102 | 0.34 | 132 | 212705.6741 | 0.0001273
1453 | 0.7604 | 108 | 40 | 2.5 | 0.35342 | 0.00012112 | 0.34 | 132 | 212874.0441 | 0.00012748
1454 | 0.76093 | 108 | 40 | 2.5 | 0.35371 | 0.00012121 | 0.34 | 132 | 213042.3549 | 0.00012765
1455 | 0.76145 | 108 | 40 | 2.5 | 0.354 | 0.00012131 | 0.34 | 132 | 213210.6064 | 0.00012782
1456 | 0.76197 | 108 | 40 | 2.5 | 0.35429 | 0.00012141 | 0.34 | 132 | 213378.7986 | 0.000128
1457 | 0.7625 | 108 | 40 | 2.5 | 0.35458 | 0.00012151 | 0.34 | 132 | 213546.9314 | 0.00012817
1458 | 0.76302 | 108 | 40 | 2.5 | 0.35487 | 0.00012161 | 0.34 | 132 | 213715.0046 | 0.00012835
1459 | 0.76354 | 108 | 40 | 2.5 | 0.35516 | 0.00012171 | 0.34 | 132 | 213883.018 | 0.00012852
1460 | 0.76407 | 108 | 40 | 2.5 | 0.35545 | 0.00012181 | 0.34 | 132 | 214050.9718 | 0.0001287
1461 | 0.76459 | 108 | 40 | 2.5 | 0.35573 | 0.00012191 | 0.34 | 132 | 214218.8656 | 0.00012887
1462 | 0.76511 | 108 | 40 | 2.5 | 0.35602 | 0.00012201 | 0.34 | 132 | 214386.6994 | 0.00012905
1463 | 0.76564 | 108 | 40 | 2.5 | 0.35631 | 0.00012211 | 0.34 | 132 | 214554.4731 | 0.00012922
1464 | 0.76616 | 108 | 40 | 2.5 | 0.3566 | 0.0001222 | 0.34 | 132 | 214722.1867 | 0.0001294
1465 | 0.76668 | 108 | 40 | 2.5 | 0.35689 | 0.0001223 | 0.34 | 132 | 214889.8399 | 0.00012957
1466 | 0.76721 | 108 | 40 | 2.5 | 0.35717 | 0.0001224 | 0.34 | 132 | 215057.4327 | 0.00012975
1467 | 0.76773 | 108 | 40 | 2.5 | 0.35746 | 0.0001225 | 0.34 | 132 | 215224.965 | 0.00012992
1468 | 0.76825 | 108 | 40 | 2.5 | 0.35775 | 0.0001226 | 0.34 | 132 | 215392.4367 | 0.0001301
1469 | 0.76878 | 108 | 40 | 2.5 | 0.35804 | 0.0001227 | 0.34 | 132 | 215559.8476 | 0.00013027
1470 | 0.7693 | 108 | 40 | 2.5 | 0.35833 | 0.0001228 | 0.34 | 132 | 215727.1978 | 0.00013045
1471 | 0.76982 | 108 | 40 | 2.5 | 0.35861 | 0.00012289 | 0.34 | 132 | 215894.4869 | 0.00013062
1472 | 0.77035 | 108 | 40 | 2.5 | 0.3589 | 0.00012299 | 0.34 | 132 | 216061.7151 | 0.0001308
1473 | 0.77087 | 108 | 40 | 2.5 | 0.35919 | 0.00012309 | 0.34 | 132 | 216228.8821 | 0.00013097
1474 | 0.77139 | 108 | 40 | 2.5 | 0.35948 | 0.00012319 | 0.34 | 132 | 216395.9879 | 0.00013115
1475 | 0.77192 | 108 | 40 | 2.5 | 0.35976 | 0.00012329 | 0.34 | 132 | 216563.0323 | 0.00013132
1476 | 0.77244 | 108 | 40 | 2.5 | 0.36005 | 0.00012339 | 0.34 | 132 | 216730.0153 | 0.0001315
1477 | 0.77296 | 108 | 40 | 2.5 | 0.36034 | 0.00012348 | 0.34 | 132 | 216896.9367 | 0.00013168
1478 | 0.77349 | 108 | 40 | 2.5 | 0.36062 | 0.00012358 | 0.34 | 132 | 217063.7965 | 0.00013185
1479 | 0.77401 | 108 | 40 | 2.5 | 0.36091 | 0.00012368 | 0.34 | 132 | 217230.5945 | 0.00013203
1480 | 0.77453 | 108 | 40 | 2.5 | 0.3612 | 0.00012378 | 0.34 | 132 | 217397.3306 | 0.0001322
1481 | 0.77506 | 108 | 40 | 2.5 | 0.36148 | 0.00012388 | 0.34 | 132 | 217564.0048 | 0.00013238
1482 | 0.77558 | 108 | 40 | 2.5 | 0.36177 | 0.00012398 | 0.34 | 132 | 217730.6169 | 0.00013255
1483 | 0.7761 | 108 | 40 | 2.5 | 0.36206 | 0.00012407 | 0.34 | 132 | 217897.1669 | 0.00013273
1484 | 0.77663 | 108 | 40 | 2.5 | 0.36234 | 0.00012417 | 0.34 | 132 | 218063.6545 | 0.0001329
1485 | 0.77715 | 108 | 40 | 2.5 | 0.36263 | 0.00012427 | 0.34 | 132 | 218230.0798 | 0.00013308
1486 | 0.77767 | 108 | 40 | 2.5 | 0.36291 | 0.00012437 | 0.34 | 132 | 218396.4426 | 0.00013326
1487 | 0.7782 | 108 | 40 | 2.5 | 0.3632 | 0.00012447 | 0.34 | 132 | 218562.7428 | 0.00013343
1488 | 0.77872 | 108 | 40 | 2.5 | 0.36349 | 0.00012456 | 0.34 | 132 | 218728.9804 | 0.00013361
1489 | 0.77924 | 108 | 40 | 2.5 | 0.36377 | 0.00012466 | 0.34 | 132 | 218895.1551 | 0.00013378
1490 | 0.77977 | 108 | 40 | 2.5 | 0.36406 | 0.00012476 | 0.34 | 132 | 219061.267 | 0.00013396
1491 | 0.78029 | 108 | 40 | 2.5 | 0.36434 | 0.00012486 | 0.34 | 132 | 219227.3159 | 0.00013414
1492 | 0.78081 | 108 | 40 | 2.5 | 0.36463 | 0.00012496 | 0.34 | 132 | 219393.3017 | 0.00013431
1493 | 0.78134 | 108 | 40 | 2.5 | 0.36491 | 0.00012505 | 0.34 | 132 | 219559.2243 | 0.00013449
1494 | 0.78186 | 108 | 40 | 2.5 | 0.3652 | 0.00012515 | 0.34 | 132 | 219725.0836 | 0.00013466
1495 | 0.78238 | 108 | 40 | 2.5 | 0.36548 | 0.00012525 | 0.34 | 132 | 219890.8795 | 0.00013484
1496 | 0.78291 | 108 | 40 | 2.5 | 0.36577 | 0.00012535 | 0.34 | 132 | 220056.6119 | 0.00013502
1497 | 0.78343 | 108 | 40 | 2.5 | 0.36605 | 0.00012544 | 0.34 | 132 | 220222.2807 | 0.00013519
1498 | 0.78395 | 108 | 40 | 2.5 | 0.36634 | 0.00012554 | 0.34 | 132 | 220387.8858 | 0.00013537
1499 | 0.78448 | 108 | 40 | 2.5 | 0.36662 | 0.00012564 | 0.34 | 132 | 220553.4271 | 0.00013555
1500 | 0.785 | 108 | 40 | 2.5 | 0.36691 | 0.00012574 | 0.34 | 132 | 220718.9045 | 0.00013572
1501 | 0.78552 | 108 | 40 | 2.5 | 0.36719 | 0.00012583 | 0.34 | 132 | 220884.3179 | 0.0001359
1502 | 0.78605 | 108 | 40 | 2.5 | 0.36748 | 0.00012593 | 0.34 | 132 | 221049.6672 | 0.00013607
1503 | 0.78657 | 108 | 40 | 2.5 | 0.36776 | 0.00012603 | 0.34 | 132 | 221214.9523 | 0.00013625
1504 | 0.78709 | 108 | 40 | 2.5 | 0.36805 | 0.00012613 | 0.34 | 132 | 221380.1731 | 0.00013643
1505 | 0.78762 | 108 | 40 | 2.5 | 0.36833 | 0.00012622 | 0.34 | 132 | 221545.3295 | 0.0001366
1506 | 0.78814 | 108 | 40 | 2.5 | 0.36861 | 0.00012632 | 0.34 | 132 | 221710.4214 | 0.00013678
1507 | 0.78866 | 108 | 40 | 2.5 | 0.3689 | 0.00012642 | 0.34 | 132 | 221875.4486 | 0.00013696
1508 | 0.78919 | 108 | 40 | 2.5 | 0.36918 | 0.00012652 | 0.34 | 132 | 222040.4112 | 0.00013713
1509 | 0.78971 | 108 | 40 | 2.5 | 0.36947 | 0.00012661 | 0.34 | 132 | 222205.309 | 0.00013731
1510 | 0.79023 | 108 | 40 | 2.5 | 0.36975 | 0.00012671 | 0.34 | 132 | 222370.1419 | 0.00013749
1511 | 0.79076 | 108 | 40 | 2.5 | 0.37003 | 0.00012681 | 0.34 | 132 | 222534.9097 | 0.00013766
1512 | 0.79128 | 108 | 40 | 2.5 | 0.37032 | 0.0001269 | 0.34 | 132 | 222699.6125 | 0.00013784
1513 | 0.7918 | 108 | 40 | 2.5 | 0.3706 | 0.000127 | 0.34 | 132 | 222864.25 | 0.00013802
1514 | 0.79233 | 108 | 40 | 2.5 | 0.37088 | 0.0001271 | 0.34 | 132 | 223028.8223 | 0.00013819
1515 | 0.79285 | 108 | 40 | 2.5 | 0.37117 | 0.0001272 | 0.34 | 132 | 223193.3291 | 0.00013837
1516 | 0.79337 | 108 | 40 | 2.5 | 0.37145 | 0.00012729 | 0.34 | 132 | 223357.7705 | 0.00013855
1517 | 0.7939 | 108 | 40 | 2.5 | 0.37173 | 0.00012739 | 0.34 | 132 | 223522.1462 | 0.00013872
1518 | 0.79442 | 108 | 40 | 2.5 | 0.37201 | 0.00012749 | 0.34 | 132 | 223686.4563 | 0.0001389
1519 | 0.79494 | 108 | 40 | 2.5 | 0.3723 | 0.00012758 | 0.34 | 132 | 223850.7005 | 0.00013908
1520 | 0.79547 | 108 | 40 | 2.5 | 0.37258 | 0.00012768 | 0.34 | 132 | 224014.8789 | 0.00013926
1521 | 0.79599 | 108 | 40 | 2.5 | 0.37286 | 0.00012778 | 0.34 | 132 | 224178.9912 | 0.00013943
1522 | 0.79651 | 108 | 40 | 2.5 | 0.37314 | 0.00012787 | 0.34 | 132 | 224343.0375 | 0.00013961
1523 | 0.79704 | 108 | 40 | 2.5 | 0.37343 | 0.00012797 | 0.34 | 132 | 224507.0175 | 0.00013979
1524 | 0.79756 | 108 | 40 | 2.5 | 0.37371 | 0.00012807 | 0.34 | 132 | 224670.9313 | 0.00013996
1525 | 0.79808 | 108 | 40 | 2.5 | 0.37399 | 0.00012816 | 0.34 | 132 | 224834.7787 | 0.00014014
1526 | 0.79861 | 108 | 40 | 2.5 | 0.37427 | 0.00012826 | 0.34 | 132 | 224998.5596 | 0.00014032
1527 | 0.79913 | 108 | 40 | 2.5 | 0.37455 | 0.00012836 | 0.34 | 132 | 225162.2739 | 0.00014049
1528 | 0.79965 | 108 | 40 | 2.5 | 0.37484 | 0.00012845 | 0.34 | 132 | 225325.9215 | 0.00014067
1529 | 0.80018 | 108 | 40 | 2.5 | 0.37512 | 0.00012855 | 0.34 | 132 | 225489.5023 | 0.00014085
1530 | 0.8007 | 108 | 40 | 2.5 | 0.3754 | 0.00012865 | 0.34 | 132 | 225653.0163 | 0.00014103
1531 | 0.80122 | 108 | 40 | 2.5 | 0.37568 | 0.00012874 | 0.34 | 132 | 225816.4633 | 0.0001412
1532 | 0.80175 | 108 | 40 | 2.5 | 0.37596 | 0.00012884 | 0.34 | 132 | 225979.8432 | 0.00014138
1533 | 0.80227 | 108 | 40 | 2.5 | 0.37624 | 0.00012894 | 0.34 | 132 | 226143.1559 | 0.00014156
1534 | 0.80279 | 108 | 40 | 2.5 | 0.37652 | 0.00012903 | 0.34 | 132 | 226306.4014 | 0.00014174
1535 | 0.80332 | 108 | 40 | 2.5 | 0.3768 | 0.00012913 | 0.34 | 132 | 226469.5795 | 0.00014191
1536 | 0.80384 | 108 | 40 | 2.5 | 0.37709 | 0.00012922 | 0.34 | 132 | 226632.6901 | 0.00014209
1537 | 0.80436 | 108 | 40 | 2.5 | 0.37737 | 0.00012932 | 0.34 | 132 | 226795.7332 | 0.00014227
1538 | 0.80489 | 108 | 40 | 2.5 | 0.37765 | 0.00012942 | 0.34 | 132 | 226958.7086 | 0.00014245
1539 | 0.80541 | 108 | 40 | 2.5 | 0.37793 | 0.00012951 | 0.34 | 132 | 227121.6162 | 0.00014262
1540 | 0.80593 | 108 | 40 | 2.5 | 0.37821 | 0.00012961 | 0.34 | 132 | 227284.456 | 0.0001428
1541 | 0.80646 | 108 | 40 | 2.5 | 0.37849 | 0.00012971 | 0.34 | 132 | 227447.2279 | 0.00014298
1542 | 0.80698 | 108 | 40 | 2.5 | 0.37877 | 0.0001298 | 0.34 | 132 | 227609.9317 | 0.00014316
1543 | 0.8075 | 108 | 40 | 2.5 | 0.37905 | 0.0001299 | 0.34 | 132 | 227772.5673 | 0.00014333
1544 | 0.80803 | 108 | 40 | 2.5 | 0.37933 | 0.00012999 | 0.34 | 132 | 227935.1347 | 0.00014351
1545 | 0.80855 | 108 | 40 | 2.5 | 0.37961 | 0.00013009 | 0.34 | 132 | 228097.6338 | 0.00014369
1546 | 0.80907 | 108 | 40 | 2.5 | 0.37989 | 0.00013018 | 0.34 | 132 | 228260.0645 | 0.00014387
1547 | 0.8096 | 108 | 40 | 2.5 | 0.38017 | 0.00013028 | 0.34 | 132 | 228422.4266 | 0.00014404
1548 | 0.81012 | 108 | 40 | 2.5 | 0.38045 | 0.00013038 | 0.34 | 132 | 228584.7201 | 0.00014422
1549 | 0.81064 | 108 | 40 | 2.5 | 0.38073 | 0.00013047 | 0.34 | 132 | 228746.9449 | 0.0001444
1550 | 0.81117 | 108 | 40 | 2.5 | 0.38101 | 0.00013057 | 0.34 | 132 | 228909.1008 | 0.00014458
1551 | 0.81169 | 108 | 40 | 2.5 | 0.38129 | 0.00013066 | 0.34 | 132 | 229071.1879 | 0.00014476
1552 | 0.81221 | 108 | 40 | 2.5 | 0.38156 | 0.00013076 | 0.34 | 132 | 229233.2059 | 0.00014493
1553 | 0.81274 | 108 | 40 | 2.5 | 0.38184 | 0.00013085 | 0.34 | 132 | 229395.1549 | 0.00014511
1554 | 0.81326 | 108 | 40 | 2.5 | 0.38212 | 0.00013095 | 0.34 | 132 | 229557.0346 | 0.00014529
1555 | 0.81378 | 108 | 40 | 2.5 | 0.3824 | 0.00013105 | 0.34 | 132 | 229718.8451 | 0.00014547
1556 | 0.81431 | 108 | 40 | 2.5 | 0.38268 | 0.00013114 | 0.34 | 132 | 229880.5861 | 0.00014565
1557 | 0.81483 | 108 | 40 | 2.5 | 0.38296 | 0.00013124 | 0.34 | 132 | 230042.2577 | 0.00014582
1558 | 0.81535 | 108 | 40 | 2.5 | 0.38324 | 0.00013133 | 0.34 | 132 | 230203.8597 | 0.000146
1559 | 0.81588 | 108 | 40 | 2.5 | 0.38351 | 0.00013143 | 0.34 | 132 | 230365.392 | 0.00014618
1560 | 0.8164 | 108 | 40 | 2.5 | 0.38379 | 0.00013152 | 0.34 | 132 | 230526.8546 | 0.00014636
1561 | 0.81692 | 108 | 40 | 2.5 | 0.38407 | 0.00013162 | 0.34 | 132 | 230688.2473 | 0.00014654
1562 | 0.81745 | 108 | 40 | 2.5 | 0.38435 | 0.00013171 | 0.34 | 132 | 230849.57 | 0.00014671
1563 | 0.81797 | 108 | 40 | 2.5 | 0.38463 | 0.00013181 | 0.34 | 132 | 231010.8227 | 0.00014689
1564 | 0.81849 | 108 | 40 | 2.5 | 0.3849 | 0.0001319 | 0.34 | 132 | 231172.0052 | 0.00014707
1565 | 0.81902 | 108 | 40 | 2.5 | 0.38518 | 0.000132 | 0.34 | 132 | 231333.1175 | 0.00014725
1566 | 0.81954 | 108 | 40 | 2.5 | 0.38546 | 0.00013209 | 0.34 | 132 | 231494.1595 | 0.00014743
1567 | 0.82006 | 108 | 40 | 2.5 | 0.38574 | 0.00013219 | 0.34 | 132 | 231655.131 | 0.0001476
1568 | 0.82059 | 108 | 40 | 2.5 | 0.38601 | 0.00013228 | 0.34 | 132 | 231816.032 | 0.00014778
1569 | 0.82111 | 108 | 40 | 2.5 | 0.38629 | 0.00013238 | 0.34 | 132 | 231976.8624 | 0.00014796
1570 | 0.82163 | 108 | 40 | 2.5 | 0.38657 | 0.00013247 | 0.34 | 132 | 232137.6221 | 0.00014814
1571 | 0.82216 | 108 | 40 | 2.5 | 0.38685 | 0.00013257 | 0.34 | 132 | 232298.311 | 0.00014832
1572 | 0.82268 | 108 | 40 | 2.5 | 0.38712 | 0.00013266 | 0.34 | 132 | 232458.9289 | 0.0001485
1573 | 0.8232 | 108 | 40 | 2.5 | 0.3874 | 0.00013276 | 0.34 | 132 | 232619.4759 | 0.00014867
1574 | 0.82373 | 108 | 40 | 2.5 | 0.38768 | 0.00013285 | 0.34 | 132 | 232779.9518 | 0.00014885
1575 | 0.82425 | 108 | 40 | 2.5 | 0.38795 | 0.00013295 | 0.34 | 132 | 232940.3565 | 0.00014903
1576 | 0.82477 | 108 | 40 | 2.5 | 0.38823 | 0.00013304 | 0.34 | 132 | 233100.69 | 0.00014921
1577 | 0.8253 | 108 | 40 | 2.5 | 0.3885 | 0.00013314 | 0.34 | 132 | 233260.952 | 0.00014939
1578 | 0.82582 | 108 | 40 | 2.5 | 0.38878 | 0.00013323 | 0.34 | 132 | 233421.1427 | 0.00014957
1579 | 0.82634 | 108 | 40 | 2.5 | 0.38906 | 0.00013333 | 0.34 | 132 | 233581.2617 | 0.00014974
1580 | 0.82687 | 108 | 40 | 2.5 | 0.38933 | 0.00013342 | 0.34 | 132 | 233741.3092 | 0.00014992
1581 | 0.82739 | 108 | 40 | 2.5 | 0.38961 | 0.00013352 | 0.34 | 132 | 233901.2848 | 0.0001501
1582 | 0.82791 | 108 | 40 | 2.5 | 0.38988 | 0.00013361 | 0.34 | 132 | 234061.1887 | 0.00015028
1583 | 0.82844 | 108 | 40 | 2.5 | 0.39016 | 0.0001337 | 0.34 | 132 | 234221.0206 | 0.00015046
1584 | 0.82896 | 108 | 40 | 2.5 | 0.39043 | 0.0001338 | 0.34 | 132 | 234380.7805 | 0.00015064
1585 | 0.82948 | 108 | 40 | 2.5 | 0.39071 | 0.00013389 | 0.34 | 132 | 234540.4683 | 0.00015081
1586 | 0.83001 | 108 | 40 | 2.5 | 0.39098 | 0.00013399 | 0.34 | 132 | 234700.0839 | 0.00015099
1587 | 0.83053 | 108 | 40 | 2.5 | 0.39126 | 0.00013408 | 0.34 | 132 | 234859.6273 | 0.00015117
1588 | 0.83105 | 108 | 40 | 2.5 | 0.39153 | 0.00013418 | 0.34 | 132 | 235019.0982 | 0.00015135
1589 | 0.83158 | 108 | 40 | 2.5 | 0.39181 | 0.00013427 | 0.34 | 132 | 235178.4966 | 0.00015153
1590 | 0.8321 | 108 | 40 | 2.5 | 0.39208 | 0.00013436 | 0.34 | 132 | 235337.8225 | 0.00015171
1591 | 0.83262 | 108 | 40 | 2.5 | 0.39236 | 0.00013446 | 0.34 | 132 | 235497.0758 | 0.00015189
1592 | 0.83315 | 108 | 40 | 2.5 | 0.39263 | 0.00013455 | 0.34 | 132 | 235656.2562 | 0.00015206
1593 | 0.83367 | 108 | 40 | 2.5 | 0.39291 | 0.00013465 | 0.34 | 132 | 235815.3638 | 0.00015224
1594 | 0.83419 | 108 | 40 | 2.5 | 0.39318 | 0.00013474 | 0.34 | 132 | 235974.3985 | 0.00015242
1595 | 0.83472 | 108 | 40 | 2.5 | 0.39346 | 0.00013483 | 0.34 | 132 | 236133.3602 | 0.0001526
1596 | 0.83524 | 108 | 40 | 2.5 | 0.39373 | 0.00013493 | 0.34 | 132 | 236292.2488 | 0.00015278
1597 | 0.83576 | 108 | 40 | 2.5 | 0.394 | 0.00013502 | 0.34 | 132 | 236451.0641 | 0.00015296
1598 | 0.83629 | 108 | 40 | 2.5 | 0.39428 | 0.00013512 | 0.34 | 132 | 236609.8061 | 0.00015314
1599 | 0.83681 | 108 | 40 | 2.5 | 0.39455 | 0.00013521 | 0.34 | 132 | 236768.4748 | 0.00015331
1600 | 0.83733 | 108 | 40 | 2.5 | 0.39482 | 0.0001353 | 0.34 | 132 | 236927.0699 | 0.00015349
1601 | 0.83786 | 108 | 40 | 2.5 | 0.3951 | 0.0001354 | 0.34 | 132 | 237085.5915 | 0.00015367
1602 | 0.83838 | 108 | 40 | 2.5 | 0.39537 | 0.00013549 | 0.34 | 132 | 237244.0394 | 0.00015385
1603 | 0.8389 | 108 | 40 | 2.5 | 0.39564 | 0.00013558 | 0.34 | 132 | 237402.4136 | 0.00015403
1604 | 0.83943 | 108 | 40 | 2.5 | 0.39592 | 0.00013568 | 0.34 | 132 | 237560.7139 | 0.00015421
1605 | 0.83995 | 108 | 40 | 2.5 | 0.39619 | 0.00013577 | 0.34 | 132 | 237718.9403 | 0.00015439
1606 | 0.84047 | 108 | 40 | 2.5 | 0.39646 | 0.00013587 | 0.34 | 132 | 237877.0927 | 0.00015457
1607 | 0.841 | 108 | 40 | 2.5 | 0.39674 | 0.00013596 | 0.34 | 132 | 238035.1709 | 0.00015474
1608 | 0.84152 | 108 | 40 | 2.5 | 0.39701 | 0.00013605 | 0.34 | 132 | 238193.1749 | 0.00015492
1609 | 0.84204 | 108 | 40 | 2.5 | 0.39728 | 0.00013615 | 0.34 | 132 | 238351.1047 | 0.0001551
1610 | 0.84257 | 108 | 40 | 2.5 | 0.39755 | 0.00013624 | 0.34 | 132 | 238508.96 | 0.00015528
1611 | 0.84309 | 108 | 40 | 2.5 | 0.39783 | 0.00013633 | 0.34 | 132 | 238666.7409 | 0.00015546
1612 | 0.84361 | 108 | 40 | 2.5 | 0.3981 | 0.00013643 | 0.34 | 132 | 238824.4472 | 0.00015564
1613 | 0.84414 | 108 | 40 | 2.5 | 0.39837 | 0.00013652 | 0.34 | 132 | 238982.0788 | 0.00015582
1614 | 0.84466 | 108 | 40 | 2.5 | 0.39864 | 0.00013661 | 0.34 | 132 | 239139.6357 | 0.000156
1615 | 0.84518 | 108 | 40 | 2.5 | 0.39891 | 0.0001367 | 0.34 | 132 | 239297.1178 | 0.00015618
1616 | 0.84571 | 108 | 40 | 2.5 | 0.39918 | 0.0001368 | 0.34 | 132 | 239454.5249 | 0.00015635
1617 | 0.84623 | 108 | 40 | 2.5 | 0.39946 | 0.00013689 | 0.34 | 132 | 239611.857 | 0.00015653
1618 | 0.84675 | 108 | 40 | 2.5 | 0.39973 | 0.00013698 | 0.34 | 132 | 239769.114 | 0.00015671
1619 | 0.84728 | 108 | 40 | 2.5 | 0.4 | 0.00013708 | 0.34 | 132 | 239926.2958 | 0.00015689
1620 | 0.8478 | 108 | 40 | 2.5 | 0.40027 | 0.00013717 | 0.34 | 132 | 240083.4023 | 0.00015707
1621 | 0.84832 | 108 | 40 | 2.5 | 0.40054 | 0.00013726 | 0.34 | 132 | 240240.4335 | 0.00015725
1622 | 0.84885 | 108 | 40 | 2.5 | 0.40081 | 0.00013736 | 0.34 | 132 | 240397.3892 | 0.00015743
1623 | 0.84937 | 108 | 40 | 2.5 | 0.40108 | 0.00013745 | 0.34 | 132 | 240554.2693 | 0.00015761
1624 | 0.84989 | 108 | 40 | 2.5 | 0.40135 | 0.00013754 | 0.34 | 132 | 240711.0738 | 0.00015778
1625 | 0.85042 | 108 | 40 | 2.5 | 0.40162 | 0.00013763 | 0.34 | 132 | 240867.8026 | 0.00015796
1626 | 0.85094 | 108 | 40 | 2.5 | 0.40189 | 0.00013773 | 0.34 | 132 | 241024.4556 | 0.00015814
1627 | 0.85146 | 108 | 40 | 2.5 | 0.40216 | 0.00013782 | 0.34 | 132 | 241181.0326 | 0.00015832
1628 | 0.85199 | 108 | 40 | 2.5 | 0.40243 | 0.00013791 | 0.34 | 132 | 241337.5337 | 0.0001585
1629 | 0.85251 | 108 | 40 | 2.5 | 0.4027 | 0.000138 | 0.34 | 132 | 241493.9587 | 0.00015868
1630 | 0.85303 | 108 | 40 | 2.5 | 0.40297 | 0.0001381 | 0.34 | 132 | 241650.3075 | 0.00015886
1631 | 0.85356 | 108 | 40 | 2.5 | 0.40324 | 0.00013819 | 0.34 | 132 | 241806.58 | 0.00015904
1632 | 0.85408 | 108 | 40 | 2.5 | 0.40351 | 0.00013828 | 0.34 | 132 | 241962.7762 | 0.00015922
1633 | 0.8546 | 108 | 40 | 2.5 | 0.40378 | 0.00013837 | 0.34 | 132 | 242118.896 | 0.0001594
1634 | 0.85513 | 108 | 40 | 2.5 | 0.40405 | 0.00013847 | 0.34 | 132 | 242274.9392 | 0.00015957
1635 | 0.85565 | 108 | 40 | 2.5 | 0.40432 | 0.00013856 | 0.34 | 132 | 242430.9059 | 0.00015975
1636 | 0.85617 | 108 | 40 | 2.5 | 0.40459 | 0.00013865 | 0.34 | 132 | 242586.7958 | 0.00015993
1637 | 0.8567 | 108 | 40 | 2.5 | 0.40486 | 0.00013874 | 0.34 | 132 | 242742.6089 | 0.00016011
1638 | 0.85722 | 108 | 40 | 2.5 | 0.40513 | 0.00013883 | 0.34 | 132 | 242898.3452 | 0.00016029
1639 | 0.85774 | 108 | 40 | 2.5 | 0.4054 | 0.00013893 | 0.34 | 132 | 243054.0045 | 0.00016047
1640 | 0.85827 | 108 | 40 | 2.5 | 0.40566 | 0.00013902 | 0.34 | 132 | 243209.5868 | 0.00016065
1641 | 0.85879 | 108 | 40 | 2.5 | 0.40593 | 0.00013911 | 0.34 | 132 | 243365.0919 | 0.00016083
1642 | 0.85931 | 108 | 40 | 2.5 | 0.4062 | 0.0001392 | 0.34 | 132 | 243520.5198 | 0.00016101
1643 | 0.85984 | 108 | 40 | 2.5 | 0.40647 | 0.00013929 | 0.34 | 132 | 243675.8704 | 0.00016118
1644 | 0.86036 | 108 | 40 | 2.5 | 0.40674 | 0.00013939 | 0.34 | 132 | 243831.1437 | 0.00016136
1645 | 0.86088 | 108 | 40 | 2.5 | 0.40701 | 0.00013948 | 0.34 | 132 | 243986.3394 | 0.00016154
1646 | 0.86141 | 108 | 40 | 2.5 | 0.40727 | 0.00013957 | 0.34 | 132 | 244141.4575 | 0.00016172
1647 | 0.86193 | 108 | 40 | 2.5 | 0.40754 | 0.00013966 | 0.34 | 132 | 244296.498 | 0.0001619
1648 | 0.86245 | 108 | 40 | 2.5 | 0.40781 | 0.00013975 | 0.34 | 132 | 244451.4608 | 0.00016208
1649 | 0.86298 | 108 | 40 | 2.5 | 0.40808 | 0.00013984 | 0.34 | 132 | 244606.3457 | 0.00016226
1650 | 0.8635 | 108 | 40 | 2.5 | 0.40834 | 0.00013994 | 0.34 | 132 | 244761.1527 | 0.00016244
1651 | 0.86402 | 108 | 40 | 2.5 | 0.40861 | 0.00014003 | 0.34 | 132 | 244915.8817 | 0.00016262
1652 | 0.86455 | 108 | 40 | 2.5 | 0.40888 | 0.00014012 | 0.34 | 132 | 245070.5326 | 0.0001628
1653 | 0.86507 | 108 | 40 | 2.5 | 0.40914 | 0.00014021 | 0.34 | 132 | 245225.1053 | 0.00016297
1654 | 0.86559 | 108 | 40 | 2.5 | 0.40941 | 0.0001403 | 0.34 | 132 | 245379.5998 | 0.00016315
1655 | 0.86612 | 108 | 40 | 2.5 | 0.40968 | 0.00014039 | 0.34 | 132 | 245534.0159 | 0.00016333
1656 | 0.86664 | 108 | 40 | 2.5 | 0.40994 | 0.00014048 | 0.34 | 132 | 245688.3536 | 0.00016351
1657 | 0.86716 | 108 | 40 | 2.5 | 0.41021 | 0.00014058 | 0.34 | 132 | 245842.6128 | 0.00016369
1658 | 0.86769 | 108 | 40 | 2.5 | 0.41048 | 0.00014067 | 0.34 | 132 | 245996.7933 | 0.00016387
1659 | 0.86821 | 108 | 40 | 2.5 | 0.41074 | 0.00014076 | 0.34 | 132 | 246150.8952 | 0.00016405
1660 | 0.86873 | 108 | 40 | 2.5 | 0.41101 | 0.00014085 | 0.34 | 132 | 246304.9183 | 0.00016423
1661 | 0.86926 | 108 | 40 | 2.5 | 0.41127 | 0.00014094 | 0.34 | 132 | 246458.8626 | 0.00016441
1662 | 0.86978 | 108 | 40 | 2.5 | 0.41154 | 0.00014103 | 0.34 | 132 | 246612.7279 | 0.00016459
1663 | 0.8703 | 108 | 40 | 2.5 | 0.41181 | 0.00014112 | 0.34 | 132 | 246766.5141 | 0.00016476
1664 | 0.87083 | 108 | 40 | 2.5 | 0.41207 | 0.00014121 | 0.34 | 132 | 246920.2212 | 0.00016494
1665 | 0.87135 | 108 | 40 | 2.5 | 0.41234 | 0.0001413 | 0.34 | 132 | 247073.8492 | 0.00016512
1666 | 0.87187 | 108 | 40 | 2.5 | 0.4126 | 0.0001414 | 0.34 | 132 | 247227.3978 | 0.0001653
1667 | 0.8724 | 108 | 40 | 2.5 | 0.41287 | 0.00014149 | 0.34 | 132 | 247380.8671 | 0.00016548
1668 | 0.87292 | 108 | 40 | 2.5 | 0.41313 | 0.00014158 | 0.34 | 132 | 247534.2569 | 0.00016566
1669 | 0.87344 | 108 | 40 | 2.5 | 0.4134 | 0.00014167 | 0.34 | 132 | 247687.5672 | 0.00016584
1670 | 0.87397 | 108 | 40 | 2.5 | 0.41366 | 0.00014176 | 0.34 | 132 | 247840.7978 | 0.00016602
1671 | 0.87449 | 108 | 40 | 2.5 | 0.41393 | 0.00014185 | 0.34 | 132 | 247993.9488 | 0.0001662
1672 | 0.87501 | 108 | 40 | 2.5 | 0.41419 | 0.00014194 | 0.34 | 132 | 248147.0199 | 0.00016637
1673 | 0.87554 | 108 | 40 | 2.5 | 0.41445 | 0.00014203 | 0.34 | 132 | 248300.0112 | 0.00016655
1674 | 0.87606 | 108 | 40 | 2.5 | 0.41472 | 0.00014212 | 0.34 | 132 | 248452.9225 | 0.00016673
1675 | 0.87658 | 108 | 40 | 2.5 | 0.41498 | 0.00014221 | 0.34 | 132 | 248605.7537 | 0.00016691
1676 | 0.87711 | 108 | 40 | 2.5 | 0.41525 | 0.0001423 | 0.34 | 132 | 248758.5048 | 0.00016709
1677 | 0.87763 | 108 | 40 | 2.5 | 0.41551 | 0.00014239 | 0.34 | 132 | 248911.1757 | 0.00016727
1678 | 0.87815 | 108 | 40 | 2.5 | 0.41577 | 0.00014248 | 0.34 | 132 | 249063.7663 | 0.00016745
1679 | 0.87868 | 108 | 40 | 2.5 | 0.41604 | 0.00014257 | 0.34 | 132 | 249216.2765 | 0.00016763
1680 | 0.8792 | 108 | 40 | 2.5 | 0.4163 | 0.00014266 | 0.34 | 132 | 249368.7063 | 0.00016781
1681 | 0.87972 | 108 | 40 | 2.5 | 0.41656 | 0.00014275 | 0.34 | 132 | 249521.0554 | 0.00016798
1682 | 0.88025 | 108 | 40 | 2.5 | 0.41683 | 0.00014284 | 0.34 | 132 | 249673.324 | 0.00016816
1683 | 0.88077 | 108 | 40 | 2.5 | 0.41709 | 0.00014293 | 0.34 | 132 | 249825.5118 | 0.00016834
1684 | 0.88129 | 108 | 40 | 2.5 | 0.41735 | 0.00014302 | 0.34 | 132 | 249977.6188 | 0.00016852
1685 | 0.88182 | 108 | 40 | 2.5 | 0.41762 | 0.00014311 | 0.34 | 132 | 250129.645 | 0.0001687
1686 | 0.88234 | 108 | 40 | 2.5 | 0.41788 | 0.0001432 | 0.34 | 132 | 250281.5901 | 0.00016888
1687 | 0.88286 | 108 | 40 | 2.5 | 0.41814 | 0.00014329 | 0.34 | 132 | 250433.4542 | 0.00016906
1688 | 0.88339 | 108 | 40 | 2.5 | 0.4184 | 0.00014338 | 0.34 | 132 | 250585.2372 | 0.00016924
1689 | 0.88391 | 108 | 40 | 2.5 | 0.41867 | 0.00014347 | 0.34 | 132 | 250736.9389 | 0.00016941
1690 | 0.88443 | 108 | 40 | 2.5 | 0.41893 | 0.00014356 | 0.34 | 132 | 250888.5594 | 0.00016959
1691 | 0.88496 | 108 | 40 | 2.5 | 0.41919 | 0.00014365 | 0.34 | 132 | 251040.0985 | 0.00016977
1692 | 0.88548 | 108 | 40 | 2.5 | 0.41945 | 0.00014374 | 0.34 | 132 | 251191.556 | 0.00016995
1693 | 0.886 | 108 | 40 | 2.5 | 0.41971 | 0.00014383 | 0.34 | 132 | 251342.9321 | 0.00017013
1694 | 0.88653 | 108 | 40 | 2.5 | 0.41997 | 0.00014392 | 0.34 | 132 | 251494.2265 | 0.00017031
1695 | 0.88705 | 108 | 40 | 2.5 | 0.42024 | 0.00014401 | 0.34 | 132 | 251645.4392 | 0.00017049
1696 | 0.88757 | 108 | 40 | 2.5 | 0.4205 | 0.0001441 | 0.34 | 132 | 251796.5701 | 0.00017067
1697 | 0.8881 | 108 | 40 | 2.5 | 0.42076 | 0.00014419 | 0.34 | 132 | 251947.6191 | 0.00017084
1698 | 0.88862 | 108 | 40 | 2.5 | 0.42102 | 0.00014428 | 0.34 | 132 | 252098.5861 | 0.00017102
1699 | 0.88914 | 108 | 40 | 2.5 | 0.42128 | 0.00014437 | 0.34 | 132 | 252249.4711 | 0.0001712
1700 | 0.88967 | 108 | 40 | 2.5 | 0.42154 | 0.00014446 | 0.34 | 132 | 252400.274 | 0.00017138
1701 | 0.89019 | 108 | 40 | 2.5 | 0.4218 | 0.00014455 | 0.34 | 132 | 252550.9947 | 0.00017156
1702 | 0.89071 | 108 | 40 | 2.5 | 0.42206 | 0.00014464 | 0.34 | 132 | 252701.633 | 0.00017174
1703 | 0.89124 | 108 | 40 | 2.5 | 0.42232 | 0.00014473 | 0.34 | 132 | 252852.189 | 0.00017192
1704 | 0.89176 | 108 | 40 | 2.5 | 0.42258 | 0.00014482 | 0.34 | 132 | 253002.6626 | 0.00017209
1705 | 0.89228 | 108 | 40 | 2.5 | 0.42284 | 0.0001449 | 0.34 | 132 | 253153.0536 | 0.00017227
1706 | 0.89281 | 108 | 40 | 2.5 | 0.4231 | 0.00014499 | 0.34 | 132 | 253303.3619 | 0.00017245
1707 | 0.89333 | 108 | 40 | 2.5 | 0.42336 | 0.00014508 | 0.34 | 132 | 253453.5876 | 0.00017263
1708 | 0.89385 | 108 | 40 | 2.5 | 0.42362 | 0.00014517 | 0.34 | 132 | 253603.7305 | 0.00017281
1709 | 0.89438 | 108 | 40 | 2.5 | 0.42388 | 0.00014526 | 0.34 | 132 | 253753.7906 | 0.00017299
1710 | 0.8949 | 108 | 40 | 2.5 | 0.42414 | 0.00014535 | 0.34 | 132 | 253903.7676 | 0.00017317
1711 | 0.89542 | 108 | 40 | 2.5 | 0.4244 | 0.00014544 | 0.34 | 132 | 254053.6617 | 0.00017334
1712 | 0.89595 | 108 | 40 | 2.5 | 0.42466 | 0.00014553 | 0.34 | 132 | 254203.4727 | 0.00017352
1713 | 0.89647 | 108 | 40 | 2.5 | 0.42492 | 0.00014562 | 0.34 | 132 | 254353.2004 | 0.0001737
1714 | 0.89699 | 108 | 40 | 2.5 | 0.42517 | 0.0001457 | 0.34 | 132 | 254502.8449 | 0.00017388
1715 | 0.89752 | 108 | 40 | 2.5 | 0.42543 | 0.00014579 | 0.34 | 132 | 254652.4061 | 0.00017406
1716 | 0.89804 | 108 | 40 | 2.5 | 0.42569 | 0.00014588 | 0.34 | 132 | 254801.8838 | 0.00017424
1717 | 0.89856 | 108 | 40 | 2.5 | 0.42595 | 0.00014597 | 0.34 | 132 | 254951.278 | 0.00017442
1718 | 0.89909 | 108 | 40 | 2.5 | 0.42621 | 0.00014606 | 0.34 | 132 | 255100.5886 | 0.00017459
1719 | 0.89961 | 108 | 40 | 2.5 | 0.42647 | 0.00014615 | 0.34 | 132 | 255249.8156 | 0.00017477
1720 | 0.90013 | 108 | 40 | 2.5 | 0.42672 | 0.00014624 | 0.34 | 132 | 255398.9588 | 0.00017495
1721 | 0.90066 | 108 | 40 | 2.5 | 0.42698 | 0.00014632 | 0.34 | 132 | 255548.0181 | 0.00017513
1722 | 0.90118 | 108 | 40 | 2.5 | 0.42724 | 0.00014641 | 0.34 | 132 | 255696.9936 | 0.00017531
1723 | 0.9017 | 108 | 40 | 2.5 | 0.4275 | 0.0001465 | 0.34 | 132 | 255845.885 | 0.00017549
1724 | 0.90223 | 108 | 40 | 2.5 | 0.42775 | 0.00014659 | 0.34 | 132 | 255994.6924 | 0.00017566
1725 | 0.90275 | 108 | 40 | 2.5 | 0.42801 | 0.00014668 | 0.34 | 132 | 256143.4156 | 0.00017584
1726 | 0.90327 | 108 | 40 | 2.5 | 0.42827 | 0.00014676 | 0.34 | 132 | 256292.0546 | 0.00017602
1727 | 0.9038 | 108 | 40 | 2.5 | 0.42853 | 0.00014685 | 0.34 | 132 | 256440.6093 | 0.0001762
1728 | 0.90432 | 108 | 40 | 2.5 | 0.42878 | 0.00014694 | 0.34 | 132 | 256589.0795 | 0.00017638
1729 | 0.90484 | 108 | 40 | 2.5 | 0.42904 | 0.00014703 | 0.34 | 132 | 256737.4653 | 0.00017655
1730 | 0.90537 | 108 | 40 | 2.5 | 0.4293 | 0.00014712 | 0.34 | 132 | 256885.7666 | 0.00017673
1731 | 0.90589 | 108 | 40 | 2.5 | 0.42955 | 0.0001472 | 0.34 | 132 | 257033.9832 | 0.00017691
1732 | 0.90641 | 108 | 40 | 2.5 | 0.42981 | 0.00014729 | 0.34 | 132 | 257182.1151 | 0.00017709
1733 | 0.90694 | 108 | 40 | 2.5 | 0.43006 | 0.00014738 | 0.34 | 132 | 257330.1623 | 0.00017727
1734 | 0.90746 | 108 | 40 | 2.5 | 0.43032 | 0.00014747 | 0.34 | 132 | 257478.1245 | 0.00017745
1735 | 0.90798 | 108 | 40 | 2.5 | 0.43058 | 0.00014756 | 0.34 | 132 | 257626.0018 | 0.00017762
1736 | 0.90851 | 108 | 40 | 2.5 | 0.43083 | 0.00014764 | 0.34 | 132 | 257773.7941 | 0.0001778
1737 | 0.90903 | 108 | 40 | 2.5 | 0.43109 | 0.00014773 | 0.34 | 132 | 257921.5012 | 0.00017798
1738 | 0.90955 | 108 | 40 | 2.5 | 0.43134 | 0.00014782 | 0.34 | 132 | 258069.1232 | 0.00017816
1739 | 0.91008 | 108 | 40 | 2.5 | 0.4316 | 0.00014791 | 0.34 | 132 | 258216.6599 | 0.00017834
1740 | 0.9106 | 108 | 40 | 2.5 | 0.43185 | 0.00014799 | 0.34 | 132 | 258364.1113 | 0.00017851
1741 | 0.91112 | 108 | 40 | 2.5 | 0.43211 | 0.00014808 | 0.34 | 132 | 258511.4772 | 0.00017869
1742 | 0.91165 | 108 | 40 | 2.5 | 0.43236 | 0.00014817 | 0.34 | 132 | 258658.7577 | 0.00017887
1743 | 0.91217 | 108 | 40 | 2.5 | 0.43262 | 0.00014825 | 0.34 | 132 | 258805.9525 | 0.00017905
1744 | 0.91269 | 108 | 40 | 2.5 | 0.43287 | 0.00014834 | 0.34 | 132 | 258953.0617 | 0.00017923
1745 | 0.91322 | 108 | 40 | 2.5 | 0.43313 | 0.00014843 | 0.34 | 132 | 259100.0852 | 0.0001794
1746 | 0.91374 | 108 | 40 | 2.5 | 0.43338 | 0.00014852 | 0.34 | 132 | 259247.0228 | 0.00017958
1747 | 0.91426 | 108 | 40 | 2.5 | 0.43363 | 0.0001486 | 0.34 | 132 | 259393.8746 | 0.00017976
1748 | 0.91479 | 108 | 40 | 2.5 | 0.43389 | 0.00014869 | 0.34 | 132 | 259540.6404 | 0.00017994
1749 | 0.91531 | 108 | 40 | 2.5 | 0.43414 | 0.00014878 | 0.34 | 132 | 259687.3201 | 0.00018011
1750 | 0.91583 | 108 | 40 | 2.5 | 0.4344 | 0.00014886 | 0.34 | 132 | 259833.9137 | 0.00018029
1751 | 0.91636 | 108 | 40 | 2.5 | 0.43465 | 0.00014895 | 0.34 | 132 | 259980.4211 | 0.00018047
1752 | 0.91688 | 108 | 40 | 2.5 | 0.4349 | 0.00014904 | 0.34 | 132 | 260126.8422 | 0.00018065
1753 | 0.9174 | 108 | 40 | 2.5 | 0.43516 | 0.00014912 | 0.34 | 132 | 260273.1769 | 0.00018082
1754 | 0.91793 | 108 | 40 | 2.5 | 0.43541 | 0.00014921 | 0.34 | 132 | 260419.4253 | 0.000181
1755 | 0.91845 | 108 | 40 | 2.5 | 0.43566 | 0.0001493 | 0.34 | 132 | 260565.5871 | 0.00018118
1756 | 0.91897 | 108 | 40 | 2.5 | 0.43591 | 0.00014938 | 0.34 | 132 | 260711.6623 | 0.00018136
1757 | 0.9195 | 108 | 40 | 2.5 | 0.43617 | 0.00014947 | 0.34 | 132 | 260857.6508 | 0.00018154
1758 | 0.92002 | 108 | 40 | 2.5 | 0.43642 | 0.00014956 | 0.34 | 132 | 261003.5526 | 0.00018171
1759 | 0.92054 | 108 | 40 | 2.5 | 0.43667 | 0.00014964 | 0.34 | 132 | 261149.3675 | 0.00018189
1760 | 0.92107 | 108 | 40 | 2.5 | 0.43692 | 0.00014973 | 0.34 | 132 | 261295.0956 | 0.00018207
1761 | 0.92159 | 108 | 40 | 2.5 | 0.43718 | 0.00014982 | 0.34 | 132 | 261440.7366 | 0.00018225
1762 | 0.92211 | 108 | 40 | 2.5 | 0.43743 | 0.0001499 | 0.34 | 132 | 261586.2907 | 0.00018242
1763 | 0.92264 | 108 | 40 | 2.5 | 0.43768 | 0.00014999 | 0.34 | 132 | 261731.7575 | 0.0001826
1764 | 0.92316 | 108 | 40 | 2.5 | 0.43793 | 0.00015008 | 0.34 | 132 | 261877.1372 | 0.00018278
1765 | 0.92368 | 108 | 40 | 2.5 | 0.43818 | 0.00015016 | 0.34 | 132 | 262022.4296 | 0.00018295
1766 | 0.92421 | 108 | 40 | 2.5 | 0.43843 | 0.00015025 | 0.34 | 132 | 262167.6346 | 0.00018313
1767 | 0.92473 | 108 | 40 | 2.5 | 0.43869 | 0.00015033 | 0.34 | 132 | 262312.7522 | 0.00018331
1768 | 0.92525 | 108 | 40 | 2.5 | 0.43894 | 0.00015042 | 0.34 | 132 | 262457.7822 | 0.00018349
1769 | 0.92578 | 108 | 40 | 2.5 | 0.43919 | 0.00015051 | 0.34 | 132 | 262602.7247 | 0.00018366
1770 | 0.9263 | 108 | 40 | 2.5 | 0.43944 | 0.00015059 | 0.34 | 132 | 262747.5795 | 0.00018384
1771 | 0.92682 | 108 | 40 | 2.5 | 0.43969 | 0.00015068 | 0.34 | 132 | 262892.3465 | 0.00018402
1772 | 0.92735 | 108 | 40 | 2.5 | 0.43994 | 0.00015076 | 0.34 | 132 | 263037.0258 | 0.0001842
1773 | 0.92787 | 108 | 40 | 2.5 | 0.44019 | 0.00015085 | 0.34 | 132 | 263181.6171 | 0.00018437
1774 | 0.92839 | 108 | 40 | 2.5 | 0.44044 | 0.00015094 | 0.34 | 132 | 263326.1204 | 0.00018455
1775 | 0.92892 | 108 | 40 | 2.5 | 0.44069 | 0.00015102 | 0.34 | 132 | 263470.5357 | 0.00018473
1776 | 0.92944 | 108 | 40 | 2.5 | 0.44094 | 0.00015111 | 0.34 | 132 | 263614.8629 | 0.0001849
1777 | 0.92996 | 108 | 40 | 2.5 | 0.44119 | 0.00015119 | 0.34 | 132 | 263759.1019 | 0.00018508
1778 | 0.93049 | 108 | 40 | 2.5 | 0.44144 | 0.00015128 | 0.34 | 132 | 263903.2525 | 0.00018526
1779 | 0.93101 | 108 | 40 | 2.5 | 0.44169 | 0.00015136 | 0.34 | 132 | 264047.3149 | 0.00018543
1780 | 0.93153 | 108 | 40 | 2.5 | 0.44194 | 0.00015145 | 0.34 | 132 | 264191.2888 | 0.00018561
1781 | 0.93206 | 108 | 40 | 2.5 | 0.44219 | 0.00015153 | 0.34 | 132 | 264335.1742 | 0.00018579
1782 | 0.93258 | 108 | 40 | 2.5 | 0.44244 | 0.00015162 | 0.34 | 132 | 264478.971 | 0.00018596
1783 | 0.9331 | 108 | 40 | 2.5 | 0.44268 | 0.0001517 | 0.34 | 132 | 264622.6791 | 0.00018614
1784 | 0.93363 | 108 | 40 | 2.5 | 0.44293 | 0.00015179 | 0.34 | 132 | 264766.2986 | 0.00018632
1785 | 0.93415 | 108 | 40 | 2.5 | 0.44318 | 0.00015188 | 0.34 | 132 | 264909.8292 | 0.00018649
1786 | 0.93467 | 108 | 40 | 2.5 | 0.44343 | 0.00015196 | 0.34 | 132 | 265053.2709 | 0.00018667
1787 | 0.9352 | 108 | 40 | 2.5 | 0.44368 | 0.00015205 | 0.34 | 132 | 265196.6237 | 0.00018685
1788 | 0.93572 | 108 | 40 | 2.5 | 0.44393 | 0.00015213 | 0.34 | 132 | 265339.8875 | 0.00018702
1789 | 0.93624 | 108 | 40 | 2.5 | 0.44417 | 0.00015222 | 0.34 | 132 | 265483.0621 | 0.0001872
1790 | 0.93677 | 108 | 40 | 2.5 | 0.44442 | 0.0001523 | 0.34 | 132 | 265626.1476 | 0.00018738
1791 | 0.93729 | 108 | 40 | 2.5 | 0.44467 | 0.00015239 | 0.34 | 132 | 265769.1438 | 0.00018755
1792 | 0.93781 | 108 | 40 | 2.5 | 0.44492 | 0.00015247 | 0.34 | 132 | 265912.0507 | 0.00018773
1793 | 0.93834 | 108 | 40 | 2.5 | 0.44516 | 0.00015255 | 0.34 | 132 | 266054.8681 | 0.00018791
1794 | 0.93886 | 108 | 40 | 2.5 | 0.44541 | 0.00015264 | 0.34 | 132 | 266197.5961 | 0.00018808
1795 | 0.93938 | 108 | 40 | 2.5 | 0.44566 | 0.00015272 | 0.34 | 132 | 266340.2346 | 0.00018826
1796 | 0.93991 | 108 | 40 | 2.5 | 0.44591 | 0.00015281 | 0.34 | 132 | 266482.7834 | 0.00018844
1797 | 0.94043 | 108 | 40 | 2.5 | 0.44615 | 0.00015289 | 0.34 | 132 | 266625.2425 | 0.00018861
1798 | 0.94095 | 108 | 40 | 2.5 | 0.4464 | 0.00015298 | 0.34 | 132 | 266767.6118 | 0.00018879
1799 | 0.94148 | 108 | 40 | 2.5 | 0.44665 | 0.00015306 | 0.34 | 132 | 266909.8913 | 0.00018897
1800 | 0.942 | 108 | 40 | 2.5 | 0.44689 | 0.00015315 | 0.34 | 132 | 267052.0808 | 0.00018914
1801 | 0.94252 | 108 | 40 | 2.5 | 0.44714 | 0.00015323 | 0.34 | 132 | 267194.1804 | 0.00018932
1802 | 0.94305 | 108 | 40 | 2.5 | 0.44738 | 0.00015332 | 0.34 | 132 | 267336.1899 | 0.00018949
1803 | 0.94357 | 108 | 40 | 2.5 | 0.44763 | 0.0001534 | 0.34 | 132 | 267478.1092 | 0.00018967
1804 | 0.94409 | 108 | 40 | 2.5 | 0.44788 | 0.00015348 | 0.34 | 132 | 267619.9383 | 0.00018985
1805 | 0.94462 | 108 | 40 | 2.5 | 0.44812 | 0.00015357 | 0.34 | 132 | 267761.6771 | 0.00019002
1806 | 0.94514 | 108 | 40 | 2.5 | 0.44837 | 0.00015365 | 0.34 | 132 | 267903.3256 | 0.0001902
1807 | 0.94566 | 108 | 40 | 2.5 | 0.44861 | 0.00015374 | 0.34 | 132 | 268044.8836 | 0.00019037
1808 | 0.94619 | 108 | 40 | 2.5 | 0.44886 | 0.00015382 | 0.34 | 132 | 268186.3511 | 0.00019055
1809 | 0.94671 | 108 | 40 | 2.5 | 0.4491 | 0.0001539 | 0.34 | 132 | 268327.728 | 0.00019073
1810 | 0.94723 | 108 | 40 | 2.5 | 0.44935 | 0.00015399 | 0.34 | 132 | 268469.0142 | 0.0001909
1811 | 0.94776 | 108 | 40 | 2.5 | 0.44959 | 0.00015407 | 0.34 | 132 | 268610.2098 | 0.00019108
1812 | 0.94828 | 108 | 40 | 2.5 | 0.44983 | 0.00015416 | 0.34 | 132 | 268751.3145 | 0.00019125
1813 | 0.9488 | 108 | 40 | 2.5 | 0.45008 | 0.00015424 | 0.34 | 132 | 268892.3283 | 0.00019143
1814 | 0.94933 | 108 | 40 | 2.5 | 0.45032 | 0.00015432 | 0.34 | 132 | 269033.2512 | 0.0001916
1815 | 0.94985 | 108 | 40 | 2.5 | 0.45057 | 0.00015441 | 0.34 | 132 | 269174.083 | 0.00019178
1816 | 0.95037 | 108 | 40 | 2.5 | 0.45081 | 0.00015449 | 0.34 | 132 | 269314.8238 | 0.00019196
1817 | 0.9509 | 108 | 40 | 2.5 | 0.45105 | 0.00015457 | 0.34 | 132 | 269455.4733 | 0.00019213
1818 | 0.95142 | 108 | 40 | 2.5 | 0.4513 | 0.00015466 | 0.34 | 132 | 269596.0317 | 0.00019231
1819 | 0.95194 | 108 | 40 | 2.5 | 0.45154 | 0.00015474 | 0.34 | 132 | 269736.4987 | 0.00019248
1820 | 0.95247 | 108 | 40 | 2.5 | 0.45178 | 0.00015482 | 0.34 | 132 | 269876.8743 | 0.00019266
1821 | 0.95299 | 108 | 40 | 2.5 | 0.45203 | 0.00015491 | 0.34 | 132 | 270017.1585 | 0.00019283
1822 | 0.95351 | 108 | 40 | 2.5 | 0.45227 | 0.00015499 | 0.34 | 132 | 270157.3511 | 0.00019301
1823 | 0.95404 | 108 | 40 | 2.5 | 0.45251 | 0.00015507 | 0.34 | 132 | 270297.4522 | 0.00019318
1824 | 0.95456 | 108 | 40 | 2.5 | 0.45276 | 0.00015516 | 0.34 | 132 | 270437.4615 | 0.00019336
1825 | 0.95508 | 108 | 40 | 2.5 | 0.453 | 0.00015524 | 0.34 | 132 | 270577.3791 | 0.00019353
1826 | 0.95561 | 108 | 40 | 2.5 | 0.45324 | 0.00015532 | 0.34 | 132 | 270717.2049 | 0.00019371
1827 | 0.95613 | 108 | 40 | 2.5 | 0.45348 | 0.00015541 | 0.34 | 132 | 270856.9388 | 0.00019388
1828 | 0.95665 | 108 | 40 | 2.5 | 0.45373 | 0.00015549 | 0.34 | 132 | 270996.5807 | 0.00019406
1829 | 0.95718 | 108 | 40 | 2.5 | 0.45397 | 0.00015557 | 0.34 | 132 | 271136.1306 | 0.00019423
1830 | 0.9577 | 108 | 40 | 2.5 | 0.45421 | 0.00015565 | 0.34 | 132 | 271275.5883 | 0.00019441
1831 | 0.95822 | 108 | 40 | 2.5 | 0.45445 | 0.00015574 | 0.34 | 132 | 271414.9539 | 0.00019458
1832 | 0.95875 | 108 | 40 | 2.5 | 0.45469 | 0.00015582 | 0.34 | 132 | 271554.2273 | 0.00019476
1833 | 0.95927 | 108 | 40 | 2.5 | 0.45493 | 0.0001559 | 0.34 | 132 | 271693.4083 | 0.00019493
1834 | 0.95979 | 108 | 40 | 2.5 | 0.45517 | 0.00015598 | 0.34 | 132 | 271832.4969 | 0.00019511
1835 | 0.96032 | 108 | 40 | 2.5 | 0.45541 | 0.00015607 | 0.34 | 132 | 271971.4931 | 0.00019528
1836 | 0.96084 | 108 | 40 | 2.5 | 0.45566 | 0.00015615 | 0.34 | 132 | 272110.3967 | 0.00019546
1837 | 0.96136 | 108 | 40 | 2.5 | 0.4559 | 0.00015623 | 0.34 | 132 | 272249.2077 | 0.00019563
1838 | 0.96189 | 108 | 40 | 2.5 | 0.45614 | 0.00015631 | 0.34 | 132 | 272387.926 | 0.00019581
1839 | 0.96241 | 108 | 40 | 2.5 | 0.45638 | 0.0001564 | 0.34 | 132 | 272526.5516 | 0.00019598
1840 | 0.96293 | 108 | 40 | 2.5 | 0.45662 | 0.00015648 | 0.34 | 132 | 272665.0843 | 0.00019616
1841 | 0.96346 | 108 | 40 | 2.5 | 0.45686 | 0.00015656 | 0.34 | 132 | 272803.5242 | 0.00019633
1842 | 0.96398 | 108 | 40 | 2.5 | 0.4571 | 0.00015664 | 0.34 | 132 | 272941.8711 | 0.00019651
1843 | 0.9645 | 108 | 40 | 2.5 | 0.45734 | 0.00015673 | 0.34 | 132 | 273080.1249 | 0.00019668
1844 | 0.96503 | 108 | 40 | 2.5 | 0.45758 | 0.00015681 | 0.34 | 132 | 273218.2857 | 0.00019686
1845 | 0.96555 | 108 | 40 | 2.5 | 0.45781 | 0.00015689 | 0.34 | 132 | 273356.3533 | 0.00019703
1846 | 0.96607 | 108 | 40 | 2.5 | 0.45805 | 0.00015697 | 0.34 | 132 | 273494.3276 | 0.0001972
1847 | 0.9666 | 108 | 40 | 2.5 | 0.45829 | 0.00015705 | 0.34 | 132 | 273632.2086 | 0.00019738
1848 | 0.96712 | 108 | 40 | 2.5 | 0.45853 | 0.00015714 | 0.34 | 132 | 273769.9963 | 0.00019755
1849 | 0.96764 | 108 | 40 | 2.5 | 0.45877 | 0.00015722 | 0.34 | 132 | 273907.6904 | 0.00019773
1850 | 0.96817 | 108 | 40 | 2.5 | 0.45901 | 0.0001573 | 0.34 | 132 | 274045.2911 | 0.0001979
1851 | 0.96869 | 108 | 40 | 2.5 | 0.45925 | 0.00015738 | 0.34 | 132 | 274182.7981 | 0.00019807
1852 | 0.96921 | 108 | 40 | 2.5 | 0.45949 | 0.00015746 | 0.34 | 132 | 274320.2115 | 0.00019825
1853 | 0.96974 | 108 | 40 | 2.5 | 0.45972 | 0.00015754 | 0.34 | 132 | 274457.5312 | 0.00019842
1854 | 0.97026 | 108 | 40 | 2.5 | 0.45996 | 0.00015763 | 0.34 | 132 | 274594.757 | 0.0001986
1855 | 0.97078 | 108 | 40 | 2.5 | 0.4602 | 0.00015771 | 0.34 | 132 | 274731.889 | 0.00019877
1856 | 0.97131 | 108 | 40 | 2.5 | 0.46044 | 0.00015779 | 0.34 | 132 | 274868.927 | 0.00019894
1857 | 0.97183 | 108 | 40 | 2.5 | 0.46067 | 0.00015787 | 0.34 | 132 | 275005.871 | 0.00019912
1858 | 0.97235 | 108 | 40 | 2.5 | 0.46091 | 0.00015795 | 0.34 | 132 | 275142.7209 | 0.00019929
1859 | 0.97288 | 108 | 40 | 2.5 | 0.46115 | 0.00015803 | 0.34 | 132 | 275279.4766 | 0.00019947
1860 | 0.9734 | 108 | 40 | 2.5 | 0.46139 | 0.00015811 | 0.34 | 132 | 275416.1382 | 0.00019964
1861 | 0.97392 | 108 | 40 | 2.5 | 0.46162 | 0.00015819 | 0.34 | 132 | 275552.7054 | 0.00019981
1862 | 0.97445 | 108 | 40 | 2.5 | 0.46186 | 0.00015828 | 0.34 | 132 | 275689.1783 | 0.00019999
1863 | 0.97497 | 108 | 40 | 2.5 | 0.4621 | 0.00015836 | 0.34 | 132 | 275825.5567 | 0.00020016
1864 | 0.97549 | 108 | 40 | 2.5 | 0.46233 | 0.00015844 | 0.34 | 132 | 275961.8406 | 0.00020033
1865 | 0.97602 | 108 | 40 | 2.5 | 0.46257 | 0.00015852 | 0.34 | 132 | 276098.03 | 0.00020051
1866 | 0.97654 | 108 | 40 | 2.5 | 0.4628 | 0.0001586 | 0.34 | 132 | 276234.1247 | 0.00020068
1867 | 0.97706 | 108 | 40 | 2.5 | 0.46304 | 0.00015868 | 0.34 | 132 | 276370.1247 | 0.00020085
1868 | 0.97759 | 108 | 40 | 2.5 | 0.46328 | 0.00015876 | 0.34 | 132 | 276506.03 | 0.00020103
1869 | 0.97811 | 108 | 40 | 2.5 | 0.46351 | 0.00015884 | 0.34 | 132 | 276641.8404 | 0.0002012
1870 | 0.97863 | 108 | 40 | 2.5 | 0.46375 | 0.00015892 | 0.34 | 132 | 276777.5558 | 0.00020137
1871 | 0.97916 | 108 | 40 | 2.5 | 0.46398 | 0.000159 | 0.34 | 132 | 276913.1763 | 0.00020154
1872 | 0.97968 | 108 | 40 | 2.5 | 0.46422 | 0.00015908 | 0.34 | 132 | 277048.7018 | 0.00020172
1873 | 0.9802 | 108 | 40 | 2.5 | 0.46445 | 0.00015916 | 0.34 | 132 | 277184.1321 | 0.00020189
1874 | 0.98073 | 108 | 40 | 2.5 | 0.46469 | 0.00015924 | 0.34 | 132 | 277319.4672 | 0.00020206
1875 | 0.98125 | 108 | 40 | 2.5 | 0.46492 | 0.00015933 | 0.34 | 132 | 277454.7071 | 0.00020224
1876 | 0.98177 | 108 | 40 | 2.5 | 0.46516 | 0.00015941 | 0.34 | 132 | 277589.8516 | 0.00020241
1877 | 0.9823 | 108 | 40 | 2.5 | 0.46539 | 0.00015949 | 0.34 | 132 | 277724.9008 | 0.00020258
1878 | 0.98282 | 108 | 40 | 2.5 | 0.46562 | 0.00015957 | 0.34 | 132 | 277859.8545 | 0.00020275
1879 | 0.98334 | 108 | 40 | 2.5 | 0.46586 | 0.00015965 | 0.34 | 132 | 277994.7126 | 0.00020293
1880 | 0.98387 | 108 | 40 | 2.5 | 0.46609 | 0.00015973 | 0.34 | 132 | 278129.4752 | 0.0002031
1881 | 0.98439 | 108 | 40 | 2.5 | 0.46632 | 0.00015981 | 0.34 | 132 | 278264.1421 | 0.00020327
1882 | 0.98491 | 108 | 40 | 2.5 | 0.46656 | 0.00015989 | 0.34 | 132 | 278398.7132 | 0.00020344
1883 | 0.98544 | 108 | 40 | 2.5 | 0.46679 | 0.00015997 | 0.34 | 132 | 278533.1886 | 0.00020362
1884 | 0.98596 | 108 | 40 | 2.5 | 0.46702 | 0.00016005 | 0.34 | 132 | 278667.5681 | 0.00020379
1885 | 0.98648 | 108 | 40 | 2.5 | 0.46726 | 0.00016013 | 0.34 | 132 | 278801.8516 | 0.00020396
1886 | 0.98701 | 108 | 40 | 2.5 | 0.46749 | 0.00016021 | 0.34 | 132 | 278936.0392 | 0.00020413
1887 | 0.98753 | 108 | 40 | 2.5 | 0.46772 | 0.00016029 | 0.34 | 132 | 279070.1307 | 0.00020431
1888 | 0.98805 | 108 | 40 | 2.5 | 0.46796 | 0.00016036 | 0.34 | 132 | 279204.126 | 0.00020448
1889 | 0.98858 | 108 | 40 | 2.5 | 0.46819 | 0.00016044 | 0.34 | 132 | 279338.0251 | 0.00020465
1890 | 0.9891 | 108 | 40 | 2.5 | 0.46842 | 0.00016052 | 0.34 | 132 | 279471.828 | 0.00020482
1891 | 0.98962 | 108 | 40 | 2.5 | 0.46865 | 0.0001606 | 0.34 | 132 | 279605.5345 | 0.00020499
1892 | 0.99015 | 108 | 40 | 2.5 | 0.46888 | 0.00016068 | 0.34 | 132 | 279739.1446 | 0.00020517
1893 | 0.99067 | 108 | 40 | 2.5 | 0.46911 | 0.00016076 | 0.34 | 132 | 279872.6583 | 0.00020534
1894 | 0.99119 | 108 | 40 | 2.5 | 0.46935 | 0.00016084 | 0.34 | 132 | 280006.0753 | 0.00020551
1895 | 0.99172 | 108 | 40 | 2.5 | 0.46958 | 0.00016092 | 0.34 | 132 | 280139.3958 | 0.00020568
1896 | 0.99224 | 108 | 40 | 2.5 | 0.46981 | 0.000161 | 0.34 | 132 | 280272.6196 | 0.00020585
1897 | 0.99276 | 108 | 40 | 2.5 | 0.47004 | 0.00016108 | 0.34 | 132 | 280405.7467 | 0.00020602
1898 | 0.99329 | 108 | 40 | 2.5 | 0.47027 | 0.00016116 | 0.34 | 132 | 280538.777 | 0.0002062
1899 | 0.99381 | 108 | 40 | 2.5 | 0.4705 | 0.00016124 | 0.34 | 132 | 280671.7103 | 0.00020637
1900 | 0.99433 | 108 | 40 | 2.5 | 0.47073 | 0.00016132 | 0.34 | 132 | 280804.5468 | 0.00020654
1901 | 0.99486 | 108 | 40 | 2.5 | 0.47096 | 0.0001614 | 0.34 | 132 | 280937.2862 | 0.00020671
1902 | 0.99538 | 108 | 40 | 2.5 | 0.47119 | 0.00016147 | 0.34 | 132 | 281069.9286 | 0.00020688
1903 | 0.9959 | 108 | 40 | 2.5 | 0.47142 | 0.00016155 | 0.34 | 132 | 281202.4738 | 0.00020705
1904 | 0.99643 | 108 | 40 | 2.5 | 0.47165 | 0.00016163 | 0.34 | 132 | 281334.9218 | 0.00020722
1905 | 0.99695 | 108 | 40 | 2.5 | 0.47188 | 0.00016171 | 0.34 | 132 | 281467.2725 | 0.00020739
1906 | 0.99747 | 108 | 40 | 2.5 | 0.47211 | 0.00016179 | 0.34 | 132 | 281599.5259 | 0.00020757
1907 | 0.998 | 108 | 40 | 2.5 | 0.47234 | 0.00016187 | 0.34 | 132 | 281731.6819 | 0.00020774
1908 | 0.99852 | 108 | 40 | 2.5 | 0.47257 | 0.00016195 | 0.34 | 132 | 281863.7404 | 0.00020791
1909 | 0.99904 | 108 | 40 | 2.5 | 0.4728 | 0.00016202 | 0.34 | 132 | 281995.7014 | 0.00020808
1910 | 0.99957 | 108 | 40 | 2.5 | 0.47303 | 0.0001621 | 0.34 | 132 | 282127.5648 | 0.00020825
1911 | 1.0001 | 108 | 40 | 2.5 | 0.47326 | 0.00016218 | 0.34 | 132 | 282259.3305 | 0.00020842
1912 | 1.0006 | 108 | 40 | 2.5 | 0.47348 | 0.00016226 | 0.34 | 132 | 282390.9984 | 0.00020859
1913 | 1.0011 | 108 | 40 | 2.5 | 0.47371 | 0.00016234 | 0.34 | 132 | 282522.5686 | 0.00020876
1914 | 1.0017 | 108 | 40 | 2.5 | 0.47394 | 0.00016242 | 0.34 | 132 | 282654.0409 | 0.00020893
1915 | 1.0022 | 108 | 40 | 2.5 | 0.47417 | 0.00016249 | 0.34 | 132 | 282785.4153 | 0.0002091
1916 | 1.0027 | 108 | 40 | 2.5 | 0.4744 | 0.00016257 | 0.34 | 132 | 282916.6917 | 0.00020927
1917 | 1.0032 | 108 | 40 | 2.5 | 0.47462 | 0.00016265 | 0.34 | 132 | 283047.87 | 0.00020944
1918 | 1.0038 | 108 | 40 | 2.5 | 0.47485 | 0.00016273 | 0.34 | 132 | 283178.9502 | 0.00020961
1919 | 1.0043 | 108 | 40 | 2.5 | 0.47508 | 0.00016281 | 0.34 | 132 | 283309.9322 | 0.00020978
1920 | 1.0048 | 108 | 40 | 2.5 | 0.47531 | 0.00016288 | 0.34 | 132 | 283440.8159 | 0.00020995
1921 | 1.0053 | 108 | 40 | 2.5 | 0.47553 | 0.00016296 | 0.34 | 132 | 283571.6014 | 0.00021012
1922 | 1.0058 | 108 | 40 | 2.5 | 0.47576 | 0.00016304 | 0.34 | 132 | 283702.2884 | 0.00021029
1923 | 1.0064 | 108 | 40 | 2.5 | 0.47599 | 0.00016312 | 0.34 | 132 | 283832.877 | 0.00021046
1924 | 1.0069 | 108 | 40 | 2.5 | 0.47621 | 0.0001632 | 0.34 | 132 | 283963.3671 | 0.00021063
1925 | 1.0074 | 108 | 40 | 2.5 | 0.47644 | 0.00016327 | 0.34 | 132 | 284093.7585 | 0.0002108
1926 | 1.0079 | 108 | 40 | 2.5 | 0.47667 | 0.00016335 | 0.34 | 132 | 284224.0514 | 0.00021097
1927 | 1.0085 | 108 | 40 | 2.5 | 0.47689 | 0.00016343 | 0.34 | 132 | 284354.2455 | 0.00021114
1928 | 1.009 | 108 | 40 | 2.5 | 0.47712 | 0.0001635 | 0.34 | 132 | 284484.3409 | 0.00021131
1929 | 1.0095 | 108 | 40 | 2.5 | 0.47734 | 0.00016358 | 0.34 | 132 | 284614.3374 | 0.00021148
1930 | 1.01 | 108 | 40 | 2.5 | 0.47757 | 0.00016366 | 0.34 | 132 | 284744.235 | 0.00021165
1931 | 1.0106 | 108 | 40 | 2.5 | 0.47779 | 0.00016374 | 0.34 | 132 | 284874.0337 | 0.00021182
1932 | 1.0111 | 108 | 40 | 2.5 | 0.47802 | 0.00016381 | 0.34 | 132 | 285003.7333 | 0.00021199
1933 | 1.0116 | 108 | 40 | 2.5 | 0.47824 | 0.00016389 | 0.34 | 132 | 285133.3338 | 0.00021216
1934 | 1.0121 | 108 | 40 | 2.5 | 0.47847 | 0.00016397 | 0.34 | 132 | 285262.8352 | 0.00021233
1935 | 1.0127 | 108 | 40 | 2.5 | 0.47869 | 0.00016405 | 0.34 | 132 | 285392.2373 | 0.0002125
1936 | 1.0132 | 108 | 40 | 2.5 | 0.47892 | 0.00016412 | 0.34 | 132 | 285521.5401 | 0.00021267
1937 | 1.0137 | 108 | 40 | 2.5 | 0.47914 | 0.0001642 | 0.34 | 132 | 285650.7436 | 0.00021284
1938 | 1.0142 | 108 | 40 | 2.5 | 0.47937 | 0.00016428 | 0.34 | 132 | 285779.8477 | 0.000213
1939 | 1.0147 | 108 | 40 | 2.5 | 0.47959 | 0.00016435 | 0.34 | 132 | 285908.8523 | 0.00021317
1940 | 1.0153 | 108 | 40 | 2.5 | 0.47981 | 0.00016443 | 0.34 | 132 | 286037.7574 | 0.00021334
1941 | 1.0158 | 108 | 40 | 2.5 | 0.48004 | 0.00016451 | 0.34 | 132 | 286166.5628 | 0.00021351
1942 | 1.0163 | 108 | 40 | 2.5 | 0.48026 | 0.00016458 | 0.34 | 132 | 286295.2686 | 0.00021368
1943 | 1.0168 | 108 | 40 | 2.5 | 0.48048 | 0.00016466 | 0.34 | 132 | 286423.8747 | 0.00021385
1944 | 1.0174 | 108 | 40 | 2.5 | 0.48071 | 0.00016474 | 0.34 | 132 | 286552.3809 | 0.00021402
1945 | 1.0179 | 108 | 40 | 2.5 | 0.48093 | 0.00016481 | 0.34 | 132 | 286680.7873 | 0.00021419
1946 | 1.0184 | 108 | 40 | 2.5 | 0.48115 | 0.00016489 | 0.34 | 132 | 286809.0938 | 0.00021435
1947 | 1.0189 | 108 | 40 | 2.5 | 0.48138 | 0.00016496 | 0.34 | 132 | 286937.3003 | 0.00021452
1948 | 1.0195 | 108 | 40 | 2.5 | 0.4816 | 0.00016504 | 0.34 | 132 | 287065.4067 | 0.00021469
1949 | 1.02 | 108 | 40 | 2.5 | 0.48182 | 0.00016512 | 0.34 | 132 | 287193.413 | 0.00021486
1950 | 1.0205 | 108 | 40 | 2.5 | 0.48204 | 0.00016519 | 0.34 | 132 | 287321.3192 | 0.00021503
1951 | 1.021 | 108 | 40 | 2.5 | 0.48227 | 0.00016527 | 0.34 | 132 | 287449.1251 | 0.00021519
1952 | 1.0215 | 108 | 40 | 2.5 | 0.48249 | 0.00016534 | 0.34 | 132 | 287576.8307 | 0.00021536
1953 | 1.0221 | 108 | 40 | 2.5 | 0.48271 | 0.00016542 | 0.34 | 132 | 287704.4359 | 0.00021553
1954 | 1.0226 | 108 | 40 | 2.5 | 0.48293 | 0.0001655 | 0.34 | 132 | 287831.9407 | 0.0002157
1955 | 1.0231 | 108 | 40 | 2.5 | 0.48315 | 0.00016557 | 0.34 | 132 | 287959.3451 | 0.00021587
1956 | 1.0236 | 108 | 40 | 2.5 | 0.48337 | 0.00016565 | 0.34 | 132 | 288086.6488 | 0.00021603
1957 | 1.0242 | 108 | 40 | 2.5 | 0.48359 | 0.00016572 | 0.34 | 132 | 288213.852 | 0.0002162
1958 | 1.0247 | 108 | 40 | 2.5 | 0.48381 | 0.0001658 | 0.34 | 132 | 288340.9545 | 0.00021637
1959 | 1.0252 | 108 | 40 | 2.5 | 0.48403 | 0.00016588 | 0.34 | 132 | 288467.9563 | 0.00021654
1960 | 1.0257 | 108 | 40 | 2.5 | 0.48425 | 0.00016595 | 0.34 | 132 | 288594.8572 | 0.0002167
1961 | 1.0263 | 108 | 40 | 2.5 | 0.48447 | 0.00016603 | 0.34 | 132 | 288721.6573 | 0.00021687
1962 | 1.0268 | 108 | 40 | 2.5 | 0.48469 | 0.0001661 | 0.34 | 132 | 288848.3564 | 0.00021704
1963 | 1.0273 | 108 | 40 | 2.5 | 0.48491 | 0.00016618 | 0.34 | 132 | 288974.9546 | 0.00021721
1964 | 1.0278 | 108 | 40 | 2.5 | 0.48513 | 0.00016625 | 0.34 | 132 | 289101.4517 | 0.00021737
1965 | 1.0284 | 108 | 40 | 2.5 | 0.48535 | 0.00016633 | 0.34 | 132 | 289227.8478 | 0.00021754
1966 | 1.0289 | 108 | 40 | 2.5 | 0.48557 | 0.0001664 | 0.34 | 132 | 289354.1426 | 0.00021771
1967 | 1.0294 | 108 | 40 | 2.5 | 0.48579 | 0.00016648 | 0.34 | 132 | 289480.3362 | 0.00021787
1968 | 1.0299 | 108 | 40 | 2.5 | 0.48601 | 0.00016655 | 0.34 | 132 | 289606.4285 | 0.00021804
1969 | 1.0304 | 108 | 40 | 2.5 | 0.48623 | 0.00016663 | 0.34 | 132 | 289732.4195 | 0.00021821
1970 | 1.031 | 108 | 40 | 2.5 | 0.48645 | 0.0001667 | 0.34 | 132 | 289858.309 | 0.00021837
1971 | 1.0315 | 108 | 40 | 2.5 | 0.48667 | 0.00016678 | 0.34 | 132 | 289984.0971 | 0.00021854
1972 | 1.032 | 108 | 40 | 2.5 | 0.48689 | 0.00016685 | 0.34 | 132 | 290109.7836 | 0.00021871
1973 | 1.0325 | 108 | 40 | 2.5 | 0.4871 | 0.00016693 | 0.34 | 132 | 290235.3685 | 0.00021887
1974 | 1.0331 | 108 | 40 | 2.5 | 0.48732 | 0.000167 | 0.34 | 132 | 290360.8517 | 0.00021904
1975 | 1.0336 | 108 | 40 | 2.5 | 0.48754 | 0.00016708 | 0.34 | 132 | 290486.2333 | 0.00021921
1976 | 1.0341 | 108 | 40 | 2.5 | 0.48776 | 0.00016715 | 0.34 | 132 | 290611.513 | 0.00021937
1977 | 1.0346 | 108 | 40 | 2.5 | 0.48797 | 0.00016723 | 0.34 | 132 | 290736.6909 | 0.00021954
1978 | 1.0352 | 108 | 40 | 2.5 | 0.48819 | 0.0001673 | 0.34 | 132 | 290861.7669 | 0.0002197
1979 | 1.0357 | 108 | 40 | 2.5 | 0.48841 | 0.00016737 | 0.34 | 132 | 290986.7409 | 0.00021987
1980 | 1.0362 | 108 | 40 | 2.5 | 0.48863 | 0.00016745 | 0.34 | 132 | 291111.6128 | 0.00022004
1981 | 1.0367 | 108 | 40 | 2.5 | 0.48884 | 0.00016752 | 0.34 | 132 | 291236.3827 | 0.0002202
1982 | 1.0372 | 108 | 40 | 2.5 | 0.48906 | 0.0001676 | 0.34 | 132 | 291361.0505 | 0.00022037
1983 | 1.0378 | 108 | 40 | 2.5 | 0.48928 | 0.00016767 | 0.34 | 132 | 291485.616 | 0.00022053
1984 | 1.0383 | 108 | 40 | 2.5 | 0.48949 | 0.00016775 | 0.34 | 132 | 291610.0792 | 0.0002207
1985 | 1.0388 | 108 | 40 | 2.5 | 0.48971 | 0.00016782 | 0.34 | 132 | 291734.4402 | 0.00022086
1986 | 1.0393 | 108 | 40 | 2.5 | 0.48992 | 0.00016789 | 0.34 | 132 | 291858.6987 | 0.00022103
1987 | 1.0399 | 108 | 40 | 2.5 | 0.49014 | 0.00016797 | 0.34 | 132 | 291982.8547 | 0.00022119
1988 | 1.0404 | 108 | 40 | 2.5 | 0.49036 | 0.00016804 | 0.34 | 132 | 292106.9083 | 0.00022136
1989 | 1.0409 | 108 | 40 | 2.5 | 0.49057 | 0.00016812 | 0.34 | 132 | 292230.8593 | 0.00022152
1990 | 1.0414 | 108 | 40 | 2.5 | 0.49079 | 0.00016819 | 0.34 | 132 | 292354.7076 | 0.00022169
1991 | 1.042 | 108 | 40 | 2.5 | 0.491 | 0.00016826 | 0.34 | 132 | 292478.4533 | 0.00022186
1992 | 1.0425 | 108 | 40 | 2.5 | 0.49122 | 0.00016834 | 0.34 | 132 | 292602.0962 | 0.00022202
1993 | 1.043 | 108 | 40 | 2.5 | 0.49143 | 0.00016841 | 0.34 | 132 | 292725.6362 | 0.00022218
1994 | 1.0435 | 108 | 40 | 2.5 | 0.49164 | 0.00016848 | 0.34 | 132 | 292849.0734 | 0.00022235
1995 | 1.044 | 108 | 40 | 2.5 | 0.49186 | 0.00016856 | 0.34 | 132 | 292972.4077 | 0.00022251
1996 | 1.0446 | 108 | 40 | 2.5 | 0.49207 | 0.00016863 | 0.34 | 132 | 293095.639 | 0.00022268
1997 | 1.0451 | 108 | 40 | 2.5 | 0.49229 | 0.0001687 | 0.34 | 132 | 293218.7672 | 0.00022284
1998 | 1.0456 | 108 | 40 | 2.5 | 0.4925 | 0.00016878 | 0.34 | 132 | 293341.7923 | 0.00022301
1999 | 1.0461 | 108 | 40 | 2.5 | 0.49271 | 0.00016885 | 0.34 | 132 | 293464.7142 | 0.00022317
2000 | 1.0467 | 108 | 40 | 2.5 | 0.49293 | 0.00016892 | 0.34 | 132 | 293587.5329 | 0.00022334
2001 | 1.0472 | 108 | 40 | 2.5 | 0.49314 | 0.000169 | 0.34 | 132 | 293710.2483 | 0.0002235
2002 | 1.0477 | 108 | 40 | 2.5 | 0.49335 | 0.00016907 | 0.34 | 132 | 293832.8604 | 0.00022366
2003 | 1.0482 | 108 | 40 | 2.5 | 0.49357 | 0.00016914 | 0.34 | 132 | 293955.369 | 0.00022383
2004 | 1.0488 | 108 | 40 | 2.5 | 0.49378 | 0.00016921 | 0.34 | 132 | 294077.7742 | 0.00022399
2005 | 1.0493 | 108 | 40 | 2.5 | 0.49399 | 0.00016929 | 0.34 | 132 | 294200.0759 | 0.00022416
2006 | 1.0498 | 108 | 40 | 2.5 | 0.4942 | 0.00016936 | 0.34 | 132 | 294322.2739 | 0.00022432
2007 | 1.0503 | 108 | 40 | 2.5 | 0.49442 | 0.00016943 | 0.34 | 132 | 294444.3683 | 0.00022448
2008 | 1.0509 | 108 | 40 | 2.5 | 0.49463 | 0.00016951 | 0.34 | 132 | 294566.3591 | 0.00022465
2009 | 1.0514 | 108 | 40 | 2.5 | 0.49484 | 0.00016958 | 0.34 | 132 | 294688.246 | 0.00022481
2010 | 1.0519 | 108 | 40 | 2.5 | 0.49505 | 0.00016965 | 0.34 | 132 | 294810.0291 | 0.00022497
2011 | 1.0524 | 108 | 40 | 2.5 | 0.49526 | 0.00016972 | 0.34 | 132 | 294931.7084 | 0.00022514
2012 | 1.0529 | 108 | 40 | 2.5 | 0.49548 | 0.0001698 | 0.34 | 132 | 295053.2836 | 0.0002253
2013 | 1.0535 | 108 | 40 | 2.5 | 0.49569 | 0.00016987 | 0.34 | 132 | 295174.7549 | 0.00022546
2014 | 1.054 | 108 | 40 | 2.5 | 0.4959 | 0.00016994 | 0.34 | 132 | 295296.1222 | 0.00022563
2015 | 1.0545 | 108 | 40 | 2.5 | 0.49611 | 0.00017001 | 0.34 | 132 | 295417.3853 | 0.00022579
2016 | 1.055 | 108 | 40 | 2.5 | 0.49632 | 0.00017008 | 0.34 | 132 | 295538.5443 | 0.00022595
2017 | 1.0556 | 108 | 40 | 2.5 | 0.49653 | 0.00017016 | 0.34 | 132 | 295659.599 | 0.00022612
2018 | 1.0561 | 108 | 40 | 2.5 | 0.49674 | 0.00017023 | 0.34 | 132 | 295780.5494 | 0.00022628
2019 | 1.0566 | 108 | 40 | 2.5 | 0.49695 | 0.0001703 | 0.34 | 132 | 295901.3955 | 0.00022644
2020 | 1.0571 | 108 | 40 | 2.5 | 0.49716 | 0.00017037 | 0.34 | 132 | 296022.1371 | 0.0002266
2021 | 1.0577 | 108 | 40 | 2.5 | 0.49737 | 0.00017044 | 0.34 | 132 | 296142.7743 | 0.00022677
2022 | 1.0582 | 108 | 40 | 2.5 | 0.49758 | 0.00017052 | 0.34 | 132 | 296263.307 | 0.00022693
2023 | 1.0587 | 108 | 40 | 2.5 | 0.49779 | 0.00017059 | 0.34 | 132 | 296383.7351 | 0.00022709
2024 | 1.0592 | 108 | 40 | 2.5 | 0.498 | 0.00017066 | 0.34 | 132 | 296504.0586 | 0.00022725
2025 | 1.0597 | 108 | 40 | 2.5 | 0.49821 | 0.00017073 | 0.34 | 132 | 296624.2773 | 0.00022742
2026 | 1.0603 | 108 | 40 | 2.5 | 0.49841 | 0.0001708 | 0.34 | 132 | 296744.3913 | 0.00022758
2027 | 1.0608 | 108 | 40 | 2.5 | 0.49862 | 0.00017087 | 0.34 | 132 | 296864.4005 | 0.00022774
2028 | 1.0613 | 108 | 40 | 2.5 | 0.49883 | 0.00017095 | 0.34 | 132 | 296984.3049 | 0.0002279
2029 | 1.0618 | 108 | 40 | 2.5 | 0.49904 | 0.00017102 | 0.34 | 132 | 297104.1043 | 0.00022806
2030 | 1.0624 | 108 | 40 | 2.5 | 0.49925 | 0.00017109 | 0.34 | 132 | 297223.7987 | 0.00022822
2031 | 1.0629 | 108 | 40 | 2.5 | 0.49946 | 0.00017116 | 0.34 | 132 | 297343.3881 | 0.00022839
2032 | 1.0634 | 108 | 40 | 2.5 | 0.49966 | 0.00017123 | 0.34 | 132 | 297462.8723 | 0.00022855
2033 | 1.0639 | 108 | 40 | 2.5 | 0.49987 | 0.0001713 | 0.34 | 132 | 297582.2514 | 0.00022871
2034 | 1.0645 | 108 | 40 | 2.5 | 0.50008 | 0.00017137 | 0.34 | 132 | 297701.5253 | 0.00022887
2035 | 1.065 | 108 | 40 | 2.5 | 0.50029 | 0.00017144 | 0.34 | 132 | 297820.694 | 0.00022903
2036 | 1.0655 | 108 | 40 | 2.5 | 0.50049 | 0.00017152 | 0.34 | 132 | 297939.7573 | 0.00022919
2037 | 1.066 | 108 | 40 | 2.5 | 0.5007 | 0.00017159 | 0.34 | 132 | 298058.7152 | 0.00022935
2038 | 1.0666 | 108 | 40 | 2.5 | 0.50091 | 0.00017166 | 0.34 | 132 | 298177.5677 | 0.00022952
2039 | 1.0671 | 108 | 40 | 2.5 | 0.50111 | 0.00017173 | 0.34 | 132 | 298296.3147 | 0.00022968
2040 | 1.0676 | 108 | 40 | 2.5 | 0.50132 | 0.0001718 | 0.34 | 132 | 298414.9561 | 0.00022984
2041 | 1.0681 | 108 | 40 | 2.5 | 0.50153 | 0.00017187 | 0.34 | 132 | 298533.4919 | 0.00023
2042 | 1.0686 | 108 | 40 | 2.5 | 0.50173 | 0.00017194 | 0.34 | 132 | 298651.922 | 0.00023016
2043 | 1.0692 | 108 | 40 | 2.5 | 0.50194 | 0.00017201 | 0.34 | 132 | 298770.2465 | 0.00023032
2044 | 1.0697 | 108 | 40 | 2.5 | 0.50214 | 0.00017208 | 0.34 | 132 | 298888.4651 | 0.00023048
2045 | 1.0702 | 108 | 40 | 2.5 | 0.50235 | 0.00017215 | 0.34 | 132 | 299006.5779 | 0.00023064
2046 | 1.0707 | 108 | 40 | 2.5 | 0.50255 | 0.00017222 | 0.34 | 132 | 299124.5848 | 0.0002308
2047 | 1.0713 | 108 | 40 | 2.5 | 0.50276 | 0.00017229 | 0.34 | 132 | 299242.4857 | 0.00023096
2048 | 1.0718 | 108 | 40 | 2.5 | 0.50296 | 0.00017236 | 0.34 | 132 | 299360.2807 | 0.00023112
2049 | 1.0723 | 108 | 40 | 2.5 | 0.50317 | 0.00017243 | 0.34 | 132 | 299477.9696 | 0.00023128
2050 | 1.0728 | 108 | 40 | 2.5 | 0.50337 | 0.0001725 | 0.34 | 132 | 299595.5523 | 0.00023144
2051 | 1.0734 | 108 | 40 | 2.5 | 0.50358 | 0.00017257 | 0.34 | 132 | 299713.0289 | 0.0002316
2052 | 1.0739 | 108 | 40 | 2.5 | 0.50378 | 0.00017264 | 0.34 | 132 | 299830.3993 | 0.00023176
2053 | 1.0744 | 108 | 40 | 2.5 | 0.50398 | 0.00017271 | 0.34 | 132 | 299947.6634 | 0.00023192
2054 | 1.0749 | 108 | 40 | 2.5 | 0.50419 | 0.00017278 | 0.34 | 132 | 300064.8211 | 0.00023208
2055 | 1.0755 | 108 | 40 | 2.5 | 0.50439 | 0.00017285 | 0.34 | 132 | 300181.8724 | 0.00023224
2056 | 1.076 | 108 | 40 | 2.5 | 0.5046 | 0.00017292 | 0.34 | 132 | 300298.8173 | 0.0002324
2057 | 1.0765 | 108 | 40 | 2.5 | 0.5048 | 0.00017299 | 0.34 | 132 | 300415.6557 | 0.00023256
2058 | 1.077 | 108 | 40 | 2.5 | 0.505 | 0.00017306 | 0.34 | 132 | 300532.3875 | 0.00023272
2059 | 1.0775 | 108 | 40 | 2.5 | 0.5052 | 0.00017313 | 0.34 | 132 | 300649.0127 | 0.00023287
2060 | 1.0781 | 108 | 40 | 2.5 | 0.50541 | 0.0001732 | 0.34 | 132 | 300765.5312 | 0.00023303
2061 | 1.0786 | 108 | 40 | 2.5 | 0.50561 | 0.00017327 | 0.34 | 132 | 300881.943 | 0.00023319
2062 | 1.0791 | 108 | 40 | 2.5 | 0.50581 | 0.00017334 | 0.34 | 132 | 300998.2479 | 0.00023335
2063 | 1.0796 | 108 | 40 | 2.5 | 0.50601 | 0.00017341 | 0.34 | 132 | 301114.4461 | 0.00023351
2064 | 1.0802 | 108 | 40 | 2.5 | 0.50622 | 0.00017348 | 0.34 | 132 | 301230.5373 | 0.00023367
2065 | 1.0807 | 108 | 40 | 2.5 | 0.50642 | 0.00017355 | 0.34 | 132 | 301346.5216 | 0.00023383
2066 | 1.0812 | 108 | 40 | 2.5 | 0.50662 | 0.00017361 | 0.34 | 132 | 301462.3989 | 0.00023398
2067 | 1.0817 | 108 | 40 | 2.5 | 0.50682 | 0.00017368 | 0.34 | 132 | 301578.1692 | 0.00023414
2068 | 1.0823 | 108 | 40 | 2.5 | 0.50702 | 0.00017375 | 0.34 | 132 | 301693.8323 | 0.0002343
2069 | 1.0828 | 108 | 40 | 2.5 | 0.50722 | 0.00017382 | 0.34 | 132 | 301809.3882 | 0.00023446
2070 | 1.0833 | 108 | 40 | 2.5 | 0.50742 | 0.00017389 | 0.34 | 132 | 301924.8369 | 0.00023462
2071 | 1.0838 | 108 | 40 | 2.5 | 0.50762 | 0.00017396 | 0.34 | 132 | 302040.1784 | 0.00023477
2072 | 1.0843 | 108 | 40 | 2.5 | 0.50782 | 0.00017403 | 0.34 | 132 | 302155.4125 | 0.00023493
2073 | 1.0849 | 108 | 40 | 2.5 | 0.50802 | 0.0001741 | 0.34 | 132 | 302270.5392 | 0.00023509
2074 | 1.0854 | 108 | 40 | 2.5 | 0.50822 | 0.00017416 | 0.34 | 132 | 302385.5584 | 0.00023525
2075 | 1.0859 | 108 | 40 | 2.5 | 0.50842 | 0.00017423 | 0.34 | 132 | 302500.4702 | 0.00023541
2076 | 1.0864 | 108 | 40 | 2.5 | 0.50862 | 0.0001743 | 0.34 | 132 | 302615.2744 | 0.00023556
2077 | 1.087 | 108 | 40 | 2.5 | 0.50882 | 0.00017437 | 0.34 | 132 | 302729.971 | 0.00023572
2078 | 1.0875 | 108 | 40 | 2.5 | 0.50902 | 0.00017444 | 0.34 | 132 | 302844.5599 | 0.00023588
2079 | 1.088 | 108 | 40 | 2.5 | 0.50922 | 0.00017451 | 0.34 | 132 | 302959.0411 | 0.00023603
2080 | 1.0885 | 108 | 40 | 2.5 | 0.50942 | 0.00017458 | 0.34 | 132 | 303073.4146 | 0.00023619
2081 | 1.0891 | 108 | 40 | 2.5 | 0.50962 | 0.00017464 | 0.34 | 132 | 303187.6802 | 0.00023635
2082 | 1.0896 | 108 | 40 | 2.5 | 0.50982 | 0.00017471 | 0.34 | 132 | 303301.838 | 0.0002365
2083 | 1.0901 | 108 | 40 | 2.5 | 0.51002 | 0.00017478 | 0.34 | 132 | 303415.8878 | 0.00023666
2084 | 1.0906 | 108 | 40 | 2.5 | 0.51022 | 0.00017485 | 0.34 | 132 | 303529.8296 | 0.00023682
2085 | 1.0912 | 108 | 40 | 2.5 | 0.51041 | 0.00017491 | 0.34 | 132 | 303643.6634 | 0.00023697
2086 | 1.0917 | 108 | 40 | 2.5 | 0.51061 | 0.00017498 | 0.34 | 132 | 303757.3891 | 0.00023713
2087 | 1.0922 | 108 | 40 | 2.5 | 0.51081 | 0.00017505 | 0.34 | 132 | 303871.0066 | 0.00023729
2088 | 1.0927 | 108 | 40 | 2.5 | 0.51101 | 0.00017512 | 0.34 | 132 | 303984.516 | 0.00023744
2089 | 1.0932 | 108 | 40 | 2.5 | 0.5112 | 0.00017519 | 0.34 | 132 | 304097.9171 | 0.0002376
2090 | 1.0938 | 108 | 40 | 2.5 | 0.5114 | 0.00017525 | 0.34 | 132 | 304211.2099 | 0.00023776
2091 | 1.0943 | 108 | 40 | 2.5 | 0.5116 | 0.00017532 | 0.34 | 132 | 304324.3943 | 0.00023791
2092 | 1.0948 | 108 | 40 | 2.5 | 0.51179 | 0.00017539 | 0.34 | 132 | 304437.4703 | 0.00023807
2093 | 1.0953 | 108 | 40 | 2.5 | 0.51199 | 0.00017546 | 0.34 | 132 | 304550.4379 | 0.00023822
2094 | 1.0959 | 108 | 40 | 2.5 | 0.51219 | 0.00017552 | 0.34 | 132 | 304663.2969 | 0.00023838
2095 | 1.0964 | 108 | 40 | 2.5 | 0.51238 | 0.00017559 | 0.34 | 132 | 304776.0473 | 0.00023853
2096 | 1.0969 | 108 | 40 | 2.5 | 0.51258 | 0.00017566 | 0.34 | 132 | 304888.6891 | 0.00023869
2097 | 1.0974 | 108 | 40 | 2.5 | 0.51278 | 0.00017572 | 0.34 | 132 | 305001.2223 | 0.00023884
2098 | 1.098 | 108 | 40 | 2.5 | 0.51297 | 0.00017579 | 0.34 | 132 | 305113.6467 | 0.000239
2099 | 1.0985 | 108 | 40 | 2.5 | 0.51317 | 0.00017586 | 0.34 | 132 | 305225.9623 | 0.00023915
2100 | 1.099 | 108 | 40 | 2.5 | 0.51336 | 0.00017593 | 0.34 | 132 | 305338.1691 | 0.00023931
2101 | 1.0995 | 108 | 40 | 2.5 | 0.51356 | 0.00017599 | 0.34 | 132 | 305450.267 | 0.00023946
2102 | 1.1 | 108 | 40 | 2.5 | 0.51375 | 0.00017606 | 0.34 | 132 | 305562.2559 | 0.00023962
2103 | 1.1006 | 108 | 40 | 2.5 | 0.51395 | 0.00017613 | 0.34 | 132 | 305674.1359 | 0.00023977
2104 | 1.1011 | 108 | 40 | 2.5 | 0.51414 | 0.00017619 | 0.34 | 132 | 305785.9068 | 0.00023993
2105 | 1.1016 | 108 | 40 | 2.5 | 0.51433 | 0.00017626 | 0.34 | 132 | 305897.5686 | 0.00024008
2106 | 1.1021 | 108 | 40 | 2.5 | 0.51453 | 0.00017633 | 0.34 | 132 | 306009.1212 | 0.00024024
2107 | 1.1027 | 108 | 40 | 2.5 | 0.51472 | 0.00017639 | 0.34 | 132 | 306120.5647 | 0.00024039
2108 | 1.1032 | 108 | 40 | 2.5 | 0.51492 | 0.00017646 | 0.34 | 132 | 306231.8989 | 0.00024054
2109 | 1.1037 | 108 | 40 | 2.5 | 0.51511 | 0.00017652 | 0.34 | 132 | 306343.1237 | 0.0002407
2110 | 1.1042 | 108 | 40 | 2.5 | 0.5153 | 0.00017659 | 0.34 | 132 | 306454.2392 | 0.00024085
2111 | 1.1048 | 108 | 40 | 2.5 | 0.5155 | 0.00017666 | 0.34 | 132 | 306565.2453 | 0.00024101
2112 | 1.1053 | 108 | 40 | 2.5 | 0.51569 | 0.00017672 | 0.34 | 132 | 306676.142 | 0.00024116
2113 | 1.1058 | 108 | 40 | 2.5 | 0.51588 | 0.00017679 | 0.34 | 132 | 306786.9291 | 0.00024131
2114 | 1.1063 | 108 | 40 | 2.5 | 0.51608 | 0.00017686 | 0.34 | 132 | 306897.6066 | 0.00024147
2115 | 1.1068 | 108 | 40 | 2.5 | 0.51627 | 0.00017692 | 0.34 | 132 | 307008.1745 | 0.00024162
2116 | 1.1074 | 108 | 40 | 2.5 | 0.51646 | 0.00017699 | 0.34 | 132 | 307118.6328 | 0.00024177
2117 | 1.1079 | 108 | 40 | 2.5 | 0.51665 | 0.00017705 | 0.34 | 132 | 307228.9813 | 0.00024193
2118 | 1.1084 | 108 | 40 | 2.5 | 0.51684 | 0.00017712 | 0.34 | 132 | 307339.22 | 0.00024208
2119 | 1.1089 | 108 | 40 | 2.5 | 0.51704 | 0.00017718 | 0.34 | 132 | 307449.3489 | 0.00024223
2120 | 1.1095 | 108 | 40 | 2.5 | 0.51723 | 0.00017725 | 0.34 | 132 | 307559.3679 | 0.00024239
2121 | 1.11 | 108 | 40 | 2.5 | 0.51742 | 0.00017732 | 0.34 | 132 | 307669.277 | 0.00024254
2122 | 1.1105 | 108 | 40 | 2.5 | 0.51761 | 0.00017738 | 0.34 | 132 | 307779.0761 | 0.00024269
2123 | 1.111 | 108 | 40 | 2.5 | 0.5178 | 0.00017745 | 0.34 | 132 | 307888.7652 | 0.00024284
2124 | 1.1116 | 108 | 40 | 2.5 | 0.51799 | 0.00017751 | 0.34 | 132 | 307998.3442 | 0.000243
2125 | 1.1121 | 108 | 40 | 2.5 | 0.51818 | 0.00017758 | 0.34 | 132 | 308107.8131 | 0.00024315
2126 | 1.1126 | 108 | 40 | 2.5 | 0.51837 | 0.00017764 | 0.34 | 132 | 308217.1717 | 0.0002433
2127 | 1.1131 | 108 | 40 | 2.5 | 0.51856 | 0.00017771 | 0.34 | 132 | 308326.4202 | 0.00024345
2128 | 1.1137 | 108 | 40 | 2.5 | 0.51875 | 0.00017777 | 0.34 | 132 | 308435.5583 | 0.0002436
2129 | 1.1142 | 108 | 40 | 2.5 | 0.51894 | 0.00017784 | 0.34 | 132 | 308544.5861 | 0.00024376
2130 | 1.1147 | 108 | 40 | 2.5 | 0.51913 | 0.0001779 | 0.34 | 132 | 308653.5035 | 0.00024391
2131 | 1.1152 | 108 | 40 | 2.5 | 0.51932 | 0.00017797 | 0.34 | 132 | 308762.3105 | 0.00024406
2132 | 1.1157 | 108 | 40 | 2.5 | 0.51951 | 0.00017803 | 0.34 | 132 | 308871.0069 | 0.00024421
2133 | 1.1163 | 108 | 40 | 2.5 | 0.5197 | 0.0001781 | 0.34 | 132 | 308979.5928 | 0.00024436
2134 | 1.1168 | 108 | 40 | 2.5 | 0.51989 | 0.00017816 | 0.34 | 132 | 309088.0682 | 0.00024451
2135 | 1.1173 | 108 | 40 | 2.5 | 0.52008 | 0.00017823 | 0.34 | 132 | 309196.4329 | 0.00024466
2136 | 1.1178 | 108 | 40 | 2.5 | 0.52026 | 0.00017829 | 0.34 | 132 | 309304.6868 | 0.00024482
2137 | 1.1184 | 108 | 40 | 2.5 | 0.52045 | 0.00017836 | 0.34 | 132 | 309412.8301 | 0.00024497
2138 | 1.1189 | 108 | 40 | 2.5 | 0.52064 | 0.00017842 | 0.34 | 132 | 309520.8625 | 0.00024512
2139 | 1.1194 | 108 | 40 | 2.5 | 0.52083 | 0.00017848 | 0.34 | 132 | 309628.7841 | 0.00024527
2140 | 1.1199 | 108 | 40 | 2.5 | 0.52102 | 0.00017855 | 0.34 | 132 | 309736.5948 | 0.00024542
2141 | 1.1205 | 108 | 40 | 2.5 | 0.5212 | 0.00017861 | 0.34 | 132 | 309844.2946 | 0.00024557
2142 | 1.121 | 108 | 40 | 2.5 | 0.52139 | 0.00017868 | 0.34 | 132 | 309951.8833 | 0.00024572
2143 | 1.1215 | 108 | 40 | 2.5 | 0.52158 | 0.00017874 | 0.34 | 132 | 310059.3611 | 0.00024587
2144 | 1.122 | 108 | 40 | 2.5 | 0.52177 | 0.00017881 | 0.34 | 132 | 310166.7277 | 0.00024602
2145 | 1.1225 | 108 | 40 | 2.5 | 0.52195 | 0.00017887 | 0.34 | 132 | 310273.9831 | 0.00024617
2146 | 1.1231 | 108 | 40 | 2.5 | 0.52214 | 0.00017893 | 0.34 | 132 | 310381.1274 | 0.00024632
2147 | 1.1236 | 108 | 40 | 2.5 | 0.52233 | 0.000179 | 0.34 | 132 | 310488.1604 | 0.00024647
2148 | 1.1241 | 108 | 40 | 2.5 | 0.52251 | 0.00017906 | 0.34 | 132 | 310595.0822 | 0.00024662
2149 | 1.1246 | 108 | 40 | 2.5 | 0.5227 | 0.00017912 | 0.34 | 132 | 310701.8925 | 0.00024677
2150 | 1.1252 | 108 | 40 | 2.5 | 0.52288 | 0.00017919 | 0.34 | 132 | 310808.5915 | 0.00024692
2151 | 1.1257 | 108 | 40 | 2.5 | 0.52307 | 0.00017925 | 0.34 | 132 | 310915.1791 | 0.00024707
2152 | 1.1262 | 108 | 40 | 2.5 | 0.52325 | 0.00017932 | 0.34 | 132 | 311021.6551 | 0.00024722
2153 | 1.1267 | 108 | 40 | 2.5 | 0.52344 | 0.00017938 | 0.34 | 132 | 311128.0196 | 0.00024737
2154 | 1.1273 | 108 | 40 | 2.5 | 0.52362 | 0.00017944 | 0.34 | 132 | 311234.2725 | 0.00024751
2155 | 1.1278 | 108 | 40 | 2.5 | 0.52381 | 0.00017951 | 0.34 | 132 | 311340.4138 | 0.00024766
2156 | 1.1283 | 108 | 40 | 2.5 | 0.52399 | 0.00017957 | 0.34 | 132 | 311446.4434 | 0.00024781
2157 | 1.1288 | 108 | 40 | 2.5 | 0.52418 | 0.00017963 | 0.34 | 132 | 311552.3612 | 0.00024796
2158 | 1.1294 | 108 | 40 | 2.5 | 0.52436 | 0.0001797 | 0.34 | 132 | 311658.1673 | 0.00024811
2159 | 1.1299 | 108 | 40 | 2.5 | 0.52455 | 0.00017976 | 0.34 | 132 | 311763.8615 | 0.00024826
2160 | 1.1304 | 108 | 40 | 2.5 | 0.52473 | 0.00017982 | 0.34 | 132 | 311869.4438 | 0.00024841
2161 | 1.1309 | 108 | 40 | 2.5 | 0.52491 | 0.00017988 | 0.34 | 132 | 311974.9142 | 0.00024855
2162 | 1.1314 | 108 | 40 | 2.5 | 0.5251 | 0.00017995 | 0.34 | 132 | 312080.2726 | 0.0002487
2163 | 1.132 | 108 | 40 | 2.5 | 0.52528 | 0.00018001 | 0.34 | 132 | 312185.5189 | 0.00024885
2164 | 1.1325 | 108 | 40 | 2.5 | 0.52546 | 0.00018007 | 0.34 | 132 | 312290.6532 | 0.000249
2165 | 1.133 | 108 | 40 | 2.5 | 0.52565 | 0.00018014 | 0.34 | 132 | 312395.6754 | 0.00024915
2166 | 1.1335 | 108 | 40 | 2.5 | 0.52583 | 0.0001802 | 0.34 | 132 | 312500.5854 | 0.00024929
2167 | 1.1341 | 108 | 40 | 2.5 | 0.52601 | 0.00018026 | 0.34 | 132 | 312605.3831 | 0.00024944
2168 | 1.1346 | 108 | 40 | 2.5 | 0.52619 | 0.00018032 | 0.34 | 132 | 312710.0686 | 0.00024959
2169 | 1.1351 | 108 | 40 | 2.5 | 0.52638 | 0.00018039 | 0.34 | 132 | 312814.6417 | 0.00024974
2170 | 1.1356 | 108 | 40 | 2.5 | 0.52656 | 0.00018045 | 0.34 | 132 | 312919.1025 | 0.00024988
2171 | 1.1362 | 108 | 40 | 2.5 | 0.52674 | 0.00018051 | 0.34 | 132 | 313023.4508 | 0.00025003
2172 | 1.1367 | 108 | 40 | 2.5 | 0.52692 | 0.00018057 | 0.34 | 132 | 313127.6867 | 0.00025018
2173 | 1.1372 | 108 | 40 | 2.5 | 0.5271 | 0.00018063 | 0.34 | 132 | 313231.8101 | 0.00025032
2174 | 1.1377 | 108 | 40 | 2.5 | 0.52728 | 0.0001807 | 0.34 | 132 | 313335.8209 | 0.00025047
2175 | 1.1382 | 108 | 40 | 2.5 | 0.52747 | 0.00018076 | 0.34 | 132 | 313439.7191 | 0.00025062
2176 | 1.1388 | 108 | 40 | 2.5 | 0.52765 | 0.00018082 | 0.34 | 132 | 313543.5046 | 0.00025076
2177 | 1.1393 | 108 | 40 | 2.5 | 0.52783 | 0.00018088 | 0.34 | 132 | 313647.1774 | 0.00025091
2178 | 1.1398 | 108 | 40 | 2.5 | 0.52801 | 0.00018094 | 0.34 | 132 | 313750.7374 | 0.00025106
2179 | 1.1403 | 108 | 40 | 2.5 | 0.52819 | 0.00018101 | 0.34 | 132 | 313854.1847 | 0.0002512
2180 | 1.1409 | 108 | 40 | 2.5 | 0.52837 | 0.00018107 | 0.34 | 132 | 313957.5191 | 0.00025135
2181 | 1.1414 | 108 | 40 | 2.5 | 0.52855 | 0.00018113 | 0.34 | 132 | 314060.7406 | 0.00025149
2182 | 1.1419 | 108 | 40 | 2.5 | 0.52873 | 0.00018119 | 0.34 | 132 | 314163.8491 | 0.00025164
2183 | 1.1424 | 108 | 40 | 2.5 | 0.52891 | 0.00018125 | 0.34 | 132 | 314266.8447 | 0.00025179
2184 | 1.143 | 108 | 40 | 2.5 | 0.52908 | 0.00018131 | 0.34 | 132 | 314369.7272 | 0.00025193
2185 | 1.1435 | 108 | 40 | 2.5 | 0.52926 | 0.00018138 | 0.34 | 132 | 314472.4966 | 0.00025208
2186 | 1.144 | 108 | 40 | 2.5 | 0.52944 | 0.00018144 | 0.34 | 132 | 314575.1529 | 0.00025222
2187 | 1.1445 | 108 | 40 | 2.5 | 0.52962 | 0.0001815 | 0.34 | 132 | 314677.696 | 0.00025237
2188 | 1.1451 | 108 | 40 | 2.5 | 0.5298 | 0.00018156 | 0.34 | 132 | 314780.1259 | 0.00025251
2189 | 1.1456 | 108 | 40 | 2.5 | 0.52998 | 0.00018162 | 0.34 | 132 | 314882.4425 | 0.00025266
2190 | 1.1461 | 108 | 40 | 2.5 | 0.53016 | 0.00018168 | 0.34 | 132 | 314984.6457 | 0.0002528
2191 | 1.1466 | 108 | 40 | 2.5 | 0.53033 | 0.00018174 | 0.34 | 132 | 315086.7356 | 0.00025295
2192 | 1.1471 | 108 | 40 | 2.5 | 0.53051 | 0.0001818 | 0.34 | 132 | 315188.7121 | 0.00025309
2193 | 1.1477 | 108 | 40 | 2.5 | 0.53069 | 0.00018186 | 0.34 | 132 | 315290.5751 | 0.00025323
2194 | 1.1482 | 108 | 40 | 2.5 | 0.53087 | 0.00018192 | 0.34 | 132 | 315392.3246 | 0.00025338
2195 | 1.1487 | 108 | 40 | 2.5 | 0.53104 | 0.00018198 | 0.34 | 132 | 315493.9605 | 0.00025352
2196 | 1.1492 | 108 | 40 | 2.5 | 0.53122 | 0.00018205 | 0.34 | 132 | 315595.4829 | 0.00025367
2197 | 1.1498 | 108 | 40 | 2.5 | 0.5314 | 0.00018211 | 0.34 | 132 | 315696.8915 | 0.00025381
2198 | 1.1503 | 108 | 40 | 2.5 | 0.53157 | 0.00018217 | 0.34 | 132 | 315798.1865 | 0.00025395
2199 | 1.1508 | 108 | 40 | 2.5 | 0.53175 | 0.00018223 | 0.34 | 132 | 315899.3677 | 0.0002541
2200 | 1.1513 | 108 | 40 | 2.5 | 0.53193 | 0.00018229 | 0.34 | 132 | 316000.4352 | 0.00025424
2201 | 1.1519 | 108 | 40 | 2.5 | 0.5321 | 0.00018235 | 0.34 | 132 | 316101.3888 | 0.00025438
2202 | 1.1524 | 108 | 40 | 2.5 | 0.53228 | 0.00018241 | 0.34 | 132 | 316202.2285 | 0.00025453
2203 | 1.1529 | 108 | 40 | 2.5 | 0.53245 | 0.00018247 | 0.34 | 132 | 316302.9543 | 0.00025467
2204 | 1.1534 | 108 | 40 | 2.5 | 0.53263 | 0.00018253 | 0.34 | 132 | 316403.5661 | 0.00025481
2205 | 1.154 | 108 | 40 | 2.5 | 0.5328 | 0.00018259 | 0.34 | 132 | 316504.0638 | 0.00025496
2206 | 1.1545 | 108 | 40 | 2.5 | 0.53298 | 0.00018265 | 0.34 | 132 | 316604.4475 | 0.0002551
2207 | 1.155 | 108 | 40 | 2.5 | 0.53315 | 0.00018271 | 0.34 | 132 | 316704.7171 | 0.00025524
2208 | 1.1555 | 108 | 40 | 2.5 | 0.53333 | 0.00018277 | 0.34 | 132 | 316804.8726 | 0.00025538
2209 | 1.156 | 108 | 40 | 2.5 | 0.5335 | 0.00018283 | 0.34 | 132 | 316904.9138 | 0.00025553
2210 | 1.1566 | 108 | 40 | 2.5 | 0.53368 | 0.00018289 | 0.34 | 132 | 317004.8408 | 0.00025567
2211 | 1.1571 | 108 | 40 | 2.5 | 0.53385 | 0.00018295 | 0.34 | 132 | 317104.6534 | 0.00025581
2212 | 1.1576 | 108 | 40 | 2.5 | 0.53402 | 0.00018301 | 0.34 | 132 | 317204.3518 | 0.00025595
2213 | 1.1581 | 108 | 40 | 2.5 | 0.5342 | 0.00018307 | 0.34 | 132 | 317303.9357 | 0.0002561
2214 | 1.1587 | 108 | 40 | 2.5 | 0.53437 | 0.00018312 | 0.34 | 132 | 317403.4052 | 0.00025624
2215 | 1.1592 | 108 | 40 | 2.5 | 0.53454 | 0.00018318 | 0.34 | 132 | 317502.7602 | 0.00025638
2216 | 1.1597 | 108 | 40 | 2.5 | 0.53472 | 0.00018324 | 0.34 | 132 | 317602.0007 | 0.00025652
2217 | 1.1602 | 108 | 40 | 2.5 | 0.53489 | 0.0001833 | 0.34 | 132 | 317701.1266 | 0.00025666
2218 | 1.1608 | 108 | 40 | 2.5 | 0.53506 | 0.00018336 | 0.34 | 132 | 317800.138 | 0.0002568
2219 | 1.1613 | 108 | 40 | 2.5 | 0.53523 | 0.00018342 | 0.34 | 132 | 317899.0346 | 0.00025694
2220 | 1.1618 | 108 | 40 | 2.5 | 0.53541 | 0.00018348 | 0.34 | 132 | 317997.8165 | 0.00025709
2221 | 1.1623 | 108 | 40 | 2.5 | 0.53558 | 0.00018354 | 0.34 | 132 | 318096.4837 | 0.00025723
2222 | 1.1628 | 108 | 40 | 2.5 | 0.53575 | 0.0001836 | 0.34 | 132 | 318195.0361 | 0.00025737
2223 | 1.1634 | 108 | 40 | 2.5 | 0.53592 | 0.00018366 | 0.34 | 132 | 318293.4737 | 0.00025751
2224 | 1.1639 | 108 | 40 | 2.5 | 0.53609 | 0.00018371 | 0.34 | 132 | 318391.7963 | 0.00025765
2225 | 1.1644 | 108 | 40 | 2.5 | 0.53626 | 0.00018377 | 0.34 | 132 | 318490.004 | 0.00025779
2226 | 1.1649 | 108 | 40 | 2.5 | 0.53643 | 0.00018383 | 0.34 | 132 | 318588.0968 | 0.00025793
2227 | 1.1655 | 108 | 40 | 2.5 | 0.5366 | 0.00018389 | 0.34 | 132 | 318686.0745 | 0.00025807
2228 | 1.166 | 108 | 40 | 2.5 | 0.53678 | 0.00018395 | 0.34 | 132 | 318783.9372 | 0.00025821
2229 | 1.1665 | 108 | 40 | 2.5 | 0.53695 | 0.00018401 | 0.34 | 132 | 318881.6847 | 0.00025835
2230 | 1.167 | 108 | 40 | 2.5 | 0.53712 | 0.00018407 | 0.34 | 132 | 318979.3171 | 0.00025849
2231 | 1.1676 | 108 | 40 | 2.5 | 0.53729 | 0.00018412 | 0.34 | 132 | 319076.8343 | 0.00025863
2232 | 1.1681 | 108 | 40 | 2.5 | 0.53746 | 0.00018418 | 0.34 | 132 | 319174.2362 | 0.00025877
2233 | 1.1686 | 108 | 40 | 2.5 | 0.53763 | 0.00018424 | 0.34 | 132 | 319271.5229 | 0.00025891
2234 | 1.1691 | 108 | 40 | 2.5 | 0.53779 | 0.0001843 | 0.34 | 132 | 319368.6942 | 0.00025905
2235 | 1.1697 | 108 | 40 | 2.5 | 0.53796 | 0.00018436 | 0.34 | 132 | 319465.7502 | 0.00025918
2236 | 1.1702 | 108 | 40 | 2.5 | 0.53813 | 0.00018441 | 0.34 | 132 | 319562.6907 | 0.00025932
2237 | 1.1707 | 108 | 40 | 2.5 | 0.5383 | 0.00018447 | 0.34 | 132 | 319659.5158 | 0.00025946
2238 | 1.1712 | 108 | 40 | 2.5 | 0.53847 | 0.00018453 | 0.34 | 132 | 319756.2253 | 0.0002596
2239 | 1.1717 | 108 | 40 | 2.5 | 0.53864 | 0.00018459 | 0.34 | 132 | 319852.8193 | 0.00025974
2240 | 1.1723 | 108 | 40 | 2.5 | 0.53881 | 0.00018465 | 0.34 | 132 | 319949.2977 | 0.00025988
2241 | 1.1728 | 108 | 40 | 2.5 | 0.53897 | 0.0001847 | 0.34 | 132 | 320045.6605 | 0.00026002
2242 | 1.1733 | 108 | 40 | 2.5 | 0.53914 | 0.00018476 | 0.34 | 132 | 320141.9076 | 0.00026015
2243 | 1.1738 | 108 | 40 | 2.5 | 0.53931 | 0.00018482 | 0.34 | 132 | 320238.0389 | 0.00026029
2244 | 1.1744 | 108 | 40 | 2.5 | 0.53948 | 0.00018487 | 0.34 | 132 | 320334.0545 | 0.00026043
2245 | 1.1749 | 108 | 40 | 2.5 | 0.53964 | 0.00018493 | 0.34 | 132 | 320429.9543 | 0.00026057
2246 | 1.1754 | 108 | 40 | 2.5 | 0.53981 | 0.00018499 | 0.34 | 132 | 320525.7382 | 0.00026071
2247 | 1.1759 | 108 | 40 | 2.5 | 0.53998 | 0.00018505 | 0.34 | 132 | 320621.4061 | 0.00026084
2248 | 1.1765 | 108 | 40 | 2.5 | 0.54014 | 0.0001851 | 0.34 | 132 | 320716.9582 | 0.00026098
2249 | 1.177 | 108 | 40 | 2.5 | 0.54031 | 0.00018516 | 0.34 | 132 | 320812.3943 | 0.00026112
2250 | 1.1775 | 108 | 40 | 2.5 | 0.54048 | 0.00018522 | 0.34 | 132 | 320907.7143 | 0.00026125
2251 | 1.178 | 108 | 40 | 2.5 | 0.54064 | 0.00018527 | 0.34 | 132 | 321002.9182 | 0.00026139
2252 | 1.1785 | 108 | 40 | 2.5 | 0.54081 | 0.00018533 | 0.34 | 132 | 321098.0061 | 0.00026153
2253 | 1.1791 | 108 | 40 | 2.5 | 0.54097 | 0.00018539 | 0.34 | 132 | 321192.9777 | 0.00026166
2254 | 1.1796 | 108 | 40 | 2.5 | 0.54114 | 0.00018544 | 0.34 | 132 | 321287.8332 | 0.0002618
2255 | 1.1801 | 108 | 40 | 2.5 | 0.5413 | 0.0001855 | 0.34 | 132 | 321382.5724 | 0.00026194
2256 | 1.1806 | 108 | 40 | 2.5 | 0.54147 | 0.00018556 | 0.34 | 132 | 321477.1953 | 0.00026207
2257 | 1.1812 | 108 | 40 | 2.5 | 0.54163 | 0.00018561 | 0.34 | 132 | 321571.7019 | 0.00026221
2258 | 1.1817 | 108 | 40 | 2.5 | 0.5418 | 0.00018567 | 0.34 | 132 | 321666.0921 | 0.00026235
2259 | 1.1822 | 108 | 40 | 2.5 | 0.54196 | 0.00018573 | 0.34 | 132 | 321760.3659 | 0.00026248
2260 | 1.1827 | 108 | 40 | 2.5 | 0.54213 | 0.00018578 | 0.34 | 132 | 321854.5233 | 0.00026262
2261 | 1.1833 | 108 | 40 | 2.5 | 0.54229 | 0.00018584 | 0.34 | 132 | 321948.5641 | 0.00026275
2262 | 1.1838 | 108 | 40 | 2.5 | 0.54245 | 0.0001859 | 0.34 | 132 | 322042.4883 | 0.00026289
2263 | 1.1843 | 108 | 40 | 2.5 | 0.54262 | 0.00018595 | 0.34 | 132 | 322136.296 | 0.00026302
2264 | 1.1848 | 108 | 40 | 2.5 | 0.54278 | 0.00018601 | 0.34 | 132 | 322229.9871 | 0.00026316
2265 | 1.1853 | 108 | 40 | 2.5 | 0.54294 | 0.00018606 | 0.34 | 132 | 322323.5615 | 0.00026329
2266 | 1.1859 | 108 | 40 | 2.5 | 0.54311 | 0.00018612 | 0.34 | 132 | 322417.0191 | 0.00026343
2267 | 1.1864 | 108 | 40 | 2.5 | 0.54327 | 0.00018617 | 0.34 | 132 | 322510.36 | 0.00026356
2268 | 1.1869 | 108 | 40 | 2.5 | 0.54343 | 0.00018623 | 0.34 | 132 | 322603.5841 | 0.0002637
2269 | 1.1874 | 108 | 40 | 2.5 | 0.5436 | 0.00018629 | 0.34 | 132 | 322696.6914 | 0.00026383
2270 | 1.188 | 108 | 40 | 2.5 | 0.54376 | 0.00018634 | 0.34 | 132 | 322789.6817 | 0.00026397
2271 | 1.1885 | 108 | 40 | 2.5 | 0.54392 | 0.0001864 | 0.34 | 132 | 322882.5552 | 0.0002641
2272 | 1.189 | 108 | 40 | 2.5 | 0.54408 | 0.00018645 | 0.34 | 132 | 322975.3116 | 0.00026424
2273 | 1.1895 | 108 | 40 | 2.5 | 0.54424 | 0.00018651 | 0.34 | 132 | 323067.9511 | 0.00026437
2274 | 1.1901 | 108 | 40 | 2.5 | 0.5444 | 0.00018656 | 0.34 | 132 | 323160.4735 | 0.0002645
2275 | 1.1906 | 108 | 40 | 2.5 | 0.54456 | 0.00018662 | 0.34 | 132 | 323252.8788 | 0.00026464
2276 | 1.1911 | 108 | 40 | 2.5 | 0.54473 | 0.00018667 | 0.34 | 132 | 323345.167 | 0.00026477
2277 | 1.1916 | 108 | 40 | 2.5 | 0.54489 | 0.00018673 | 0.34 | 132 | 323437.338 | 0.0002649
2278 | 1.1922 | 108 | 40 | 2.5 | 0.54505 | 0.00018678 | 0.34 | 132 | 323529.3917 | 0.00026504
2279 | 1.1927 | 108 | 40 | 2.5 | 0.54521 | 0.00018684 | 0.34 | 132 | 323621.3282 | 0.00026517
2280 | 1.1932 | 108 | 40 | 2.5 | 0.54537 | 0.00018689 | 0.34 | 132 | 323713.1475 | 0.0002653
2281 | 1.1937 | 108 | 40 | 2.5 | 0.54553 | 0.00018695 | 0.34 | 132 | 323804.8493 | 0.00026544
2282 | 1.1942 | 108 | 40 | 2.5 | 0.54569 | 0.000187 | 0.34 | 132 | 323896.4338 | 0.00026557
2283 | 1.1948 | 108 | 40 | 2.5 | 0.54585 | 0.00018706 | 0.34 | 132 | 323987.9008 | 0.0002657
2284 | 1.1953 | 108 | 40 | 2.5 | 0.54601 | 0.00018711 | 0.34 | 132 | 324079.2504 | 0.00026583
2285 | 1.1958 | 108 | 40 | 2.5 | 0.54616 | 0.00018717 | 0.34 | 132 | 324170.4825 | 0.00026597
2286 | 1.1963 | 108 | 40 | 2.5 | 0.54632 | 0.00018722 | 0.34 | 132 | 324261.597 | 0.0002661
2287 | 1.1969 | 108 | 40 | 2.5 | 0.54648 | 0.00018728 | 0.34 | 132 | 324352.5939 | 0.00026623
2288 | 1.1974 | 108 | 40 | 2.5 | 0.54664 | 0.00018733 | 0.34 | 132 | 324443.4732 | 0.00026636
2289 | 1.1979 | 108 | 40 | 2.5 | 0.5468 | 0.00018738 | 0.34 | 132 | 324534.2348 | 0.00026649
2290 | 1.1984 | 108 | 40 | 2.5 | 0.54696 | 0.00018744 | 0.34 | 132 | 324624.8787 | 0.00026662
2291 | 1.199 | 108 | 40 | 2.5 | 0.54711 | 0.00018749 | 0.34 | 132 | 324715.4049 | 0.00026676
2292 | 1.1995 | 108 | 40 | 2.5 | 0.54727 | 0.00018755 | 0.34 | 132 | 324805.8132 | 0.00026689
2293 | 1.2 | 108 | 40 | 2.5 | 0.54743 | 0.0001876 | 0.34 | 132 | 324896.1037 | 0.00026702
2294 | 1.2005 | 108 | 40 | 2.5 | 0.54759 | 0.00018765 | 0.34 | 132 | 324986.2764 | 0.00026715
2295 | 1.201 | 108 | 40 | 2.5 | 0.54774 | 0.00018771 | 0.34 | 132 | 325076.3311 | 0.00026728
2296 | 1.2016 | 108 | 40 | 2.5 | 0.5479 | 0.00018776 | 0.34 | 132 | 325166.2679 | 0.00026741
2297 | 1.2021 | 108 | 40 | 2.5 | 0.54806 | 0.00018782 | 0.34 | 132 | 325256.0866 | 0.00026754
2298 | 1.2026 | 108 | 40 | 2.5 | 0.54821 | 0.00018787 | 0.34 | 132 | 325345.7874 | 0.00026767
2299 | 1.2031 | 108 | 40 | 2.5 | 0.54837 | 0.00018792 | 0.34 | 132 | 325435.37 | 0.0002678
2300 | 1.2037 | 108 | 40 | 2.5 | 0.54853 | 0.00018798 | 0.34 | 132 | 325524.8345 | 0.00026793
2301 | 1.2042 | 108 | 40 | 2.5 | 0.54868 | 0.00018803 | 0.34 | 132 | 325614.1809 | 0.00026806
2302 | 1.2047 | 108 | 40 | 2.5 | 0.54884 | 0.00018808 | 0.34 | 132 | 325703.409 | 0.00026819
2303 | 1.2052 | 108 | 40 | 2.5 | 0.54899 | 0.00018814 | 0.34 | 132 | 325792.519 | 0.00026832
2304 | 1.2058 | 108 | 40 | 2.5 | 0.54915 | 0.00018819 | 0.34 | 132 | 325881.5106 | 0.00026845
2305 | 1.2063 | 108 | 40 | 2.5 | 0.5493 | 0.00018824 | 0.34 | 132 | 325970.3839 | 0.00026858
2306 | 1.2068 | 108 | 40 | 2.5 | 0.54946 | 0.0001883 | 0.34 | 132 | 326059.1389 | 0.00026871
2307 | 1.2073 | 108 | 40 | 2.5 | 0.54961 | 0.00018835 | 0.34 | 132 | 326147.7755 | 0.00026884
2308 | 1.2079 | 108 | 40 | 2.5 | 0.54977 | 0.0001884 | 0.34 | 132 | 326236.2936 | 0.00026897
2309 | 1.2084 | 108 | 40 | 2.5 | 0.54992 | 0.00018845 | 0.34 | 132 | 326324.6932 | 0.0002691
2310 | 1.2089 | 108 | 40 | 2.5 | 0.55008 | 0.00018851 | 0.34 | 132 | 326412.9744 | 0.00026923
2311 | 1.2094 | 108 | 40 | 2.5 | 0.55023 | 0.00018856 | 0.34 | 132 | 326501.1369 | 0.00026935
2312 | 1.2099 | 108 | 40 | 2.5 | 0.55038 | 0.00018861 | 0.34 | 132 | 326589.1809 | 0.00026948
2313 | 1.2105 | 108 | 40 | 2.5 | 0.55054 | 0.00018866 | 0.34 | 132 | 326677.1062 | 0.00026961
2314 | 1.211 | 108 | 40 | 2.5 | 0.55069 | 0.00018872 | 0.34 | 132 | 326764.9129 | 0.00026974
2315 | 1.2115 | 108 | 40 | 2.5 | 0.55084 | 0.00018877 | 0.34 | 132 | 326852.6008 | 0.00026987
2316 | 1.212 | 108 | 40 | 2.5 | 0.55099 | 0.00018882 | 0.34 | 132 | 326940.17 | 0.00027
2317 | 1.2126 | 108 | 40 | 2.5 | 0.55115 | 0.00018887 | 0.34 | 132 | 327027.6204 | 0.00027012
2318 | 1.2131 | 108 | 40 | 2.5 | 0.5513 | 0.00018893 | 0.34 | 132 | 327114.9519 | 0.00027025
2319 | 1.2136 | 108 | 40 | 2.5 | 0.55145 | 0.00018898 | 0.34 | 132 | 327202.1646 | 0.00027038
2320 | 1.2141 | 108 | 40 | 2.5 | 0.5516 | 0.00018903 | 0.34 | 132 | 327289.2584 | 0.00027051
2321 | 1.2147 | 108 | 40 | 2.5 | 0.55176 | 0.00018908 | 0.34 | 132 | 327376.2332 | 0.00027063
2322 | 1.2152 | 108 | 40 | 2.5 | 0.55191 | 0.00018913 | 0.34 | 132 | 327463.089 | 0.00027076
2323 | 1.2157 | 108 | 40 | 2.5 | 0.55206 | 0.00018919 | 0.34 | 132 | 327549.8258 | 0.00027089
2324 | 1.2162 | 108 | 40 | 2.5 | 0.55221 | 0.00018924 | 0.34 | 132 | 327636.4436 | 0.00027101
2325 | 1.2167 | 108 | 40 | 2.5 | 0.55236 | 0.00018929 | 0.34 | 132 | 327722.9422 | 0.00027114
2326 | 1.2173 | 108 | 40 | 2.5 | 0.55251 | 0.00018934 | 0.34 | 132 | 327809.3217 | 0.00027127
2327 | 1.2178 | 108 | 40 | 2.5 | 0.55266 | 0.00018939 | 0.34 | 132 | 327895.582 | 0.00027139
2328 | 1.2183 | 108 | 40 | 2.5 | 0.55281 | 0.00018944 | 0.34 | 132 | 327981.7231 | 0.00027152
2329 | 1.2188 | 108 | 40 | 2.5 | 0.55296 | 0.0001895 | 0.34 | 132 | 328067.7449 | 0.00027164
2330 | 1.2194 | 108 | 40 | 2.5 | 0.55311 | 0.00018955 | 0.34 | 132 | 328153.6474 | 0.00027177
2331 | 1.2199 | 108 | 40 | 2.5 | 0.55326 | 0.0001896 | 0.34 | 132 | 328239.4306 | 0.0002719
2332 | 1.2204 | 108 | 40 | 2.5 | 0.55341 | 0.00018965 | 0.34 | 132 | 328325.0944 | 0.00027202
2333 | 1.2209 | 108 | 40 | 2.5 | 0.55356 | 0.0001897 | 0.34 | 132 | 328410.6388 | 0.00027215
2334 | 1.2215 | 108 | 40 | 2.5 | 0.55371 | 0.00018975 | 0.34 | 132 | 328496.0637 | 0.00027227
2335 | 1.222 | 108 | 40 | 2.5 | 0.55386 | 0.0001898 | 0.34 | 132 | 328581.3692 | 0.0002724
2336 | 1.2225 | 108 | 40 | 2.5 | 0.55401 | 0.00018985 | 0.34 | 132 | 328666.5551 | 0.00027252
2337 | 1.223 | 108 | 40 | 2.5 | 0.55415 | 0.0001899 | 0.34 | 132 | 328751.6214 | 0.00027265
2338 | 1.2236 | 108 | 40 | 2.5 | 0.5543 | 0.00018996 | 0.34 | 132 | 328836.5682 | 0.00027277
2339 | 1.2241 | 108 | 40 | 2.5 | 0.55445 | 0.00019001 | 0.34 | 132 | 328921.3953 | 0.0002729
2340 | 1.2246 | 108 | 40 | 2.5 | 0.5546 | 0.00019006 | 0.34 | 132 | 329006.1027 | 0.00027302
2341 | 1.2251 | 108 | 40 | 2.5 | 0.55475 | 0.00019011 | 0.34 | 132 | 329090.6904 | 0.00027314
2342 | 1.2256 | 108 | 40 | 2.5 | 0.55489 | 0.00019016 | 0.34 | 132 | 329175.1584 | 0.00027327
2343 | 1.2262 | 108 | 40 | 2.5 | 0.55504 | 0.00019021 | 0.34 | 132 | 329259.5066 | 0.00027339
2344 | 1.2267 | 108 | 40 | 2.5 | 0.55519 | 0.00019026 | 0.34 | 132 | 329343.7349 | 0.00027352
2345 | 1.2272 | 108 | 40 | 2.5 | 0.55533 | 0.00019031 | 0.34 | 132 | 329427.8434 | 0.00027364
2346 | 1.2277 | 108 | 40 | 2.5 | 0.55548 | 0.00019036 | 0.34 | 132 | 329511.8319 | 0.00027376
2347 | 1.2283 | 108 | 40 | 2.5 | 0.55563 | 0.00019041 | 0.34 | 132 | 329595.7005 | 0.00027389
2348 | 1.2288 | 108 | 40 | 2.5 | 0.55577 | 0.00019046 | 0.34 | 132 | 329679.4492 | 0.00027401
2349 | 1.2293 | 108 | 40 | 2.5 | 0.55592 | 0.00019051 | 0.34 | 132 | 329763.0778 | 0.00027413
2350 | 1.2298 | 108 | 40 | 2.5 | 0.55606 | 0.00019056 | 0.34 | 132 | 329846.5863 | 0.00027425
2351 | 1.2304 | 108 | 40 | 2.5 | 0.55621 | 0.00019061 | 0.34 | 132 | 329929.9748 | 0.00027438
2352 | 1.2309 | 108 | 40 | 2.5 | 0.55636 | 0.00019066 | 0.34 | 132 | 330013.2432 | 0.0002745
2353 | 1.2314 | 108 | 40 | 2.5 | 0.5565 | 0.00019071 | 0.34 | 132 | 330096.3913 | 0.00027462
2354 | 1.2319 | 108 | 40 | 2.5 | 0.55665 | 0.00019076 | 0.34 | 132 | 330179.4193 | 0.00027474
2355 | 1.2325 | 108 | 40 | 2.5 | 0.55679 | 0.00019081 | 0.34 | 132 | 330262.327 | 0.00027487
2356 | 1.233 | 108 | 40 | 2.5 | 0.55693 | 0.00019086 | 0.34 | 132 | 330345.1145 | 0.00027499
2357 | 1.2335 | 108 | 40 | 2.5 | 0.55708 | 0.00019091 | 0.34 | 132 | 330427.7816 | 0.00027511
2358 | 1.234 | 108 | 40 | 2.5 | 0.55722 | 0.00019096 | 0.34 | 132 | 330510.3284 | 0.00027523
2359 | 1.2345 | 108 | 40 | 2.5 | 0.55737 | 0.00019101 | 0.34 | 132 | 330592.7548 | 0.00027535
2360 | 1.2351 | 108 | 40 | 2.5 | 0.55751 | 0.00019105 | 0.34 | 132 | 330675.0608 | 0.00027547
2361 | 1.2356 | 108 | 40 | 2.5 | 0.55765 | 0.0001911 | 0.34 | 132 | 330757.2463 | 0.0002756
2362 | 1.2361 | 108 | 40 | 2.5 | 0.5578 | 0.00019115 | 0.34 | 132 | 330839.3113 | 0.00027572
2363 | 1.2366 | 108 | 40 | 2.5 | 0.55794 | 0.0001912 | 0.34 | 132 | 330921.2558 | 0.00027584
2364 | 1.2372 | 108 | 40 | 2.5 | 0.55808 | 0.00019125 | 0.34 | 132 | 331003.0798 | 0.00027596
2365 | 1.2377 | 108 | 40 | 2.5 | 0.55823 | 0.0001913 | 0.34 | 132 | 331084.7831 | 0.00027608
2366 | 1.2382 | 108 | 40 | 2.5 | 0.55837 | 0.00019135 | 0.34 | 132 | 331166.3657 | 0.0002762
2367 | 1.2387 | 108 | 40 | 2.5 | 0.55851 | 0.0001914 | 0.34 | 132 | 331247.8277 | 0.00027632
2368 | 1.2393 | 108 | 40 | 2.5 | 0.55865 | 0.00019145 | 0.34 | 132 | 331329.169 | 0.00027644
2369 | 1.2398 | 108 | 40 | 2.5 | 0.55879 | 0.00019149 | 0.34 | 132 | 331410.3895 | 0.00027656
2370 | 1.2403 | 108 | 40 | 2.5 | 0.55893 | 0.00019154 | 0.34 | 132 | 331491.4893 | 0.00027668
2371 | 1.2408 | 108 | 40 | 2.5 | 0.55908 | 0.00019159 | 0.34 | 132 | 331572.4682 | 0.0002768
2372 | 1.2413 | 108 | 40 | 2.5 | 0.55922 | 0.00019164 | 0.34 | 132 | 331653.3263 | 0.00027692
2373 | 1.2419 | 108 | 40 | 2.5 | 0.55936 | 0.00019169 | 0.34 | 132 | 331734.0634 | 0.00027704
2374 | 1.2424 | 108 | 40 | 2.5 | 0.5595 | 0.00019174 | 0.34 | 132 | 331814.6797 | 0.00027716
2375 | 1.2429 | 108 | 40 | 2.5 | 0.55964 | 0.00019178 | 0.34 | 132 | 331895.1749 | 0.00027728
2376 | 1.2434 | 108 | 40 | 2.5 | 0.55978 | 0.00019183 | 0.34 | 132 | 331975.5492 | 0.00027739
2377 | 1.244 | 108 | 40 | 2.5 | 0.55992 | 0.00019188 | 0.34 | 132 | 332055.8024 | 0.00027751
2378 | 1.2445 | 108 | 40 | 2.5 | 0.56006 | 0.00019193 | 0.34 | 132 | 332135.9346 | 0.00027763
2379 | 1.245 | 108 | 40 | 2.5 | 0.5602 | 0.00019198 | 0.34 | 132 | 332215.9456 | 0.00027775
2380 | 1.2455 | 108 | 40 | 2.5 | 0.56034 | 0.00019202 | 0.34 | 132 | 332295.8355 | 0.00027787
2381 | 1.2461 | 108 | 40 | 2.5 | 0.56048 | 0.00019207 | 0.34 | 132 | 332375.6042 | 0.00027799
2382 | 1.2466 | 108 | 40 | 2.5 | 0.56062 | 0.00019212 | 0.34 | 132 | 332455.2518 | 0.0002781
2383 | 1.2471 | 108 | 40 | 2.5 | 0.56076 | 0.00019217 | 0.34 | 132 | 332534.778 | 0.00027822
2384 | 1.2476 | 108 | 40 | 2.5 | 0.56089 | 0.00019221 | 0.34 | 132 | 332614.183 | 0.00027834
2385 | 1.2482 | 108 | 40 | 2.5 | 0.56103 | 0.00019226 | 0.34 | 132 | 332693.4666 | 0.00027846
2386 | 1.2487 | 108 | 40 | 2.5 | 0.56117 | 0.00019231 | 0.34 | 132 | 332772.6289 | 0.00027857
2387 | 1.2492 | 108 | 40 | 2.5 | 0.56131 | 0.00019236 | 0.34 | 132 | 332851.6698 | 0.00027869
2388 | 1.2497 | 108 | 40 | 2.5 | 0.56145 | 0.0001924 | 0.34 | 132 | 332930.5893 | 0.00027881
2389 | 1.2502 | 108 | 40 | 2.5 | 0.56158 | 0.00019245 | 0.34 | 132 | 333009.3874 | 0.00027892
2390 | 1.2508 | 108 | 40 | 2.5 | 0.56172 | 0.0001925 | 0.34 | 132 | 333088.0639 | 0.00027904
2391 | 1.2513 | 108 | 40 | 2.5 | 0.56186 | 0.00019254 | 0.34 | 132 | 333166.6189 | 0.00027916
2392 | 1.2518 | 108 | 40 | 2.5 | 0.56199 | 0.00019259 | 0.34 | 132 | 333245.0523 | 0.00027927
2393 | 1.2523 | 108 | 40 | 2.5 | 0.56213 | 0.00019264 | 0.34 | 132 | 333323.3641 | 0.00027939
2394 | 1.2529 | 108 | 40 | 2.5 | 0.56227 | 0.00019269 | 0.34 | 132 | 333401.5543 | 0.00027951
2395 | 1.2534 | 108 | 40 | 2.5 | 0.5624 | 0.00019273 | 0.34 | 132 | 333479.6229 | 0.00027962
2396 | 1.2539 | 108 | 40 | 2.5 | 0.56254 | 0.00019278 | 0.34 | 132 | 333557.5697 | 0.00027974
2397 | 1.2544 | 108 | 40 | 2.5 | 0.56268 | 0.00019283 | 0.34 | 132 | 333635.3948 | 0.00027985
2398 | 1.255 | 108 | 40 | 2.5 | 0.56281 | 0.00019287 | 0.34 | 132 | 333713.0981 | 0.00027997
2399 | 1.2555 | 108 | 40 | 2.5 | 0.56295 | 0.00019292 | 0.34 | 132 | 333790.6796 | 0.00028008
2400 | 1.256 | 108 | 40 | 2.5 | 0.56308 | 0.00019296 | 0.34 | 132 | 333868.1393 | 0.0002802
2401 | 1.2565 | 108 | 40 | 2.5 | 0.56322 | 0.00019301 | 0.34 | 132 | 333945.4771 | 0.00028031
2402 | 1.257 | 108 | 40 | 2.5 | 0.56335 | 0.00019306 | 0.34 | 132 | 334022.693 | 0.00028043
2403 | 1.2576 | 108 | 40 | 2.5 | 0.56349 | 0.0001931 | 0.34 | 132 | 334099.787 | 0.00028054
2404 | 1.2581 | 108 | 40 | 2.5 | 0.56362 | 0.00019315 | 0.34 | 132 | 334176.7589 | 0.00028066
2405 | 1.2586 | 108 | 40 | 2.5 | 0.56376 | 0.00019319 | 0.34 | 132 | 334253.6089 | 0.00028077
2406 | 1.2591 | 108 | 40 | 2.5 | 0.56389 | 0.00019324 | 0.34 | 132 | 334330.3368 | 0.00028089
2407 | 1.2597 | 108 | 40 | 2.5 | 0.56402 | 0.00019329 | 0.34 | 132 | 334406.9426 | 0.000281
2408 | 1.2602 | 108 | 40 | 2.5 | 0.56416 | 0.00019333 | 0.34 | 132 | 334483.4264 | 0.00028111
2409 | 1.2607 | 108 | 40 | 2.5 | 0.56429 | 0.00019338 | 0.34 | 132 | 334559.788 | 0.00028123
2410 | 1.2612 | 108 | 40 | 2.5 | 0.56442 | 0.00019342 | 0.34 | 132 | 334636.0274 | 0.00028134
2411 | 1.2618 | 108 | 40 | 2.5 | 0.56456 | 0.00019347 | 0.34 | 132 | 334712.1445 | 0.00028145
2412 | 1.2623 | 108 | 40 | 2.5 | 0.56469 | 0.00019351 | 0.34 | 132 | 334788.1395 | 0.00028157
2413 | 1.2628 | 108 | 40 | 2.5 | 0.56482 | 0.00019356 | 0.34 | 132 | 334864.0121 | 0.00028168
2414 | 1.2633 | 108 | 40 | 2.5 | 0.56495 | 0.00019361 | 0.34 | 132 | 334939.7625 | 0.00028179
2415 | 1.2638 | 108 | 40 | 2.5 | 0.56508 | 0.00019365 | 0.34 | 132 | 335015.3905 | 0.00028191
2416 | 1.2644 | 108 | 40 | 2.5 | 0.56522 | 0.0001937 | 0.34 | 132 | 335090.8961 | 0.00028202
2417 | 1.2649 | 108 | 40 | 2.5 | 0.56535 | 0.00019374 | 0.34 | 132 | 335166.2793 | 0.00028213
2418 | 1.2654 | 108 | 40 | 2.5 | 0.56548 | 0.00019379 | 0.34 | 132 | 335241.5401 | 0.00028224
2419 | 1.2659 | 108 | 40 | 2.5 | 0.56561 | 0.00019383 | 0.34 | 132 | 335316.6784 | 0.00028235
2420 | 1.2665 | 108 | 40 | 2.5 | 0.56574 | 0.00019388 | 0.34 | 132 | 335391.6941 | 0.00028247
2421 | 1.267 | 108 | 40 | 2.5 | 0.56587 | 0.00019392 | 0.34 | 132 | 335466.5874 | 0.00028258
2422 | 1.2675 | 108 | 40 | 2.5 | 0.566 | 0.00019397 | 0.34 | 132 | 335541.358 | 0.00028269
2423 | 1.268 | 108 | 40 | 2.5 | 0.56613 | 0.00019401 | 0.34 | 132 | 335616.006 | 0.0002828
2424 | 1.2686 | 108 | 40 | 2.5 | 0.56626 | 0.00019405 | 0.34 | 132 | 335690.5314 | 0.00028291
2425 | 1.2691 | 108 | 40 | 2.5 | 0.56639 | 0.0001941 | 0.34 | 132 | 335764.9341 | 0.00028302
2426 | 1.2696 | 108 | 40 | 2.5 | 0.56652 | 0.00019414 | 0.34 | 132 | 335839.2141 | 0.00028313
2427 | 1.2701 | 108 | 40 | 2.5 | 0.56665 | 0.00019419 | 0.34 | 132 | 335913.3714 | 0.00028324
2428 | 1.2707 | 108 | 40 | 2.5 | 0.56678 | 0.00019423 | 0.34 | 132 | 335987.4059 | 0.00028336
2429 | 1.2712 | 108 | 40 | 2.5 | 0.56691 | 0.00019428 | 0.34 | 132 | 336061.3175 | 0.00028347
2430 | 1.2717 | 108 | 40 | 2.5 | 0.56704 | 0.00019432 | 0.34 | 132 | 336135.1064 | 0.00028358
2431 | 1.2722 | 108 | 40 | 2.5 | 0.56717 | 0.00019436 | 0.34 | 132 | 336208.7723 | 0.00028369
2432 | 1.2727 | 108 | 40 | 2.5 | 0.5673 | 0.00019441 | 0.34 | 132 | 336282.3154 | 0.0002838
2433 | 1.2733 | 108 | 40 | 2.5 | 0.56742 | 0.00019445 | 0.34 | 132 | 336355.7355 | 0.00028391
2434 | 1.2738 | 108 | 40 | 2.5 | 0.56755 | 0.0001945 | 0.34 | 132 | 336429.0326 | 0.00028401
2435 | 1.2743 | 108 | 40 | 2.5 | 0.56768 | 0.00019454 | 0.34 | 132 | 336502.2068 | 0.00028412
2436 | 1.2748 | 108 | 40 | 2.5 | 0.56781 | 0.00019458 | 0.34 | 132 | 336575.2579 | 0.00028423
2437 | 1.2754 | 108 | 40 | 2.5 | 0.56794 | 0.00019463 | 0.34 | 132 | 336648.186 | 0.00028434
2438 | 1.2759 | 108 | 40 | 2.5 | 0.56806 | 0.00019467 | 0.34 | 132 | 336720.9909 | 0.00028445
2439 | 1.2764 | 108 | 40 | 2.5 | 0.56819 | 0.00019471 | 0.34 | 132 | 336793.6727 | 0.00028456
2440 | 1.2769 | 108 | 40 | 2.5 | 0.56832 | 0.00019476 | 0.34 | 132 | 336866.2314 | 0.00028467
2441 | 1.2775 | 108 | 40 | 2.5 | 0.56844 | 0.0001948 | 0.34 | 132 | 336938.6668 | 0.00028478
2442 | 1.278 | 108 | 40 | 2.5 | 0.56857 | 0.00019484 | 0.34 | 132 | 337010.9791 | 0.00028489
2443 | 1.2785 | 108 | 40 | 2.5 | 0.56869 | 0.00019489 | 0.34 | 132 | 337083.1681 | 0.00028499
2444 | 1.279 | 108 | 40 | 2.5 | 0.56882 | 0.00019493 | 0.34 | 132 | 337155.2337 | 0.0002851
2445 | 1.2795 | 108 | 40 | 2.5 | 0.56895 | 0.00019497 | 0.34 | 132 | 337227.1761 | 0.00028521
2446 | 1.2801 | 108 | 40 | 2.5 | 0.56907 | 0.00019502 | 0.34 | 132 | 337298.9951 | 0.00028532
2447 | 1.2806 | 108 | 40 | 2.5 | 0.5692 | 0.00019506 | 0.34 | 132 | 337370.6908 | 0.00028542
2448 | 1.2811 | 108 | 40 | 2.5 | 0.56932 | 0.0001951 | 0.34 | 132 | 337442.263 | 0.00028553
2449 | 1.2816 | 108 | 40 | 2.5 | 0.56945 | 0.00019515 | 0.34 | 132 | 337513.7118 | 0.00028564
2450 | 1.2822 | 108 | 40 | 2.5 | 0.56957 | 0.00019519 | 0.34 | 132 | 337585.037 | 0.00028575
2451 | 1.2827 | 108 | 40 | 2.5 | 0.56969 | 0.00019523 | 0.34 | 132 | 337656.2388 | 0.00028585
2452 | 1.2832 | 108 | 40 | 2.5 | 0.56982 | 0.00019527 | 0.34 | 132 | 337727.3171 | 0.00028596
2453 | 1.2837 | 108 | 40 | 2.5 | 0.56994 | 0.00019532 | 0.34 | 132 | 337798.2718 | 0.00028607
2454 | 1.2843 | 108 | 40 | 2.5 | 0.57007 | 0.00019536 | 0.34 | 132 | 337869.1028 | 0.00028617
2455 | 1.2848 | 108 | 40 | 2.5 | 0.57019 | 0.0001954 | 0.34 | 132 | 337939.8103 | 0.00028628
2456 | 1.2853 | 108 | 40 | 2.5 | 0.57031 | 0.00019544 | 0.34 | 132 | 338010.394 | 0.00028638
2457 | 1.2858 | 108 | 40 | 2.5 | 0.57044 | 0.00019548 | 0.34 | 132 | 338080.8541 | 0.00028649
2458 | 1.2864 | 108 | 40 | 2.5 | 0.57056 | 0.00019553 | 0.34 | 132 | 338151.1905 | 0.00028659
2459 | 1.2869 | 108 | 40 | 2.5 | 0.57068 | 0.00019557 | 0.34 | 132 | 338221.4031 | 0.0002867
2460 | 1.2874 | 108 | 40 | 2.5 | 0.5708 | 0.00019561 | 0.34 | 132 | 338291.4919 | 0.00028681
2461 | 1.2879 | 108 | 40 | 2.5 | 0.57093 | 0.00019565 | 0.34 | 132 | 338361.4569 | 0.00028691
2462 | 1.2884 | 108 | 40 | 2.5 | 0.57105 | 0.00019569 | 0.34 | 132 | 338431.298 | 0.00028702
2463 | 1.289 | 108 | 40 | 2.5 | 0.57117 | 0.00019574 | 0.34 | 132 | 338501.0153 | 0.00028712
2464 | 1.2895 | 108 | 40 | 2.5 | 0.57129 | 0.00019578 | 0.34 | 132 | 338570.6086 | 0.00028722
2465 | 1.29 | 108 | 40 | 2.5 | 0.57141 | 0.00019582 | 0.34 | 132 | 338640.078 | 0.00028733
2466 | 1.2905 | 108 | 40 | 2.5 | 0.57153 | 0.00019586 | 0.34 | 132 | 338709.4235 | 0.00028743
2467 | 1.2911 | 108 | 40 | 2.5 | 0.57165 | 0.0001959 | 0.34 | 132 | 338778.6449 | 0.00028754
2468 | 1.2916 | 108 | 40 | 2.5 | 0.57178 | 0.00019594 | 0.34 | 132 | 338847.7423 | 0.00028764
2469 | 1.2921 | 108 | 40 | 2.5 | 0.5719 | 0.00019598 | 0.34 | 132 | 338916.7157 | 0.00028774
2470 | 1.2926 | 108 | 40 | 2.5 | 0.57202 | 0.00019603 | 0.34 | 132 | 338985.5649 | 0.00028785
2471 | 1.2932 | 108 | 40 | 2.5 | 0.57214 | 0.00019607 | 0.34 | 132 | 339054.29 | 0.00028795
2472 | 1.2937 | 108 | 40 | 2.5 | 0.57226 | 0.00019611 | 0.34 | 132 | 339122.891 | 0.00028805
2473 | 1.2942 | 108 | 40 | 2.5 | 0.57238 | 0.00019615 | 0.34 | 132 | 339191.3678 | 0.00028816
2474 | 1.2947 | 108 | 40 | 2.5 | 0.57249 | 0.00019619 | 0.34 | 132 | 339259.7204 | 0.00028826
2475 | 1.2953 | 108 | 40 | 2.5 | 0.57261 | 0.00019623 | 0.34 | 132 | 339327.9488 | 0.00028836
2476 | 1.2958 | 108 | 40 | 2.5 | 0.57273 | 0.00019627 | 0.34 | 132 | 339396.0528 | 0.00028847
2477 | 1.2963 | 108 | 40 | 2.5 | 0.57285 | 0.00019631 | 0.34 | 132 | 339464.0326 | 0.00028857
2478 | 1.2968 | 108 | 40 | 2.5 | 0.57297 | 0.00019635 | 0.34 | 132 | 339531.888 | 0.00028867
2479 | 1.2973 | 108 | 40 | 2.5 | 0.57309 | 0.00019639 | 0.34 | 132 | 339599.6191 | 0.00028877
2480 | 1.2979 | 108 | 40 | 2.5 | 0.57321 | 0.00019643 | 0.34 | 132 | 339667.2258 | 0.00028887
2481 | 1.2984 | 108 | 40 | 2.5 | 0.57332 | 0.00019647 | 0.34 | 132 | 339734.7081 | 0.00028898
2482 | 1.2989 | 108 | 40 | 2.5 | 0.57344 | 0.00019651 | 0.34 | 132 | 339802.0659 | 0.00028908
2483 | 1.2994 | 108 | 40 | 2.5 | 0.57356 | 0.00019655 | 0.34 | 132 | 339869.2993 | 0.00028918
2484 | 1.3 | 108 | 40 | 2.5 | 0.57368 | 0.00019659 | 0.34 | 132 | 339936.4081 | 0.00028928
2485 | 1.3005 | 108 | 40 | 2.5 | 0.57379 | 0.00019664 | 0.34 | 132 | 340003.3924 | 0.00028938
2486 | 1.301 | 108 | 40 | 2.5 | 0.57391 | 0.00019668 | 0.34 | 132 | 340070.2521 | 0.00028948
2487 | 1.3015 | 108 | 40 | 2.5 | 0.57403 | 0.00019671 | 0.34 | 132 | 340136.9873 | 0.00028958
2488 | 1.3021 | 108 | 40 | 2.5 | 0.57414 | 0.00019675 | 0.34 | 132 | 340203.5978 | 0.00028968
2489 | 1.3026 | 108 | 40 | 2.5 | 0.57426 | 0.00019679 | 0.34 | 132 | 340270.0837 | 0.00028978
2490 | 1.3031 | 108 | 40 | 2.5 | 0.57438 | 0.00019683 | 0.34 | 132 | 340336.4448 | 0.00028988
2491 | 1.3036 | 108 | 40 | 2.5 | 0.57449 | 0.00019687 | 0.34 | 132 | 340402.6813 | 0.00028998
2492 | 1.3041 | 108 | 40 | 2.5 | 0.57461 | 0.00019691 | 0.34 | 132 | 340468.793 | 0.00029008
2493 | 1.3047 | 108 | 40 | 2.5 | 0.57472 | 0.00019695 | 0.34 | 132 | 340534.78 | 0.00029018
2494 | 1.3052 | 108 | 40 | 2.5 | 0.57484 | 0.00019699 | 0.34 | 132 | 340600.6422 | 0.00029028
2495 | 1.3057 | 108 | 40 | 2.5 | 0.57495 | 0.00019703 | 0.34 | 132 | 340666.3795 | 0.00029038
2496 | 1.3062 | 108 | 40 | 2.5 | 0.57507 | 0.00019707 | 0.34 | 132 | 340731.992 | 0.00029048
2497 | 1.3068 | 108 | 40 | 2.5 | 0.57518 | 0.00019711 | 0.34 | 132 | 340797.4796 | 0.00029058
2498 | 1.3073 | 108 | 40 | 2.5 | 0.57529 | 0.00019715 | 0.34 | 132 | 340862.8423 | 0.00029068
2499 | 1.3078 | 108 | 40 | 2.5 | 0.57541 | 0.00019719 | 0.34 | 132 | 340928.08 | 0.00029078
2500 | 1.3083 | 108 | 40 | 2.5 | 0.57552 | 0.00019723 | 0.34 | 132 | 340993.1928 | 0.00029088
2501 | 1.3089 | 108 | 40 | 2.5 | 0.57564 | 0.00019727 | 0.34 | 132 | 341058.1806 | 0.00029097
2502 | 1.3094 | 108 | 40 | 2.5 | 0.57575 | 0.00019731 | 0.34 | 132 | 341123.0433 | 0.00029107
2503 | 1.3099 | 108 | 40 | 2.5 | 0.57586 | 0.00019734 | 0.34 | 132 | 341187.781 | 0.00029117
2504 | 1.3104 | 108 | 40 | 2.5 | 0.57597 | 0.00019738 | 0.34 | 132 | 341252.3936 | 0.00029127
2505 | 1.311 | 108 | 40 | 2.5 | 0.57609 | 0.00019742 | 0.34 | 132 | 341316.8811 | 0.00029136
2506 | 1.3115 | 108 | 40 | 2.5 | 0.5762 | 0.00019746 | 0.34 | 132 | 341381.2435 | 0.00029146
2507 | 1.312 | 108 | 40 | 2.5 | 0.57631 | 0.0001975 | 0.34 | 132 | 341445.4807 | 0.00029156
2508 | 1.3125 | 108 | 40 | 2.5 | 0.57642 | 0.00019754 | 0.34 | 132 | 341509.5927 | 0.00029166
2509 | 1.313 | 108 | 40 | 2.5 | 0.57654 | 0.00019757 | 0.34 | 132 | 341573.5795 | 0.00029175
2510 | 1.3136 | 108 | 40 | 2.5 | 0.57665 | 0.00019761 | 0.34 | 132 | 341637.441 | 0.00029185
2511 | 1.3141 | 108 | 40 | 2.5 | 0.57676 | 0.00019765 | 0.34 | 132 | 341701.1773 | 0.00029195
2512 | 1.3146 | 108 | 40 | 2.5 | 0.57687 | 0.00019769 | 0.34 | 132 | 341764.7883 | 0.00029204
2513 | 1.3151 | 108 | 40 | 2.5 | 0.57698 | 0.00019773 | 0.34 | 132 | 341828.2739 | 0.00029214
2514 | 1.3157 | 108 | 40 | 2.5 | 0.57709 | 0.00019777 | 0.34 | 132 | 341891.6341 | 0.00029223
2515 | 1.3162 | 108 | 40 | 2.5 | 0.5772 | 0.0001978 | 0.34 | 132 | 341954.869 | 0.00029233
2516 | 1.3167 | 108 | 40 | 2.5 | 0.57731 | 0.00019784 | 0.34 | 132 | 342017.9785 | 0.00029243
2517 | 1.3172 | 108 | 40 | 2.5 | 0.57742 | 0.00019788 | 0.34 | 132 | 342080.9625 | 0.00029252
2518 | 1.3178 | 108 | 40 | 2.5 | 0.57753 | 0.00019792 | 0.34 | 132 | 342143.821 | 0.00029262
2519 | 1.3183 | 108 | 40 | 2.5 | 0.57764 | 0.00019795 | 0.34 | 132 | 342206.5541 | 0.00029271
2520 | 1.3188 | 108 | 40 | 2.5 | 0.57775 | 0.00019799 | 0.34 | 132 | 342269.1616 | 0.00029281
2521 | 1.3193 | 108 | 40 | 2.5 | 0.57786 | 0.00019803 | 0.34 | 132 | 342331.6436 | 0.0002929
2522 | 1.3198 | 108 | 40 | 2.5 | 0.57797 | 0.00019807 | 0.34 | 132 | 342394 | 0.000293
2523 | 1.3204 | 108 | 40 | 2.5 | 0.57808 | 0.0001981 | 0.34 | 132 | 342456.2307 | 0.00029309
2524 | 1.3209 | 108 | 40 | 2.5 | 0.57819 | 0.00019814 | 0.34 | 132 | 342518.3359 | 0.00029318
2525 | 1.3214 | 108 | 40 | 2.5 | 0.57829 | 0.00019818 | 0.34 | 132 | 342580.3154 | 0.00029328
2526 | 1.3219 | 108 | 40 | 2.5 | 0.5784 | 0.00019821 | 0.34 | 132 | 342642.1692 | 0.00029337
2527 | 1.3225 | 108 | 40 | 2.5 | 0.57851 | 0.00019825 | 0.34 | 132 | 342703.8973 | 0.00029347
2528 | 1.323 | 108 | 40 | 2.5 | 0.57862 | 0.00019829 | 0.34 | 132 | 342765.4996 | 0.00029356
2529 | 1.3235 | 108 | 40 | 2.5 | 0.57873 | 0.00019833 | 0.34 | 132 | 342826.9762 | 0.00029365
2530 | 1.324 | 108 | 40 | 2.5 | 0.57883 | 0.00019836 | 0.34 | 132 | 342888.327 | 0.00029375
2531 | 1.3246 | 108 | 40 | 2.5 | 0.57894 | 0.0001984 | 0.34 | 132 | 342949.552 | 0.00029384
2532 | 1.3251 | 108 | 40 | 2.5 | 0.57905 | 0.00019844 | 0.34 | 132 | 343010.6511 | 0.00029393
2533 | 1.3256 | 108 | 40 | 2.5 | 0.57915 | 0.00019847 | 0.34 | 132 | 343071.6244 | 0.00029402
2534 | 1.3261 | 108 | 40 | 2.5 | 0.57926 | 0.00019851 | 0.34 | 132 | 343132.4717 | 0.00029412
2535 | 1.3267 | 108 | 40 | 2.5 | 0.57937 | 0.00019854 | 0.34 | 132 | 343193.1931 | 0.00029421
2536 | 1.3272 | 108 | 40 | 2.5 | 0.57947 | 0.00019858 | 0.34 | 132 | 343253.7886 | 0.0002943
2537 | 1.3277 | 108 | 40 | 2.5 | 0.57958 | 0.00019862 | 0.34 | 132 | 343314.2581 | 0.00029439
2538 | 1.3282 | 108 | 40 | 2.5 | 0.57968 | 0.00019865 | 0.34 | 132 | 343374.6016 | 0.00029449
2539 | 1.3287 | 108 | 40 | 2.5 | 0.57979 | 0.00019869 | 0.34 | 132 | 343434.819 | 0.00029458
2540 | 1.3293 | 108 | 40 | 2.5 | 0.57989 | 0.00019872 | 0.34 | 132 | 343494.9104 | 0.00029467
2541 | 1.3298 | 108 | 40 | 2.5 | 0.58 | 0.00019876 | 0.34 | 132 | 343554.8757 | 0.00029476
2542 | 1.3303 | 108 | 40 | 2.5 | 0.5801 | 0.0001988 | 0.34 | 132 | 343614.7149 | 0.00029485
2543 | 1.3308 | 108 | 40 | 2.5 | 0.58021 | 0.00019883 | 0.34 | 132 | 343674.428 | 0.00029494
2544 | 1.3314 | 108 | 40 | 2.5 | 0.58031 | 0.00019887 | 0.34 | 132 | 343734.0149 | 0.00029503
2545 | 1.3319 | 108 | 40 | 2.5 | 0.58041 | 0.0001989 | 0.34 | 132 | 343793.4756 | 0.00029512
2546 | 1.3324 | 108 | 40 | 2.5 | 0.58052 | 0.00019894 | 0.34 | 132 | 343852.8101 | 0.00029521
2547 | 1.3329 | 108 | 40 | 2.5 | 0.58062 | 0.00019897 | 0.34 | 132 | 343912.0184 | 0.0002953
2548 | 1.3335 | 108 | 40 | 2.5 | 0.58072 | 0.00019901 | 0.34 | 132 | 343971.1004 | 0.00029539
2549 | 1.334 | 108 | 40 | 2.5 | 0.58083 | 0.00019905 | 0.34 | 132 | 344030.0561 | 0.00029548
2550 | 1.3345 | 108 | 40 | 2.5 | 0.58093 | 0.00019908 | 0.34 | 132 | 344088.8855 | 0.00029557
2551 | 1.335 | 108 | 40 | 2.5 | 0.58103 | 0.00019912 | 0.34 | 132 | 344147.5886 | 0.00029566
2552 | 1.3355 | 108 | 40 | 2.5 | 0.58113 | 0.00019915 | 0.34 | 132 | 344206.1653 | 0.00029575
2553 | 1.3361 | 108 | 40 | 2.5 | 0.58124 | 0.00019919 | 0.34 | 132 | 344264.6156 | 0.00029584
2554 | 1.3366 | 108 | 40 | 2.5 | 0.58134 | 0.00019922 | 0.34 | 132 | 344322.9395 | 0.00029593
2555 | 1.3371 | 108 | 40 | 2.5 | 0.58144 | 0.00019926 | 0.34 | 132 | 344381.1369 | 0.00029602
2556 | 1.3376 | 108 | 40 | 2.5 | 0.58154 | 0.00019929 | 0.34 | 132 | 344439.2079 | 0.00029611
2557 | 1.3382 | 108 | 40 | 2.5 | 0.58164 | 0.00019933 | 0.34 | 132 | 344497.1524 | 0.00029619
2558 | 1.3387 | 108 | 40 | 2.5 | 0.58174 | 0.00019936 | 0.34 | 132 | 344554.9703 | 0.00029628
2559 | 1.3392 | 108 | 40 | 2.5 | 0.58184 | 0.00019939 | 0.34 | 132 | 344612.6618 | 0.00029637
2560 | 1.3397 | 108 | 40 | 2.5 | 0.58195 | 0.00019943 | 0.34 | 132 | 344670.2266 | 0.00029646
2561 | 1.3403 | 108 | 40 | 2.5 | 0.58205 | 0.00019946 | 0.34 | 132 | 344727.6649 | 0.00029655
2562 | 1.3408 | 108 | 40 | 2.5 | 0.58215 | 0.0001995 | 0.34 | 132 | 344784.9765 | 0.00029663
2563 | 1.3413 | 108 | 40 | 2.5 | 0.58225 | 0.00019953 | 0.34 | 132 | 344842.1615 | 0.00029672
2564 | 1.3418 | 108 | 40 | 2.5 | 0.58235 | 0.00019957 | 0.34 | 132 | 344899.2199 | 0.00029681
2565 | 1.3423 | 108 | 40 | 2.5 | 0.58245 | 0.0001996 | 0.34 | 132 | 344956.1515 | 0.00029689
2566 | 1.3429 | 108 | 40 | 2.5 | 0.58254 | 0.00019963 | 0.34 | 132 | 345012.9565 | 0.00029698
2567 | 1.3434 | 108 | 40 | 2.5 | 0.58264 | 0.00019967 | 0.34 | 132 | 345069.6347 | 0.00029707
2568 | 1.3439 | 108 | 40 | 2.5 | 0.58274 | 0.0001997 | 0.34 | 132 | 345126.1861 | 0.00029715
2569 | 1.3444 | 108 | 40 | 2.5 | 0.58284 | 0.00019974 | 0.34 | 132 | 345182.6107 | 0.00029724
2570 | 1.345 | 108 | 40 | 2.5 | 0.58294 | 0.00019977 | 0.34 | 132 | 345238.9085 | 0.00029733
2571 | 1.3455 | 108 | 40 | 2.5 | 0.58304 | 0.0001998 | 0.34 | 132 | 345295.0795 | 0.00029741
2572 | 1.346 | 108 | 40 | 2.5 | 0.58314 | 0.00019984 | 0.34 | 132 | 345351.1237 | 0.0002975
2573 | 1.3465 | 108 | 40 | 2.5 | 0.58323 | 0.00019987 | 0.34 | 132 | 345407.0409 | 0.00029758
2574 | 1.3471 | 108 | 40 | 2.5 | 0.58333 | 0.0001999 | 0.34 | 132 | 345462.8312 | 0.00029767
2575 | 1.3476 | 108 | 40 | 2.5 | 0.58343 | 0.00019994 | 0.34 | 132 | 345518.4946 | 0.00029775
2576 | 1.3481 | 108 | 40 | 2.5 | 0.58352 | 0.00019997 | 0.34 | 132 | 345574.0311 | 0.00029784
2577 | 1.3486 | 108 | 40 | 2.5 | 0.58362 | 0.0002 | 0.34 | 132 | 345629.4405 | 0.00029792
2578 | 1.3492 | 108 | 40 | 2.5 | 0.58372 | 0.00020004 | 0.34 | 132 | 345684.723 | 0.00029801
2579 | 1.3497 | 108 | 40 | 2.5 | 0.58381 | 0.00020007 | 0.34 | 132 | 345739.8784 | 0.00029809
2580 | 1.3502 | 108 | 40 | 2.5 | 0.58391 | 0.0002001 | 0.34 | 132 | 345794.9068 | 0.00029817
2581 | 1.3507 | 108 | 40 | 2.5 | 0.58401 | 0.00020013 | 0.34 | 132 | 345849.8081 | 0.00029826
2582 | 1.3512 | 108 | 40 | 2.5 | 0.5841 | 0.00020017 | 0.34 | 132 | 345904.5822 | 0.00029834
2583 | 1.3518 | 108 | 40 | 2.5 | 0.5842 | 0.0002002 | 0.34 | 132 | 345959.2293 | 0.00029843
2584 | 1.3523 | 108 | 40 | 2.5 | 0.58429 | 0.00020023 | 0.34 | 132 | 346013.7492 | 0.00029851
2585 | 1.3528 | 108 | 40 | 2.5 | 0.58439 | 0.00020027 | 0.34 | 132 | 346068.142 | 0.00029859
2586 | 1.3533 | 108 | 40 | 2.5 | 0.58448 | 0.0002003 | 0.34 | 132 | 346122.4075 | 0.00029868
2587 | 1.3539 | 108 | 40 | 2.5 | 0.58458 | 0.00020033 | 0.34 | 132 | 346176.5458 | 0.00029876
2588 | 1.3544 | 108 | 40 | 2.5 | 0.58467 | 0.00020036 | 0.34 | 132 | 346230.5569 | 0.00029884
2589 | 1.3549 | 108 | 40 | 2.5 | 0.58477 | 0.0002004 | 0.34 | 132 | 346284.4408 | 0.00029892
2590 | 1.3554 | 108 | 40 | 2.5 | 0.58486 | 0.00020043 | 0.34 | 132 | 346338.1973 | 0.00029901
2591 | 1.356 | 108 | 40 | 2.5 | 0.58495 | 0.00020046 | 0.34 | 132 | 346391.8265 | 0.00029909
2592 | 1.3565 | 108 | 40 | 2.5 | 0.58505 | 0.00020049 | 0.34 | 132 | 346445.3284 | 0.00029917
2593 | 1.357 | 108 | 40 | 2.5 | 0.58514 | 0.00020052 | 0.34 | 132 | 346498.7029 | 0.00029925
2594 | 1.3575 | 108 | 40 | 2.5 | 0.58523 | 0.00020056 | 0.34 | 132 | 346551.9501 | 0.00029933
2595 | 1.358 | 108 | 40 | 2.5 | 0.58533 | 0.00020059 | 0.34 | 132 | 346605.0698 | 0.00029941
2596 | 1.3586 | 108 | 40 | 2.5 | 0.58542 | 0.00020062 | 0.34 | 132 | 346658.0621 | 0.0002995
2597 | 1.3591 | 108 | 40 | 2.5 | 0.58551 | 0.00020065 | 0.34 | 132 | 346710.927 | 0.00029958
2598 | 1.3596 | 108 | 40 | 2.5 | 0.5856 | 0.00020068 | 0.34 | 132 | 346763.6644 | 0.00029966
2599 | 1.3601 | 108 | 40 | 2.5 | 0.5857 | 0.00020071 | 0.34 | 132 | 346816.2743 | 0.00029974
2600 | 1.3607 | 108 | 40 | 2.5 | 0.58579 | 0.00020075 | 0.34 | 132 | 346868.7567 | 0.00029982
2601 | 1.3612 | 108 | 40 | 2.5 | 0.58588 | 0.00020078 | 0.34 | 132 | 346921.1115 | 0.0002999
2602 | 1.3617 | 108 | 40 | 2.5 | 0.58597 | 0.00020081 | 0.34 | 132 | 346973.3388 | 0.00029998
2603 | 1.3622 | 108 | 40 | 2.5 | 0.58606 | 0.00020084 | 0.34 | 132 | 347025.4385 | 0.00030006
2604 | 1.3628 | 108 | 40 | 2.5 | 0.58615 | 0.00020087 | 0.34 | 132 | 347077.4106 | 0.00030014
2605 | 1.3633 | 108 | 40 | 2.5 | 0.58624 | 0.0002009 | 0.34 | 132 | 347129.2551 | 0.00030022
2606 | 1.3638 | 108 | 40 | 2.5 | 0.58633 | 0.00020093 | 0.34 | 132 | 347180.9719 | 0.0003003
2607 | 1.3643 | 108 | 40 | 2.5 | 0.58642 | 0.00020096 | 0.34 | 132 | 347232.561 | 0.00030038
2608 | 1.3649 | 108 | 40 | 2.5 | 0.58651 | 0.00020099 | 0.34 | 132 | 347284.0224 | 0.00030046
2609 | 1.3654 | 108 | 40 | 2.5 | 0.5866 | 0.00020102 | 0.34 | 132 | 347335.3561 | 0.00030053
2610 | 1.3659 | 108 | 40 | 2.5 | 0.58669 | 0.00020106 | 0.34 | 132 | 347386.5621 | 0.00030061
2611 | 1.3664 | 108 | 40 | 2.5 | 0.58678 | 0.00020109 | 0.34 | 132 | 347437.6403 | 0.00030069
2612 | 1.3669 | 108 | 40 | 2.5 | 0.58687 | 0.00020112 | 0.34 | 132 | 347488.5908 | 0.00030077
2613 | 1.3675 | 108 | 40 | 2.5 | 0.58696 | 0.00020115 | 0.34 | 132 | 347539.4134 | 0.00030085
2614 | 1.368 | 108 | 40 | 2.5 | 0.58705 | 0.00020118 | 0.34 | 132 | 347590.1082 | 0.00030093
2615 | 1.3685 | 108 | 40 | 2.5 | 0.58714 | 0.00020121 | 0.34 | 132 | 347640.6751 | 0.000301
2616 | 1.369 | 108 | 40 | 2.5 | 0.58722 | 0.00020124 | 0.34 | 132 | 347691.1142 | 0.00030108
2617 | 1.3696 | 108 | 40 | 2.5 | 0.58731 | 0.00020127 | 0.34 | 132 | 347741.4253 | 0.00030116
2618 | 1.3701 | 108 | 40 | 2.5 | 0.5874 | 0.0002013 | 0.34 | 132 | 347791.6086 | 0.00030123
2619 | 1.3706 | 108 | 40 | 2.5 | 0.58749 | 0.00020133 | 0.34 | 132 | 347841.6639 | 0.00030131
2620 | 1.3711 | 108 | 40 | 2.5 | 0.58757 | 0.00020136 | 0.34 | 132 | 347891.5913 | 0.00030139
2621 | 1.3717 | 108 | 40 | 2.5 | 0.58766 | 0.00020139 | 0.34 | 132 | 347941.3907 | 0.00030147
2622 | 1.3722 | 108 | 40 | 2.5 | 0.58775 | 0.00020142 | 0.34 | 132 | 347991.0621 | 0.00030154
2623 | 1.3727 | 108 | 40 | 2.5 | 0.58784 | 0.00020145 | 0.34 | 132 | 348040.6054 | 0.00030162
2624 | 1.3732 | 108 | 40 | 2.5 | 0.58792 | 0.00020148 | 0.34 | 132 | 348090.0207 | 0.00030169
2625 | 1.3738 | 108 | 40 | 2.5 | 0.58801 | 0.00020151 | 0.34 | 132 | 348139.308 | 0.00030177
2626 | 1.3743 | 108 | 40 | 2.5 | 0.58809 | 0.00020154 | 0.34 | 132 | 348188.4672 | 0.00030184
2627 | 1.3748 | 108 | 40 | 2.5 | 0.58818 | 0.00020156 | 0.34 | 132 | 348237.4982 | 0.00030192
2628 | 1.3753 | 108 | 40 | 2.5 | 0.58826 | 0.00020159 | 0.34 | 132 | 348286.4011 | 0.000302
2629 | 1.3758 | 108 | 40 | 2.5 | 0.58835 | 0.00020162 | 0.34 | 132 | 348335.1759 | 0.00030207
2630 | 1.3764 | 108 | 40 | 2.5 | 0.58843 | 0.00020165 | 0.34 | 132 | 348383.8225 | 0.00030215
2631 | 1.3769 | 108 | 40 | 2.5 | 0.58852 | 0.00020168 | 0.34 | 132 | 348432.341 | 0.00030222
2632 | 1.3774 | 108 | 40 | 2.5 | 0.5886 | 0.00020171 | 0.34 | 132 | 348480.7312 | 0.00030229
2633 | 1.3779 | 108 | 40 | 2.5 | 0.58869 | 0.00020174 | 0.34 | 132 | 348528.9931 | 0.00030237
2634 | 1.3785 | 108 | 40 | 2.5 | 0.58877 | 0.00020177 | 0.34 | 132 | 348577.1268 | 0.00030244
2635 | 1.379 | 108 | 40 | 2.5 | 0.58886 | 0.0002018 | 0.34 | 132 | 348625.1323 | 0.00030252
2636 | 1.3795 | 108 | 40 | 2.5 | 0.58894 | 0.00020183 | 0.34 | 132 | 348673.0094 | 0.00030259
2637 | 1.38 | 108 | 40 | 2.5 | 0.58902 | 0.00020185 | 0.34 | 132 | 348720.7583 | 0.00030266
2638 | 1.3806 | 108 | 40 | 2.5 | 0.58911 | 0.00020188 | 0.34 | 132 | 348768.3788 | 0.00030274
2639 | 1.3811 | 108 | 40 | 2.5 | 0.58919 | 0.00020191 | 0.34 | 132 | 348815.8709 | 0.00030281
2640 | 1.3816 | 108 | 40 | 2.5 | 0.58927 | 0.00020194 | 0.34 | 132 | 348863.2347 | 0.00030288
2641 | 1.3821 | 108 | 40 | 2.5 | 0.58936 | 0.00020197 | 0.34 | 132 | 348910.4701 | 0.00030296
2642 | 1.3826 | 108 | 40 | 2.5 | 0.58944 | 0.000202 | 0.34 | 132 | 348957.577 | 0.00030303
2643 | 1.3832 | 108 | 40 | 2.5 | 0.58952 | 0.00020202 | 0.34 | 132 | 349004.5555 | 0.0003031
2644 | 1.3837 | 108 | 40 | 2.5 | 0.5896 | 0.00020205 | 0.34 | 132 | 349051.4056 | 0.00030317
2645 | 1.3842 | 108 | 40 | 2.5 | 0.58968 | 0.00020208 | 0.34 | 132 | 349098.1272 | 0.00030325
2646 | 1.3847 | 108 | 40 | 2.5 | 0.58976 | 0.00020211 | 0.34 | 132 | 349144.7202 | 0.00030332
2647 | 1.3853 | 108 | 40 | 2.5 | 0.58985 | 0.00020214 | 0.34 | 132 | 349191.1848 | 0.00030339
2648 | 1.3858 | 108 | 40 | 2.5 | 0.58993 | 0.00020216 | 0.34 | 132 | 349237.5208 | 0.00030346
2649 | 1.3863 | 108 | 40 | 2.5 | 0.59001 | 0.00020219 | 0.34 | 132 | 349283.7283 | 0.00030353
2650 | 1.3868 | 108 | 40 | 2.5 | 0.59009 | 0.00020222 | 0.34 | 132 | 349329.8072 | 0.0003036
2651 | 1.3874 | 108 | 40 | 2.5 | 0.59017 | 0.00020225 | 0.34 | 132 | 349375.7575 | 0.00030367
2652 | 1.3879 | 108 | 40 | 2.5 | 0.59025 | 0.00020227 | 0.34 | 132 | 349421.5792 | 0.00030374
2653 | 1.3884 | 108 | 40 | 2.5 | 0.59033 | 0.0002023 | 0.34 | 132 | 349467.2722 | 0.00030381
2654 | 1.3889 | 108 | 40 | 2.5 | 0.59041 | 0.00020233 | 0.34 | 132 | 349512.8366 | 0.00030388
2655 | 1.3895 | 108 | 40 | 2.5 | 0.59049 | 0.00020236 | 0.34 | 132 | 349558.2723 | 0.00030395
2656 | 1.39 | 108 | 40 | 2.5 | 0.59057 | 0.00020238 | 0.34 | 132 | 349603.5793 | 0.00030402
2657 | 1.3905 | 108 | 40 | 2.5 | 0.59065 | 0.00020241 | 0.34 | 132 | 349648.7576 | 0.00030409
2658 | 1.391 | 108 | 40 | 2.5 | 0.59072 | 0.00020244 | 0.34 | 132 | 349693.8072 | 0.00030416
2659 | 1.3915 | 108 | 40 | 2.5 | 0.5908 | 0.00020246 | 0.34 | 132 | 349738.728 | 0.00030423
2660 | 1.3921 | 108 | 40 | 2.5 | 0.59088 | 0.00020249 | 0.34 | 132 | 349783.5201 | 0.0003043
2661 | 1.3926 | 108 | 40 | 2.5 | 0.59096 | 0.00020252 | 0.34 | 132 | 349828.1833 | 0.00030437
2662 | 1.3931 | 108 | 40 | 2.5 | 0.59104 | 0.00020254 | 0.34 | 132 | 349872.7178 | 0.00030444
2663 | 1.3936 | 108 | 40 | 2.5 | 0.59112 | 0.00020257 | 0.34 | 132 | 349917.1234 | 0.00030451
2664 | 1.3942 | 108 | 40 | 2.5 | 0.59119 | 0.0002026 | 0.34 | 132 | 349961.4001 | 0.00030458
2665 | 1.3947 | 108 | 40 | 2.5 | 0.59127 | 0.00020262 | 0.34 | 132 | 350005.548 | 0.00030464
2666 | 1.3952 | 108 | 40 | 2.5 | 0.59135 | 0.00020265 | 0.34 | 132 | 350049.567 | 0.00030471
2667 | 1.3957 | 108 | 40 | 2.5 | 0.59142 | 0.00020268 | 0.34 | 132 | 350093.4571 | 0.00030478
2668 | 1.3963 | 108 | 40 | 2.5 | 0.5915 | 0.0002027 | 0.34 | 132 | 350137.2183 | 0.00030485
2669 | 1.3968 | 108 | 40 | 2.5 | 0.59158 | 0.00020273 | 0.34 | 132 | 350180.8506 | 0.00030492
2670 | 1.3973 | 108 | 40 | 2.5 | 0.59165 | 0.00020276 | 0.34 | 132 | 350224.3538 | 0.00030498
2671 | 1.3978 | 108 | 40 | 2.5 | 0.59173 | 0.00020278 | 0.34 | 132 | 350267.7281 | 0.00030505
2672 | 1.3983 | 108 | 40 | 2.5 | 0.5918 | 0.00020281 | 0.34 | 132 | 350310.9734 | 0.00030512
2673 | 1.3989 | 108 | 40 | 2.5 | 0.59188 | 0.00020283 | 0.34 | 132 | 350354.0897 | 0.00030518
2674 | 1.3994 | 108 | 40 | 2.5 | 0.59195 | 0.00020286 | 0.34 | 132 | 350397.077 | 0.00030525
2675 | 1.3999 | 108 | 40 | 2.5 | 0.59203 | 0.00020288 | 0.34 | 132 | 350439.9352 | 0.00030532
2676 | 1.4004 | 108 | 40 | 2.5 | 0.5921 | 0.00020291 | 0.34 | 132 | 350482.6643 | 0.00030538
2677 | 1.401 | 108 | 40 | 2.5 | 0.59218 | 0.00020294 | 0.34 | 132 | 350525.2643 | 0.00030545
2678 | 1.4015 | 108 | 40 | 2.5 | 0.59225 | 0.00020296 | 0.34 | 132 | 350567.7352 | 0.00030551
2679 | 1.402 | 108 | 40 | 2.5 | 0.59233 | 0.00020299 | 0.34 | 132 | 350610.077 | 0.00030558
2680 | 1.4025 | 108 | 40 | 2.5 | 0.5924 | 0.00020301 | 0.34 | 132 | 350652.2897 | 0.00030564
2681 | 1.4031 | 108 | 40 | 2.5 | 0.59247 | 0.00020304 | 0.34 | 132 | 350694.3732 | 0.00030571
2682 | 1.4036 | 108 | 40 | 2.5 | 0.59255 | 0.00020306 | 0.34 | 132 | 350736.3275 | 0.00030577
2683 | 1.4041 | 108 | 40 | 2.5 | 0.59262 | 0.00020309 | 0.34 | 132 | 350778.1526 | 0.00030584
2684 | 1.4046 | 108 | 40 | 2.5 | 0.59269 | 0.00020311 | 0.34 | 132 | 350819.8485 | 0.0003059
2685 | 1.4051 | 108 | 40 | 2.5 | 0.59277 | 0.00020314 | 0.34 | 132 | 350861.4152 | 0.00030597
2686 | 1.4057 | 108 | 40 | 2.5 | 0.59284 | 0.00020316 | 0.34 | 132 | 350902.8526 | 0.00030603
2687 | 1.4062 | 108 | 40 | 2.5 | 0.59291 | 0.00020319 | 0.34 | 132 | 350944.1607 | 0.0003061
2688 | 1.4067 | 108 | 40 | 2.5 | 0.59298 | 0.00020321 | 0.34 | 132 | 350985.3396 | 0.00030616
2689 | 1.4072 | 108 | 40 | 2.5 | 0.59305 | 0.00020324 | 0.34 | 132 | 351026.3891 | 0.00030622
2690 | 1.4078 | 108 | 40 | 2.5 | 0.59313 | 0.00020326 | 0.34 | 132 | 351067.3093 | 0.00030629
2691 | 1.4083 | 108 | 40 | 2.5 | 0.5932 | 0.00020328 | 0.34 | 132 | 351108.1002 | 0.00030635
2692 | 1.4088 | 108 | 40 | 2.5 | 0.59327 | 0.00020331 | 0.34 | 132 | 351148.7617 | 0.00030641
2693 | 1.4093 | 108 | 40 | 2.5 | 0.59334 | 0.00020333 | 0.34 | 132 | 351189.2939 | 0.00030648
2694 | 1.4099 | 108 | 40 | 2.5 | 0.59341 | 0.00020336 | 0.34 | 132 | 351229.6966 | 0.00030654
2695 | 1.4104 | 108 | 40 | 2.5 | 0.59348 | 0.00020338 | 0.34 | 132 | 351269.97 | 0.0003066
2696 | 1.4109 | 108 | 40 | 2.5 | 0.59355 | 0.00020341 | 0.34 | 132 | 351310.1139 | 0.00030666
2697 | 1.4114 | 108 | 40 | 2.5 | 0.59362 | 0.00020343 | 0.34 | 132 | 351350.1284 | 0.00030672
2698 | 1.412 | 108 | 40 | 2.5 | 0.59369 | 0.00020345 | 0.34 | 132 | 351390.0134 | 0.00030679
2699 | 1.4125 | 108 | 40 | 2.5 | 0.59376 | 0.00020348 | 0.34 | 132 | 351429.7689 | 0.00030685
2700 | 1.413 | 108 | 40 | 2.5 | 0.59383 | 0.0002035 | 0.34 | 132 | 351469.395 | 0.00030691
2701 | 1.4135 | 108 | 40 | 2.5 | 0.5939 | 0.00020352 | 0.34 | 132 | 351508.8915 | 0.00030697
2702 | 1.414 | 108 | 40 | 2.5 | 0.59397 | 0.00020355 | 0.34 | 132 | 351548.2585 | 0.00030703
2703 | 1.4146 | 108 | 40 | 2.5 | 0.59404 | 0.00020357 | 0.34 | 132 | 351587.496 | 0.00030709
2704 | 1.4151 | 108 | 40 | 2.5 | 0.5941 | 0.0002036 | 0.34 | 132 | 351626.6039 | 0.00030715
2705 | 1.4156 | 108 | 40 | 2.5 | 0.59417 | 0.00020362 | 0.34 | 132 | 351665.5822 | 0.00030721
2706 | 1.4161 | 108 | 40 | 2.5 | 0.59424 | 0.00020364 | 0.34 | 132 | 351704.4309 | 0.00030727
2707 | 1.4167 | 108 | 40 | 2.5 | 0.59431 | 0.00020366 | 0.34 | 132 | 351743.15 | 0.00030733
2708 | 1.4172 | 108 | 40 | 2.5 | 0.59437 | 0.00020369 | 0.34 | 132 | 351781.7395 | 0.00030739
2709 | 1.4177 | 108 | 40 | 2.5 | 0.59444 | 0.00020371 | 0.34 | 132 | 351820.1993 | 0.00030745
2710 | 1.4182 | 108 | 40 | 2.5 | 0.59451 | 0.00020373 | 0.34 | 132 | 351858.5295 | 0.00030751
2711 | 1.4188 | 108 | 40 | 2.5 | 0.59458 | 0.00020376 | 0.34 | 132 | 351896.73 | 0.00030757
2712 | 1.4193 | 108 | 40 | 2.5 | 0.59464 | 0.00020378 | 0.34 | 132 | 351934.8008 | 0.00030763
2713 | 1.4198 | 108 | 40 | 2.5 | 0.59471 | 0.0002038 | 0.34 | 132 | 351972.7419 | 0.00030769
2714 | 1.4203 | 108 | 40 | 2.5 | 0.59477 | 0.00020383 | 0.34 | 132 | 352010.5533 | 0.00030775
2715 | 1.4208 | 108 | 40 | 2.5 | 0.59484 | 0.00020385 | 0.34 | 132 | 352048.2349 | 0.00030781
2716 | 1.4214 | 108 | 40 | 2.5 | 0.59491 | 0.00020387 | 0.34 | 132 | 352085.7868 | 0.00030787
2717 | 1.4219 | 108 | 40 | 2.5 | 0.59497 | 0.00020389 | 0.34 | 132 | 352123.2089 | 0.00030792
2718 | 1.4224 | 108 | 40 | 2.5 | 0.59504 | 0.00020392 | 0.34 | 132 | 352160.5012 | 0.00030798
2719 | 1.4229 | 108 | 40 | 2.5 | 0.5951 | 0.00020394 | 0.34 | 132 | 352197.6636 | 0.00030804
2720 | 1.4235 | 108 | 40 | 2.5 | 0.59517 | 0.00020396 | 0.34 | 132 | 352234.6963 | 0.0003081
2721 | 1.424 | 108 | 40 | 2.5 | 0.59523 | 0.00020398 | 0.34 | 132 | 352271.5992 | 0.00030815
2722 | 1.4245 | 108 | 40 | 2.5 | 0.5953 | 0.000204 | 0.34 | 132 | 352308.3721 | 0.00030821
2723 | 1.425 | 108 | 40 | 2.5 | 0.59536 | 0.00020403 | 0.34 | 132 | 352345.0152 | 0.00030827
2724 | 1.4256 | 108 | 40 | 2.5 | 0.59542 | 0.00020405 | 0.34 | 132 | 352381.5285 | 0.00030832
2725 | 1.4261 | 108 | 40 | 2.5 | 0.59549 | 0.00020407 | 0.34 | 132 | 352417.9118 | 0.00030838
2726 | 1.4266 | 108 | 40 | 2.5 | 0.59555 | 0.00020409 | 0.34 | 132 | 352454.1652 | 0.00030844
2727 | 1.4271 | 108 | 40 | 2.5 | 0.59561 | 0.00020411 | 0.34 | 132 | 352490.2887 | 0.00030849
2728 | 1.4277 | 108 | 40 | 2.5 | 0.59568 | 0.00020413 | 0.34 | 132 | 352526.2822 | 0.00030855
2729 | 1.4282 | 108 | 40 | 2.5 | 0.59574 | 0.00020416 | 0.34 | 132 | 352562.1458 | 0.0003086
2730 | 1.4287 | 108 | 40 | 2.5 | 0.5958 | 0.00020418 | 0.34 | 132 | 352597.8794 | 0.00030866
2731 | 1.4292 | 108 | 40 | 2.5 | 0.59586 | 0.0002042 | 0.34 | 132 | 352633.483 | 0.00030872
2732 | 1.4297 | 108 | 40 | 2.5 | 0.59593 | 0.00020422 | 0.34 | 132 | 352668.9566 | 0.00030877
2733 | 1.4303 | 108 | 40 | 2.5 | 0.59599 | 0.00020424 | 0.34 | 132 | 352704.3001 | 0.00030883
2734 | 1.4308 | 108 | 40 | 2.5 | 0.59605 | 0.00020426 | 0.34 | 132 | 352739.5137 | 0.00030888
2735 | 1.4313 | 108 | 40 | 2.5 | 0.59611 | 0.00020428 | 0.34 | 132 | 352774.5971 | 0.00030893
2736 | 1.4318 | 108 | 40 | 2.5 | 0.59617 | 0.0002043 | 0.34 | 132 | 352809.5505 | 0.00030899
2737 | 1.4324 | 108 | 40 | 2.5 | 0.59623 | 0.00020432 | 0.34 | 132 | 352844.3739 | 0.00030904
2738 | 1.4329 | 108 | 40 | 2.5 | 0.59629 | 0.00020435 | 0.34 | 132 | 352879.0671 | 0.0003091
2739 | 1.4334 | 108 | 40 | 2.5 | 0.59635 | 0.00020437 | 0.34 | 132 | 352913.6302 | 0.00030915
2740 | 1.4339 | 108 | 40 | 2.5 | 0.59641 | 0.00020439 | 0.34 | 132 | 352948.0632 | 0.0003092
2741 | 1.4345 | 108 | 40 | 2.5 | 0.59647 | 0.00020441 | 0.34 | 132 | 352982.366 | 0.00030926
2742 | 1.435 | 108 | 40 | 2.5 | 0.59653 | 0.00020443 | 0.34 | 132 | 353016.5387 | 0.00030931
2743 | 1.4355 | 108 | 40 | 2.5 | 0.59659 | 0.00020445 | 0.34 | 132 | 353050.5812 | 0.00030936
2744 | 1.436 | 108 | 40 | 2.5 | 0.59665 | 0.00020447 | 0.34 | 132 | 353084.4936 | 0.00030942
2745 | 1.4365 | 108 | 40 | 2.5 | 0.59671 | 0.00020449 | 0.34 | 132 | 353118.2757 | 0.00030947
2746 | 1.4371 | 108 | 40 | 2.5 | 0.59677 | 0.00020451 | 0.34 | 132 | 353151.9276 | 0.00030952
2747 | 1.4376 | 108 | 40 | 2.5 | 0.59683 | 0.00020453 | 0.34 | 132 | 353185.4493 | 0.00030957
2748 | 1.4381 | 108 | 40 | 2.5 | 0.59689 | 0.00020455 | 0.34 | 132 | 353218.8408 | 0.00030963
2749 | 1.4386 | 108 | 40 | 2.5 | 0.59695 | 0.00020457 | 0.34 | 132 | 353252.1019 | 0.00030968
2750 | 1.4392 | 108 | 40 | 2.5 | 0.597 | 0.00020459 | 0.34 | 132 | 353285.2329 | 0.00030973
2751 | 1.4397 | 108 | 40 | 2.5 | 0.59706 | 0.00020461 | 0.34 | 132 | 353318.2335 | 0.00030978
2752 | 1.4402 | 108 | 40 | 2.5 | 0.59712 | 0.00020463 | 0.34 | 132 | 353351.1038 | 0.00030983
2753 | 1.4407 | 108 | 40 | 2.5 | 0.59718 | 0.00020465 | 0.34 | 132 | 353383.8438 | 0.00030988
2754 | 1.4413 | 108 | 40 | 2.5 | 0.59723 | 0.00020467 | 0.34 | 132 | 353416.4535 | 0.00030993
2755 | 1.4418 | 108 | 40 | 2.5 | 0.59729 | 0.00020469 | 0.34 | 132 | 353448.9329 | 0.00030998
2756 | 1.4423 | 108 | 40 | 2.5 | 0.59735 | 0.00020471 | 0.34 | 132 | 353481.2819 | 0.00031003
2757 | 1.4428 | 108 | 40 | 2.5 | 0.5974 | 0.00020473 | 0.34 | 132 | 353513.5005 | 0.00031008
2758 | 1.4434 | 108 | 40 | 2.5 | 0.59746 | 0.00020474 | 0.34 | 132 | 353545.5888 | 0.00031013
2759 | 1.4439 | 108 | 40 | 2.5 | 0.59751 | 0.00020476 | 0.34 | 132 | 353577.5466 | 0.00031018
2760 | 1.4444 | 108 | 40 | 2.5 | 0.59757 | 0.00020478 | 0.34 | 132 | 353609.3741 | 0.00031023
2761 | 1.4449 | 108 | 40 | 2.5 | 0.59763 | 0.0002048 | 0.34 | 132 | 353641.0711 | 0.00031028
2762 | 1.4454 | 108 | 40 | 2.5 | 0.59768 | 0.00020482 | 0.34 | 132 | 353672.6377 | 0.00031033
2763 | 1.446 | 108 | 40 | 2.5 | 0.59774 | 0.00020484 | 0.34 | 132 | 353704.0738 | 0.00031038
2764 | 1.4465 | 108 | 40 | 2.5 | 0.59779 | 0.00020486 | 0.34 | 132 | 353735.3795 | 0.00031043
2765 | 1.447 | 108 | 40 | 2.5 | 0.59785 | 0.00020488 | 0.34 | 132 | 353766.5546 | 0.00031048
2766 | 1.4475 | 108 | 40 | 2.5 | 0.5979 | 0.0002049 | 0.34 | 132 | 353797.5993 | 0.00031053
2767 | 1.4481 | 108 | 40 | 2.5 | 0.59795 | 0.00020491 | 0.34 | 132 | 353828.5135 | 0.00031058
2768 | 1.4486 | 108 | 40 | 2.5 | 0.59801 | 0.00020493 | 0.34 | 132 | 353859.2972 | 0.00031062
2769 | 1.4491 | 108 | 40 | 2.5 | 0.59806 | 0.00020495 | 0.34 | 132 | 353889.9504 | 0.00031067
2770 | 1.4496 | 108 | 40 | 2.5 | 0.59811 | 0.00020497 | 0.34 | 132 | 353920.473 | 0.00031072
2771 | 1.4502 | 108 | 40 | 2.5 | 0.59817 | 0.00020499 | 0.34 | 132 | 353950.865 | 0.00031077
2772 | 1.4507 | 108 | 40 | 2.5 | 0.59822 | 0.00020501 | 0.34 | 132 | 353981.1265 | 0.00031081
2773 | 1.4512 | 108 | 40 | 2.5 | 0.59827 | 0.00020502 | 0.34 | 132 | 354011.2574 | 0.00031086
2774 | 1.4517 | 108 | 40 | 2.5 | 0.59833 | 0.00020504 | 0.34 | 132 | 354041.2577 | 0.00031091
2775 | 1.4523 | 108 | 40 | 2.5 | 0.59838 | 0.00020506 | 0.34 | 132 | 354071.1274 | 0.00031095
2776 | 1.4528 | 108 | 40 | 2.5 | 0.59843 | 0.00020508 | 0.34 | 132 | 354100.8665 | 0.000311
2777 | 1.4533 | 108 | 40 | 2.5 | 0.59848 | 0.0002051 | 0.34 | 132 | 354130.475 | 0.00031105
2778 | 1.4538 | 108 | 40 | 2.5 | 0.59853 | 0.00020511 | 0.34 | 132 | 354159.9528 | 0.00031109
2779 | 1.4543 | 108 | 40 | 2.5 | 0.59858 | 0.00020513 | 0.34 | 132 | 354189.2999 | 0.00031114
2780 | 1.4549 | 108 | 40 | 2.5 | 0.59864 | 0.00020515 | 0.34 | 132 | 354218.5164 | 0.00031118
2781 | 1.4554 | 108 | 40 | 2.5 | 0.59869 | 0.00020517 | 0.34 | 132 | 354247.6022 | 0.00031123
2782 | 1.4559 | 108 | 40 | 2.5 | 0.59874 | 0.00020518 | 0.34 | 132 | 354276.5573 | 0.00031127
2783 | 1.4564 | 108 | 40 | 2.5 | 0.59879 | 0.0002052 | 0.34 | 132 | 354305.3817 | 0.00031132
2784 | 1.457 | 108 | 40 | 2.5 | 0.59884 | 0.00020522 | 0.34 | 132 | 354334.0754 | 0.00031136
2785 | 1.4575 | 108 | 40 | 2.5 | 0.59889 | 0.00020523 | 0.34 | 132 | 354362.6384 | 0.00031141
2786 | 1.458 | 108 | 40 | 2.5 | 0.59894 | 0.00020525 | 0.34 | 132 | 354391.0706 | 0.00031145
2787 | 1.4585 | 108 | 40 | 2.5 | 0.59899 | 0.00020527 | 0.34 | 132 | 354419.372 | 0.0003115
2788 | 1.4591 | 108 | 40 | 2.5 | 0.59904 | 0.00020529 | 0.34 | 132 | 354447.5427 | 0.00031154
2789 | 1.4596 | 108 | 40 | 2.5 | 0.59909 | 0.0002053 | 0.34 | 132 | 354475.5826 | 0.00031158
2790 | 1.4601 | 108 | 40 | 2.5 | 0.59913 | 0.00020532 | 0.34 | 132 | 354503.4917 | 0.00031163
2791 | 1.4606 | 108 | 40 | 2.5 | 0.59918 | 0.00020534 | 0.34 | 132 | 354531.27 | 0.00031167
2792 | 1.4611 | 108 | 40 | 2.5 | 0.59923 | 0.00020535 | 0.34 | 132 | 354558.9175 | 0.00031171
2793 | 1.4617 | 108 | 40 | 2.5 | 0.59928 | 0.00020537 | 0.34 | 132 | 354586.4342 | 0.00031176
2794 | 1.4622 | 108 | 40 | 2.5 | 0.59933 | 0.00020539 | 0.34 | 132 | 354613.82 | 0.0003118
2795 | 1.4627 | 108 | 40 | 2.5 | 0.59937 | 0.0002054 | 0.34 | 132 | 354641.075 | 0.00031184
2796 | 1.4632 | 108 | 40 | 2.5 | 0.59942 | 0.00020542 | 0.34 | 132 | 354668.1991 | 0.00031188
2797 | 1.4638 | 108 | 40 | 2.5 | 0.59947 | 0.00020543 | 0.34 | 132 | 354695.1924 | 0.00031193
2798 | 1.4643 | 108 | 40 | 2.5 | 0.59952 | 0.00020545 | 0.34 | 132 | 354722.0547 | 0.00031197
2799 | 1.4648 | 108 | 40 | 2.5 | 0.59956 | 0.00020547 | 0.34 | 132 | 354748.7862 | 0.00031201
2800 | 1.4653 | 108 | 40 | 2.5 | 0.59961 | 0.00020548 | 0.34 | 132 | 354775.3868 | 0.00031205
2801 | 1.4659 | 108 | 40 | 2.5 | 0.59966 | 0.0002055 | 0.34 | 132 | 354801.8564 | 0.00031209
2802 | 1.4664 | 108 | 40 | 2.5 | 0.5997 | 0.00020551 | 0.34 | 132 | 354828.1951 | 0.00031213
2803 | 1.4669 | 108 | 40 | 2.5 | 0.59975 | 0.00020553 | 0.34 | 132 | 354854.4029 | 0.00031218
2804 | 1.4674 | 108 | 40 | 2.5 | 0.59979 | 0.00020554 | 0.34 | 132 | 354880.4797 | 0.00031222
2805 | 1.468 | 108 | 40 | 2.5 | 0.59984 | 0.00020556 | 0.34 | 132 | 354906.4256 | 0.00031226
2806 | 1.4685 | 108 | 40 | 2.5 | 0.59988 | 0.00020558 | 0.34 | 132 | 354932.2405 | 0.0003123
2807 | 1.469 | 108 | 40 | 2.5 | 0.59993 | 0.00020559 | 0.34 | 132 | 354957.9244 | 0.00031234
2808 | 1.4695 | 108 | 40 | 2.5 | 0.59997 | 0.00020561 | 0.34 | 132 | 354983.4773 | 0.00031238
2809 | 1.47 | 108 | 40 | 2.5 | 0.60002 | 0.00020562 | 0.34 | 132 | 355008.8992 | 0.00031242
2810 | 1.4706 | 108 | 40 | 2.5 | 0.60006 | 0.00020564 | 0.34 | 132 | 355034.1901 | 0.00031246
2811 | 1.4711 | 108 | 40 | 2.5 | 0.60011 | 0.00020565 | 0.34 | 132 | 355059.3499 | 0.0003125
2812 | 1.4716 | 108 | 40 | 2.5 | 0.60015 | 0.00020567 | 0.34 | 132 | 355084.3787 | 0.00031253
2813 | 1.4721 | 108 | 40 | 2.5 | 0.60019 | 0.00020568 | 0.34 | 132 | 355109.2765 | 0.00031257
2814 | 1.4727 | 108 | 40 | 2.5 | 0.60024 | 0.0002057 | 0.34 | 132 | 355134.0432 | 0.00031261
2815 | 1.4732 | 108 | 40 | 2.5 | 0.60028 | 0.00020571 | 0.34 | 132 | 355158.6788 | 0.00031265
2816 | 1.4737 | 108 | 40 | 2.5 | 0.60032 | 0.00020573 | 0.34 | 132 | 355183.1834 | 0.00031269
2817 | 1.4742 | 108 | 40 | 2.5 | 0.60037 | 0.00020574 | 0.34 | 132 | 355207.5568 | 0.00031273
2818 | 1.4748 | 108 | 40 | 2.5 | 0.60041 | 0.00020576 | 0.34 | 132 | 355231.7992 | 0.00031277
2819 | 1.4753 | 108 | 40 | 2.5 | 0.60045 | 0.00020577 | 0.34 | 132 | 355255.9105 | 0.0003128
2820 | 1.4758 | 108 | 40 | 2.5 | 0.60049 | 0.00020578 | 0.34 | 132 | 355279.8906 | 0.00031284
2821 | 1.4763 | 108 | 40 | 2.5 | 0.60053 | 0.0002058 | 0.34 | 132 | 355303.7396 | 0.00031288
2822 | 1.4768 | 108 | 40 | 2.5 | 0.60057 | 0.00020581 | 0.34 | 132 | 355327.4574 | 0.00031291
2823 | 1.4774 | 108 | 40 | 2.5 | 0.60062 | 0.00020583 | 0.34 | 132 | 355351.0441 | 0.00031295
2824 | 1.4779 | 108 | 40 | 2.5 | 0.60066 | 0.00020584 | 0.34 | 132 | 355374.4997 | 0.00031299
2825 | 1.4784 | 108 | 40 | 2.5 | 0.6007 | 0.00020586 | 0.34 | 132 | 355397.824 | 0.00031302
2826 | 1.4789 | 108 | 40 | 2.5 | 0.60074 | 0.00020587 | 0.34 | 132 | 355421.0172 | 0.00031306
2827 | 1.4795 | 108 | 40 | 2.5 | 0.60078 | 0.00020588 | 0.34 | 132 | 355444.0792 | 0.0003131
2828 | 1.48 | 108 | 40 | 2.5 | 0.60082 | 0.0002059 | 0.34 | 132 | 355467.01 | 0.00031313
2829 | 1.4805 | 108 | 40 | 2.5 | 0.60086 | 0.00020591 | 0.34 | 132 | 355489.8096 | 0.00031317
2830 | 1.481 | 108 | 40 | 2.5 | 0.6009 | 0.00020592 | 0.34 | 132 | 355512.4779 | 0.0003132
2831 | 1.4816 | 108 | 40 | 2.5 | 0.60094 | 0.00020594 | 0.34 | 132 | 355535.0151 | 0.00031324
2832 | 1.4821 | 108 | 40 | 2.5 | 0.60098 | 0.00020595 | 0.34 | 132 | 355557.421 | 0.00031327
2833 | 1.4826 | 108 | 40 | 2.5 | 0.60102 | 0.00020596 | 0.34 | 132 | 355579.6956 | 0.00031331
2834 | 1.4831 | 108 | 40 | 2.5 | 0.60105 | 0.00020598 | 0.34 | 132 | 355601.839 | 0.00031334
2835 | 1.4836 | 108 | 40 | 2.5 | 0.60109 | 0.00020599 | 0.34 | 132 | 355623.8511 | 0.00031338
2836 | 1.4842 | 108 | 40 | 2.5 | 0.60113 | 0.000206 | 0.34 | 132 | 355645.7319 | 0.00031341
2837 | 1.4847 | 108 | 40 | 2.5 | 0.60117 | 0.00020602 | 0.34 | 132 | 355667.4815 | 0.00031345
2838 | 1.4852 | 108 | 40 | 2.5 | 0.60121 | 0.00020603 | 0.34 | 132 | 355689.0997 | 0.00031348
2839 | 1.4857 | 108 | 40 | 2.5 | 0.60125 | 0.00020604 | 0.34 | 132 | 355710.5867 | 0.00031351
2840 | 1.4863 | 108 | 40 | 2.5 | 0.60128 | 0.00020606 | 0.34 | 132 | 355731.9423 | 0.00031355
2841 | 1.4868 | 108 | 40 | 2.5 | 0.60132 | 0.00020607 | 0.34 | 132 | 355753.1666 | 0.00031358
2842 | 1.4873 | 108 | 40 | 2.5 | 0.60136 | 0.00020608 | 0.34 | 132 | 355774.2596 | 0.00031361
2843 | 1.4878 | 108 | 40 | 2.5 | 0.60139 | 0.00020609 | 0.34 | 132 | 355795.2212 | 0.00031365
2844 | 1.4884 | 108 | 40 | 2.5 | 0.60143 | 0.00020611 | 0.34 | 132 | 355816.0515 | 0.00031368
2845 | 1.4889 | 108 | 40 | 2.5 | 0.60147 | 0.00020612 | 0.34 | 132 | 355836.7504 | 0.00031371
2846 | 1.4894 | 108 | 40 | 2.5 | 0.6015 | 0.00020613 | 0.34 | 132 | 355857.3179 | 0.00031374
2847 | 1.4899 | 108 | 40 | 2.5 | 0.60154 | 0.00020614 | 0.34 | 132 | 355877.7541 | 0.00031378
2848 | 1.4905 | 108 | 40 | 2.5 | 0.60157 | 0.00020615 | 0.34 | 132 | 355898.0589 | 0.00031381
2849 | 1.491 | 108 | 40 | 2.5 | 0.60161 | 0.00020617 | 0.34 | 132 | 355918.2323 | 0.00031384
2850 | 1.4915 | 108 | 40 | 2.5 | 0.60164 | 0.00020618 | 0.34 | 132 | 355938.2743 | 0.00031387
2851 | 1.492 | 108 | 40 | 2.5 | 0.60168 | 0.00020619 | 0.34 | 132 | 355958.1849 | 0.0003139
2852 | 1.4925 | 108 | 40 | 2.5 | 0.60171 | 0.0002062 | 0.34 | 132 | 355977.9641 | 0.00031393
2853 | 1.4931 | 108 | 40 | 2.5 | 0.60175 | 0.00020621 | 0.34 | 132 | 355997.6118 | 0.00031396
2854 | 1.4936 | 108 | 40 | 2.5 | 0.60178 | 0.00020623 | 0.34 | 132 | 356017.1281 | 0.00031399
2855 | 1.4941 | 108 | 40 | 2.5 | 0.60182 | 0.00020624 | 0.34 | 132 | 356036.513 | 0.00031402
2856 | 1.4946 | 108 | 40 | 2.5 | 0.60185 | 0.00020625 | 0.34 | 132 | 356055.7664 | 0.00031405
2857 | 1.4952 | 108 | 40 | 2.5 | 0.60188 | 0.00020626 | 0.34 | 132 | 356074.8883 | 0.00031408
2858 | 1.4957 | 108 | 40 | 2.5 | 0.60192 | 0.00020627 | 0.34 | 132 | 356093.8788 | 0.00031411
2859 | 1.4962 | 108 | 40 | 2.5 | 0.60195 | 0.00020628 | 0.34 | 132 | 356112.7378 | 0.00031414
2860 | 1.4967 | 108 | 40 | 2.5 | 0.60198 | 0.00020629 | 0.34 | 132 | 356131.4653 | 0.00031417
2861 | 1.4973 | 108 | 40 | 2.5 | 0.60201 | 0.00020631 | 0.34 | 132 | 356150.0613 | 0.0003142
2862 | 1.4978 | 108 | 40 | 2.5 | 0.60205 | 0.00020632 | 0.34 | 132 | 356168.5258 | 0.00031423
2863 | 1.4983 | 108 | 40 | 2.5 | 0.60208 | 0.00020633 | 0.34 | 132 | 356186.8588 | 0.00031426
2864 | 1.4988 | 108 | 40 | 2.5 | 0.60211 | 0.00020634 | 0.34 | 132 | 356205.0603 | 0.00031429
2865 | 1.4993 | 108 | 40 | 2.5 | 0.60214 | 0.00020635 | 0.34 | 132 | 356223.1303 | 0.00031432
2866 | 1.4999 | 108 | 40 | 2.5 | 0.60217 | 0.00020636 | 0.34 | 132 | 356241.0687 | 0.00031434
2867 | 1.5004 | 108 | 40 | 2.5 | 0.6022 | 0.00020637 | 0.34 | 132 | 356258.8756 | 0.00031437
2868 | 1.5009 | 108 | 40 | 2.5 | 0.60223 | 0.00020638 | 0.34 | 132 | 356276.551 | 0.0003144
2869 | 1.5014 | 108 | 40 | 2.5 | 0.60227 | 0.00020639 | 0.34 | 132 | 356294.0948 | 0.00031443
2870 | 1.502 | 108 | 40 | 2.5 | 0.6023 | 0.0002064 | 0.34 | 132 | 356311.507 | 0.00031446
2871 | 1.5025 | 108 | 40 | 2.5 | 0.60233 | 0.00020641 | 0.34 | 132 | 356328.7877 | 0.00031448
2872 | 1.503 | 108 | 40 | 2.5 | 0.60236 | 0.00020642 | 0.34 | 132 | 356345.9368 | 0.00031451
2873 | 1.5035 | 108 | 40 | 2.5 | 0.60239 | 0.00020643 | 0.34 | 132 | 356362.9543 | 0.00031454
2874 | 1.5041 | 108 | 40 | 2.5 | 0.60242 | 0.00020644 | 0.34 | 132 | 356379.8402 | 0.00031456
2875 | 1.5046 | 108 | 40 | 2.5 | 0.60244 | 0.00020645 | 0.34 | 132 | 356396.5945 | 0.00031459
2876 | 1.5051 | 108 | 40 | 2.5 | 0.60247 | 0.00020646 | 0.34 | 132 | 356413.2172 | 0.00031461
2877 | 1.5056 | 108 | 40 | 2.5 | 0.6025 | 0.00020647 | 0.34 | 132 | 356429.7084 | 0.00031464
2878 | 1.5062 | 108 | 40 | 2.5 | 0.60253 | 0.00020648 | 0.34 | 132 | 356446.0678 | 0.00031467
2879 | 1.5067 | 108 | 40 | 2.5 | 0.60256 | 0.00020649 | 0.34 | 132 | 356462.2957 | 0.00031469
2880 | 1.5072 | 108 | 40 | 2.5 | 0.60259 | 0.0002065 | 0.34 | 132 | 356478.3919 | 0.00031472
2881 | 1.5077 | 108 | 40 | 2.5 | 0.60262 | 0.00020651 | 0.34 | 132 | 356494.3565 | 0.00031474
2882 | 1.5082 | 108 | 40 | 2.5 | 0.60264 | 0.00020652 | 0.34 | 132 | 356510.1895 | 0.00031477
2883 | 1.5088 | 108 | 40 | 2.5 | 0.60267 | 0.00020653 | 0.34 | 132 | 356525.8907 | 0.00031479
2884 | 1.5093 | 108 | 40 | 2.5 | 0.6027 | 0.00020654 | 0.34 | 132 | 356541.4604 | 0.00031482
2885 | 1.5098 | 108 | 40 | 2.5 | 0.60273 | 0.00020655 | 0.34 | 132 | 356556.8983 | 0.00031484
2886 | 1.5103 | 108 | 40 | 2.5 | 0.60275 | 0.00020656 | 0.34 | 132 | 356572.2046 | 0.00031486
2887 | 1.5109 | 108 | 40 | 2.5 | 0.60278 | 0.00020657 | 0.34 | 132 | 356587.3792 | 0.00031489
2888 | 1.5114 | 108 | 40 | 2.5 | 0.6028 | 0.00020658 | 0.34 | 132 | 356602.4222 | 0.00031491
2889 | 1.5119 | 108 | 40 | 2.5 | 0.60283 | 0.00020659 | 0.34 | 132 | 356617.3334 | 0.00031493
2890 | 1.5124 | 108 | 40 | 2.5 | 0.60286 | 0.00020659 | 0.34 | 132 | 356632.1129 | 0.00031496
2891 | 1.513 | 108 | 40 | 2.5 | 0.60288 | 0.0002066 | 0.34 | 132 | 356646.7607 | 0.00031498
2892 | 1.5135 | 108 | 40 | 2.5 | 0.60291 | 0.00020661 | 0.34 | 132 | 356661.2769 | 0.000315
2893 | 1.514 | 108 | 40 | 2.5 | 0.60293 | 0.00020662 | 0.34 | 132 | 356675.6613 | 0.00031503
2894 | 1.5145 | 108 | 40 | 2.5 | 0.60296 | 0.00020663 | 0.34 | 132 | 356689.9139 | 0.00031505
2895 | 1.5151 | 108 | 40 | 2.5 | 0.60298 | 0.00020664 | 0.34 | 132 | 356704.0349 | 0.00031507
2896 | 1.5156 | 108 | 40 | 2.5 | 0.60301 | 0.00020665 | 0.34 | 132 | 356718.0241 | 0.00031509
2897 | 1.5161 | 108 | 40 | 2.5 | 0.60303 | 0.00020665 | 0.34 | 132 | 356731.8816 | 0.00031511
2898 | 1.5166 | 108 | 40 | 2.5 | 0.60306 | 0.00020666 | 0.34 | 132 | 356745.6073 | 0.00031514
2899 | 1.5171 | 108 | 40 | 2.5 | 0.60308 | 0.00020667 | 0.34 | 132 | 356759.2013 | 0.00031516
2900 | 1.5177 | 108 | 40 | 2.5 | 0.6031 | 0.00020668 | 0.34 | 132 | 356772.6635 | 0.00031518
2901 | 1.5182 | 108 | 40 | 2.5 | 0.60313 | 0.00020669 | 0.34 | 132 | 356785.994 | 0.0003152
2902 | 1.5187 | 108 | 40 | 2.5 | 0.60315 | 0.00020669 | 0.34 | 132 | 356799.1926 | 0.00031522
2903 | 1.5192 | 108 | 40 | 2.5 | 0.60317 | 0.0002067 | 0.34 | 132 | 356812.2596 | 0.00031524
2904 | 1.5198 | 108 | 40 | 2.5 | 0.60319 | 0.00020671 | 0.34 | 132 | 356825.1947 | 0.00031526
2905 | 1.5203 | 108 | 40 | 2.5 | 0.60322 | 0.00020672 | 0.34 | 132 | 356837.998 | 0.00031528
2906 | 1.5208 | 108 | 40 | 2.5 | 0.60324 | 0.00020673 | 0.34 | 132 | 356850.6696 | 0.0003153
2907 | 1.5213 | 108 | 40 | 2.5 | 0.60326 | 0.00020673 | 0.34 | 132 | 356863.2093 | 0.00031532
2908 | 1.5219 | 108 | 40 | 2.5 | 0.60328 | 0.00020674 | 0.34 | 132 | 356875.6173 | 0.00031534
2909 | 1.5224 | 108 | 40 | 2.5 | 0.6033 | 0.00020675 | 0.34 | 132 | 356887.8934 | 0.00031536
2910 | 1.5229 | 108 | 40 | 2.5 | 0.60333 | 0.00020676 | 0.34 | 132 | 356900.0378 | 0.00031538
2911 | 1.5234 | 108 | 40 | 2.5 | 0.60335 | 0.00020676 | 0.34 | 132 | 356912.0503 | 0.0003154
2912 | 1.5239 | 108 | 40 | 2.5 | 0.60337 | 0.00020677 | 0.34 | 132 | 356923.931 | 0.00031542
2913 | 1.5245 | 108 | 40 | 2.5 | 0.60339 | 0.00020678 | 0.34 | 132 | 356935.6798 | 0.00031543
2914 | 1.525 | 108 | 40 | 2.5 | 0.60341 | 0.00020678 | 0.34 | 132 | 356947.2969 | 0.00031545
2915 | 1.5255 | 108 | 40 | 2.5 | 0.60343 | 0.00020679 | 0.34 | 132 | 356958.7821 | 0.00031547
2916 | 1.526 | 108 | 40 | 2.5 | 0.60345 | 0.0002068 | 0.34 | 132 | 356970.1354 | 0.00031549
2917 | 1.5266 | 108 | 40 | 2.5 | 0.60347 | 0.0002068 | 0.34 | 132 | 356981.3569 | 0.00031551
2918 | 1.5271 | 108 | 40 | 2.5 | 0.60349 | 0.00020681 | 0.34 | 132 | 356992.4466 | 0.00031552
2919 | 1.5276 | 108 | 40 | 2.5 | 0.60351 | 0.00020682 | 0.34 | 132 | 357003.4044 | 0.00031554
2920 | 1.5281 | 108 | 40 | 2.5 | 0.60353 | 0.00020682 | 0.34 | 132 | 357014.2303 | 0.00031556
2921 | 1.5287 | 108 | 40 | 2.5 | 0.60354 | 0.00020683 | 0.34 | 132 | 357024.9244 | 0.00031557
2922 | 1.5292 | 108 | 40 | 2.5 | 0.60356 | 0.00020684 | 0.34 | 132 | 357035.4865 | 0.00031559
2923 | 1.5297 | 108 | 40 | 2.5 | 0.60358 | 0.00020684 | 0.34 | 132 | 357045.9169 | 0.00031561
2924 | 1.5302 | 108 | 40 | 2.5 | 0.6036 | 0.00020685 | 0.34 | 132 | 357056.2153 | 0.00031562
2925 | 1.5308 | 108 | 40 | 2.5 | 0.60362 | 0.00020686 | 0.34 | 132 | 357066.3819 | 0.00031564
2926 | 1.5313 | 108 | 40 | 2.5 | 0.60363 | 0.00020686 | 0.34 | 132 | 357076.4165 | 0.00031566
2927 | 1.5318 | 108 | 40 | 2.5 | 0.60365 | 0.00020687 | 0.34 | 132 | 357086.3193 | 0.00031567
2928 | 1.5323 | 108 | 40 | 2.5 | 0.60367 | 0.00020687 | 0.34 | 132 | 357096.0902 | 0.00031569
2929 | 1.5328 | 108 | 40 | 2.5 | 0.60369 | 0.00020688 | 0.34 | 132 | 357105.7292 | 0.0003157
2930 | 1.5334 | 108 | 40 | 2.5 | 0.6037 | 0.00020688 | 0.34 | 132 | 357115.2363 | 0.00031572
2931 | 1.5339 | 108 | 40 | 2.5 | 0.60372 | 0.00020689 | 0.34 | 132 | 357124.6114 | 0.00031573
2932 | 1.5344 | 108 | 40 | 2.5 | 0.60373 | 0.0002069 | 0.34 | 132 | 357133.8547 | 0.00031575
2933 | 1.5349 | 108 | 40 | 2.5 | 0.60375 | 0.0002069 | 0.34 | 132 | 357142.966 | 0.00031576
2934 | 1.5355 | 108 | 40 | 2.5 | 0.60377 | 0.00020691 | 0.34 | 132 | 357151.9454 | 0.00031577
2935 | 1.536 | 108 | 40 | 2.5 | 0.60378 | 0.00020691 | 0.34 | 132 | 357160.7929 | 0.00031579
2936 | 1.5365 | 108 | 40 | 2.5 | 0.6038 | 0.00020692 | 0.34 | 132 | 357169.5085 | 0.0003158
2937 | 1.537 | 108 | 40 | 2.5 | 0.60381 | 0.00020692 | 0.34 | 132 | 357178.0921 | 0.00031581
2938 | 1.5376 | 108 | 40 | 2.5 | 0.60383 | 0.00020693 | 0.34 | 132 | 357186.5438 | 0.00031583
2939 | 1.5381 | 108 | 40 | 2.5 | 0.60384 | 0.00020693 | 0.34 | 132 | 357194.8636 | 0.00031584
2940 | 1.5386 | 108 | 40 | 2.5 | 0.60386 | 0.00020694 | 0.34 | 132 | 357203.0514 | 0.00031585
2941 | 1.5391 | 108 | 40 | 2.5 | 0.60387 | 0.00020694 | 0.34 | 132 | 357211.1073 | 0.00031587
2942 | 1.5396 | 108 | 40 | 2.5 | 0.60388 | 0.00020695 | 0.34 | 132 | 357219.0312 | 0.00031588
2943 | 1.5402 | 108 | 40 | 2.5 | 0.6039 | 0.00020695 | 0.34 | 132 | 357226.8232 | 0.00031589
2944 | 1.5407 | 108 | 40 | 2.5 | 0.60391 | 0.00020696 | 0.34 | 132 | 357234.4832 | 0.0003159
2945 | 1.5412 | 108 | 40 | 2.5 | 0.60392 | 0.00020696 | 0.34 | 132 | 357242.0112 | 0.00031592
2946 | 1.5417 | 108 | 40 | 2.5 | 0.60394 | 0.00020696 | 0.34 | 132 | 357249.4073 | 0.00031593
2947 | 1.5423 | 108 | 40 | 2.5 | 0.60395 | 0.00020697 | 0.34 | 132 | 357256.6715 | 0.00031594
2948 | 1.5428 | 108 | 40 | 2.5 | 0.60396 | 0.00020697 | 0.34 | 132 | 357263.8036 | 0.00031595
2949 | 1.5433 | 108 | 40 | 2.5 | 0.60397 | 0.00020698 | 0.34 | 132 | 357270.8038 | 0.00031596
2950 | 1.5438 | 108 | 40 | 2.5 | 0.60399 | 0.00020698 | 0.34 | 132 | 357277.672 | 0.00031597
2951 | 1.5444 | 108 | 40 | 2.5 | 0.604 | 0.00020699 | 0.34 | 132 | 357284.4083 | 0.00031598
2952 | 1.5449 | 108 | 40 | 2.5 | 0.60401 | 0.00020699 | 0.34 | 132 | 357291.0125 | 0.00031599
2953 | 1.5454 | 108 | 40 | 2.5 | 0.60402 | 0.00020699 | 0.34 | 132 | 357297.4848 | 0.000316
2954 | 1.5459 | 108 | 40 | 2.5 | 0.60403 | 0.000207 | 0.34 | 132 | 357303.8251 | 0.00031601
2955 | 1.5465 | 108 | 40 | 2.5 | 0.60404 | 0.000207 | 0.34 | 132 | 357310.0334 | 0.00031602
2956 | 1.547 | 108 | 40 | 2.5 | 0.60405 | 0.000207 | 0.34 | 132 | 357316.1097 | 0.00031603
2957 | 1.5475 | 108 | 40 | 2.5 | 0.60406 | 0.00020701 | 0.34 | 132 | 357322.054 | 0.00031604
2958 | 1.548 | 108 | 40 | 2.5 | 0.60407 | 0.00020701 | 0.34 | 132 | 357327.8663 | 0.00031605
2959 | 1.5485 | 108 | 40 | 2.5 | 0.60408 | 0.00020702 | 0.34 | 132 | 357333.5467 | 0.00031606
2960 | 1.5491 | 108 | 40 | 2.5 | 0.60409 | 0.00020702 | 0.34 | 132 | 357339.095 | 0.00031607
2961 | 1.5496 | 108 | 40 | 2.5 | 0.6041 | 0.00020702 | 0.34 | 132 | 357344.5113 | 0.00031608
2962 | 1.5501 | 108 | 40 | 2.5 | 0.60411 | 0.00020703 | 0.34 | 132 | 357349.7956 | 0.00031608
2963 | 1.5506 | 108 | 40 | 2.5 | 0.60412 | 0.00020703 | 0.34 | 132 | 357354.9479 | 0.00031609
2964 | 1.5512 | 108 | 40 | 2.5 | 0.60413 | 0.00020703 | 0.34 | 132 | 357359.9682 | 0.0003161
2965 | 1.5517 | 108 | 40 | 2.5 | 0.60414 | 0.00020703 | 0.34 | 132 | 357364.8565 | 0.00031611
2966 | 1.5522 | 108 | 40 | 2.5 | 0.60415 | 0.00020704 | 0.34 | 132 | 357369.6128 | 0.00031612
2967 | 1.5527 | 108 | 40 | 2.5 | 0.60415 | 0.00020704 | 0.34 | 132 | 357374.237 | 0.00031612
2968 | 1.5533 | 108 | 40 | 2.5 | 0.60416 | 0.00020704 | 0.34 | 132 | 357378.7292 | 0.00031613
2969 | 1.5538 | 108 | 40 | 2.5 | 0.60417 | 0.00020704 | 0.34 | 132 | 357383.0895 | 0.00031614
2970 | 1.5543 | 108 | 40 | 2.5 | 0.60418 | 0.00020705 | 0.34 | 132 | 357387.3177 | 0.00031614
2971 | 1.5548 | 108 | 40 | 2.5 | 0.60419 | 0.00020705 | 0.34 | 132 | 357391.4138 | 0.00031615
2972 | 1.5553 | 108 | 40 | 2.5 | 0.60419 | 0.00020705 | 0.34 | 132 | 357395.378 | 0.00031616
2973 | 1.5559 | 108 | 40 | 2.5 | 0.6042 | 0.00020705 | 0.34 | 132 | 357399.2101 | 0.00031616
2974 | 1.5564 | 108 | 40 | 2.5 | 0.60421 | 0.00020706 | 0.34 | 132 | 357402.9102 | 0.00031617
2975 | 1.5569 | 108 | 40 | 2.5 | 0.60421 | 0.00020706 | 0.34 | 132 | 357406.4782 | 0.00031617
2976 | 1.5574 | 108 | 40 | 2.5 | 0.60422 | 0.00020706 | 0.34 | 132 | 357409.9143 | 0.00031618
2977 | 1.558 | 108 | 40 | 2.5 | 0.60422 | 0.00020706 | 0.34 | 132 | 357413.2182 | 0.00031618
2978 | 1.5585 | 108 | 40 | 2.5 | 0.60423 | 0.00020706 | 0.34 | 132 | 357416.3902 | 0.00031619
2979 | 1.559 | 108 | 40 | 2.5 | 0.60423 | 0.00020707 | 0.34 | 132 | 357419.4301 | 0.00031619
2980 | 1.5595 | 108 | 40 | 2.5 | 0.60424 | 0.00020707 | 0.34 | 132 | 357422.338 | 0.0003162
2981 | 1.5601 | 108 | 40 | 2.5 | 0.60424 | 0.00020707 | 0.34 | 132 | 357425.1139 | 0.0003162
2982 | 1.5606 | 108 | 40 | 2.5 | 0.60425 | 0.00020707 | 0.34 | 132 | 357427.7577 | 0.00031621
2983 | 1.5611 | 108 | 40 | 2.5 | 0.60425 | 0.00020707 | 0.34 | 132 | 357430.2694 | 0.00031621
2984 | 1.5616 | 108 | 40 | 2.5 | 0.60426 | 0.00020707 | 0.34 | 132 | 357432.6492 | 0.00031621
2985 | 1.5621 | 108 | 40 | 2.5 | 0.60426 | 0.00020708 | 0.34 | 132 | 357434.8969 | 0.00031622
2986 | 1.5627 | 108 | 40 | 2.5 | 0.60426 | 0.00020708 | 0.34 | 132 | 357437.0125 | 0.00031622
2987 | 1.5632 | 108 | 40 | 2.5 | 0.60427 | 0.00020708 | 0.34 | 132 | 357438.9961 | 0.00031622
2988 | 1.5637 | 108 | 40 | 2.5 | 0.60427 | 0.00020708 | 0.34 | 132 | 357440.8476 | 0.00031623
2989 | 1.5642 | 108 | 40 | 2.5 | 0.60427 | 0.00020708 | 0.34 | 132 | 357442.5671 | 0.00031623
2990 | 1.5648 | 108 | 40 | 2.5 | 0.60428 | 0.00020708 | 0.34 | 132 | 357444.1546 | 0.00031623
2991 | 1.5653 | 108 | 40 | 2.5 | 0.60428 | 0.00020708 | 0.34 | 132 | 357445.61 | 0.00031623
2992 | 1.5658 | 108 | 40 | 2.5 | 0.60428 | 0.00020708 | 0.34 | 132 | 357446.9334 | 0.00031624
2993 | 1.5663 | 108 | 40 | 2.5 | 0.60428 | 0.00020708 | 0.34 | 132 | 357448.1247 | 0.00031624
2994 | 1.5669 | 108 | 40 | 2.5 | 0.60429 | 0.00020708 | 0.34 | 132 | 357449.1839 | 0.00031624
2995 | 1.5674 | 108 | 40 | 2.5 | 0.60429 | 0.00020709 | 0.34 | 132 | 357450.1112 | 0.00031624
2996 | 1.5679 | 108 | 40 | 2.5 | 0.60429 | 0.00020709 | 0.34 | 132 | 357450.9063 | 0.00031624
2997 | 1.5684 | 108 | 40 | 2.5 | 0.60429 | 0.00020709 | 0.34 | 132 | 357451.5694 | 0.00031624
2998 | 1.569 | 108 | 40 | 2.5 | 0.60429 | 0.00020709 | 0.34 | 132 | 357452.1005 | 0.00031625
2999 | 1.5695 | 108 | 40 | 2.5 | 0.60429 | 0.00020709 | 0.34 | 132 | 357452.4995 | 0.00031625
3000 | 1.57 | 108 | 40 | 2.5 | 0.60429 | 0.00020709 | 0.34 | 132 | 357452.7665 | 0.00031625
3001 | 1.5705 | 108 | 40 | 2.5 | 0.60429 | 0.00020709 | 0.34 | 132 | 357452.9014 | 0.00031625
3002 | 1.571 | 108 | 40 | 2.5 | 0.60429 | 0.00020709 | 0.34 | 132 | 357452.9042 | 0.00031625
3003 | 1.5716 | 108 | 40 | 2.5 | 0.60429 | 0.00020709 | 0.34 | 132 | 357452.775 | 0.00031625
3004 | 1.5721 | 108 | 40 | 2.5 | 0.60429 | 0.00020709 | 0.34 | 132 | 357452.5138 | 0.00031625
3005 | 1.5726 | 108 | 40 | 2.5 | 0.60429 | 0.00020709 | 0.34 | 132 | 357452.1205 | 0.00031625
3006 | 1.5731 | 108 | 40 | 2.5 | 0.60429 | 0.00020709 | 0.34 | 132 | 357451.5952 | 0.00031624
3007 | 1.5737 | 108 | 40 | 2.5 | 0.60429 | 0.00020709 | 0.34 | 132 | 357450.9378 | 0.00031624
3008 | 1.5742 | 108 | 40 | 2.5 | 0.60429 | 0.00020709 | 0.34 | 132 | 357450.1483 | 0.00031624
3009 | 1.5747 | 108 | 40 | 2.5 | 0.60429 | 0.00020708 | 0.34 | 132 | 357449.2268 | 0.00031624
3010 | 1.5752 | 108 | 40 | 2.5 | 0.60428 | 0.00020708 | 0.34 | 132 | 357448.1733 | 0.00031624
3011 | 1.5758 | 108 | 40 | 2.5 | 0.60428 | 0.00020708 | 0.34 | 132 | 357446.9877 | 0.00031624
3012 | 1.5763 | 108 | 40 | 2.5 | 0.60428 | 0.00020708 | 0.34 | 132 | 357445.67 | 0.00031624
3013 | 1.5768 | 108 | 40 | 2.5 | 0.60428 | 0.00020708 | 0.34 | 132 | 357444.2203 | 0.00031623
3014 | 1.5773 | 108 | 40 | 2.5 | 0.60427 | 0.00020708 | 0.34 | 132 | 357442.6386 | 0.00031623
3015 | 1.5778 | 108 | 40 | 2.5 | 0.60427 | 0.00020708 | 0.34 | 132 | 357440.9248 | 0.00031623
3016 | 1.5784 | 108 | 40 | 2.5 | 0.60427 | 0.00020708 | 0.34 | 132 | 357439.079 | 0.00031622
3017 | 1.5789 | 108 | 40 | 2.5 | 0.60426 | 0.00020708 | 0.34 | 132 | 357437.1011 | 0.00031622
3018 | 1.5794 | 108 | 40 | 2.5 | 0.60426 | 0.00020708 | 0.34 | 132 | 357434.9912 | 0.00031622
3019 | 1.5799 | 108 | 40 | 2.5 | 0.60426 | 0.00020707 | 0.34 | 132 | 357432.7492 | 0.00031621
3020 | 1.5805 | 108 | 40 | 2.5 | 0.60425 | 0.00020707 | 0.34 | 132 | 357430.3752 | 0.00031621
3021 | 1.581 | 108 | 40 | 2.5 | 0.60425 | 0.00020707 | 0.34 | 132 | 357427.8691 | 0.00031621
3022 | 1.5815 | 108 | 40 | 2.5 | 0.60424 | 0.00020707 | 0.34 | 132 | 357425.231 | 0.0003162
3023 | 1.582 | 108 | 40 | 2.5 | 0.60424 | 0.00020707 | 0.34 | 132 | 357422.4609 | 0.0003162
3024 | 1.5826 | 108 | 40 | 2.5 | 0.60423 | 0.00020707 | 0.34 | 132 | 357419.5587 | 0.00031619
3025 | 1.5831 | 108 | 40 | 2.5 | 0.60423 | 0.00020707 | 0.34 | 132 | 357416.5245 | 0.00031619
3026 | 1.5836 | 108 | 40 | 2.5 | 0.60422 | 0.00020706 | 0.34 | 132 | 357413.3583 | 0.00031618
3027 | 1.5841 | 108 | 40 | 2.5 | 0.60422 | 0.00020706 | 0.34 | 132 | 357410.06 | 0.00031618
3028 | 1.5847 | 108 | 40 | 2.5 | 0.60421 | 0.00020706 | 0.34 | 132 | 357406.6297 | 0.00031617
3029 | 1.5852 | 108 | 40 | 2.5 | 0.60421 | 0.00020706 | 0.34 | 132 | 357403.0674 | 0.00031617
3030 | 1.5857 | 108 | 40 | 2.5 | 0.6042 | 0.00020705 | 0.34 | 132 | 357399.373 | 0.00031616
3031 | 1.5862 | 108 | 40 | 2.5 | 0.60419 | 0.00020705 | 0.34 | 132 | 357395.5466 | 0.00031616
3032 | 1.5867 | 108 | 40 | 2.5 | 0.60419 | 0.00020705 | 0.34 | 132 | 357391.5882 | 0.00031615
3033 | 1.5873 | 108 | 40 | 2.5 | 0.60418 | 0.00020705 | 0.34 | 132 | 357387.4977 | 0.00031614
3034 | 1.5878 | 108 | 40 | 2.5 | 0.60417 | 0.00020705 | 0.34 | 132 | 357383.2752 | 0.00031614
3035 | 1.5883 | 108 | 40 | 2.5 | 0.60416 | 0.00020704 | 0.34 | 132 | 357378.9207 | 0.00031613
3036 | 1.5888 | 108 | 40 | 2.5 | 0.60416 | 0.00020704 | 0.34 | 132 | 357374.4342 | 0.00031612
3037 | 1.5894 | 108 | 40 | 2.5 | 0.60415 | 0.00020704 | 0.34 | 132 | 357369.8157 | 0.00031612
3038 | 1.5899 | 108 | 40 | 2.5 | 0.60414 | 0.00020703 | 0.34 | 132 | 357365.0651 | 0.00031611
3039 | 1.5904 | 108 | 40 | 2.5 | 0.60413 | 0.00020703 | 0.34 | 132 | 357360.1825 | 0.0003161
3040 | 1.5909 | 108 | 40 | 2.5 | 0.60412 | 0.00020703 | 0.34 | 132 | 357355.168 | 0.00031609
3041 | 1.5915 | 108 | 40 | 2.5 | 0.60411 | 0.00020703 | 0.34 | 132 | 357350.0214 | 0.00031608
3042 | 1.592 | 108 | 40 | 2.5 | 0.6041 | 0.00020702 | 0.34 | 132 | 357344.7428 | 0.00031608
3043 | 1.5925 | 108 | 40 | 2.5 | 0.60409 | 0.00020702 | 0.34 | 132 | 357339.3322 | 0.00031607
3044 | 1.593 | 108 | 40 | 2.5 | 0.60408 | 0.00020702 | 0.34 | 132 | 357333.7896 | 0.00031606
3045 | 1.5936 | 108 | 40 | 2.5 | 0.60407 | 0.00020701 | 0.34 | 132 | 357328.115 | 0.00031605
3046 | 1.5941 | 108 | 40 | 2.5 | 0.60406 | 0.00020701 | 0.34 | 132 | 357322.3083 | 0.00031604
3047 | 1.5946 | 108 | 40 | 2.5 | 0.60405 | 0.000207 | 0.34 | 132 | 357316.3697 | 0.00031603
3048 | 1.5951 | 108 | 40 | 2.5 | 0.60404 | 0.000207 | 0.34 | 132 | 357310.2991 | 0.00031602
3049 | 1.5956 | 108 | 40 | 2.5 | 0.60403 | 0.000207 | 0.34 | 132 | 357304.0966 | 0.00031601
3050 | 1.5962 | 108 | 40 | 2.5 | 0.60402 | 0.00020699 | 0.34 | 132 | 357297.762 | 0.000316
3051 | 1.5967 | 108 | 40 | 2.5 | 0.60401 | 0.00020699 | 0.34 | 132 | 357291.2954 | 0.00031599
3052 | 1.5972 | 108 | 40 | 2.5 | 0.604 | 0.00020699 | 0.34 | 132 | 357284.6969 | 0.00031598
3053 | 1.5977 | 108 | 40 | 2.5 | 0.60399 | 0.00020698 | 0.34 | 132 | 357277.9664 | 0.00031597
3054 | 1.5983 | 108 | 40 | 2.5 | 0.60397 | 0.00020698 | 0.34 | 132 | 357271.1039 | 0.00031596
3055 | 1.5988 | 108 | 40 | 2.5 | 0.60396 | 0.00020697 | 0.34 | 132 | 357264.1094 | 0.00031595
3056 | 1.5993 | 108 | 40 | 2.5 | 0.60395 | 0.00020697 | 0.34 | 132 | 357256.9829 | 0.00031594
3057 | 1.5998 | 108 | 40 | 2.5 | 0.60394 | 0.00020697 | 0.34 | 132 | 357249.7245 | 0.00031593
3058 | 1.6004 | 108 | 40 | 2.5 | 0.60392 | 0.00020696 | 0.34 | 132 | 357242.3341 | 0.00031592
3059 | 1.6009 | 108 | 40 | 2.5 | 0.60391 | 0.00020696 | 0.34 | 132 | 357234.8118 | 0.0003159
3060 | 1.6014 | 108 | 40 | 2.5 | 0.6039 | 0.00020695 | 0.34 | 132 | 357227.1575 | 0.00031589
3061 | 1.6019 | 108 | 40 | 2.5 | 0.60388 | 0.00020695 | 0.34 | 132 | 357219.3712 | 0.00031588
3062 | 1.6024 | 108 | 40 | 2.5 | 0.60387 | 0.00020694 | 0.34 | 132 | 357211.453 | 0.00031587
3063 | 1.603 | 108 | 40 | 2.5 | 0.60386 | 0.00020694 | 0.34 | 132 | 357203.4029 | 0.00031585
3064 | 1.6035 | 108 | 40 | 2.5 | 0.60384 | 0.00020693 | 0.34 | 132 | 357195.2207 | 0.00031584
3065 | 1.604 | 108 | 40 | 2.5 | 0.60383 | 0.00020693 | 0.34 | 132 | 357186.9067 | 0.00031583
3066 | 1.6045 | 108 | 40 | 2.5 | 0.60381 | 0.00020692 | 0.34 | 132 | 357178.4607 | 0.00031582
3067 | 1.6051 | 108 | 40 | 2.5 | 0.6038 | 0.00020692 | 0.34 | 132 | 357169.8828 | 0.0003158
3068 | 1.6056 | 108 | 40 | 2.5 | 0.60378 | 0.00020691 | 0.34 | 132 | 357161.1729 | 0.00031579
3069 | 1.6061 | 108 | 40 | 2.5 | 0.60377 | 0.00020691 | 0.34 | 132 | 357152.3311 | 0.00031577
3070 | 1.6066 | 108 | 40 | 2.5 | 0.60375 | 0.0002069 | 0.34 | 132 | 357143.3574 | 0.00031576
3071 | 1.6072 | 108 | 40 | 2.5 | 0.60374 | 0.0002069 | 0.34 | 132 | 357134.2518 | 0.00031575
3072 | 1.6077 | 108 | 40 | 2.5 | 0.60372 | 0.00020689 | 0.34 | 132 | 357125.0143 | 0.00031573
3073 | 1.6082 | 108 | 40 | 2.5 | 0.6037 | 0.00020688 | 0.34 | 132 | 357115.6448 | 0.00031572
3074 | 1.6087 | 108 | 40 | 2.5 | 0.60369 | 0.00020688 | 0.34 | 132 | 357106.1434 | 0.0003157
3075 | 1.6093 | 108 | 40 | 2.5 | 0.60367 | 0.00020687 | 0.34 | 132 | 357096.5102 | 0.00031569
3076 | 1.6098 | 108 | 40 | 2.5 | 0.60365 | 0.00020687 | 0.34 | 132 | 357086.745 | 0.00031567
3077 | 1.6103 | 108 | 40 | 2.5 | 0.60363 | 0.00020686 | 0.34 | 132 | 357076.8479 | 0.00031566
3078 | 1.6108 | 108 | 40 | 2.5 | 0.60362 | 0.00020686 | 0.34 | 132 | 357066.819 | 0.00031564
3079 | 1.6113 | 108 | 40 | 2.5 | 0.6036 | 0.00020685 | 0.34 | 132 | 357056.6581 | 0.00031562
3080 | 1.6119 | 108 | 40 | 2.5 | 0.60358 | 0.00020684 | 0.34 | 132 | 357046.3654 | 0.00031561
3081 | 1.6124 | 108 | 40 | 2.5 | 0.60356 | 0.00020684 | 0.34 | 132 | 357035.9408 | 0.00031559
3082 | 1.6129 | 108 | 40 | 2.5 | 0.60354 | 0.00020683 | 0.34 | 132 | 357025.3843 | 0.00031558
3083 | 1.6134 | 108 | 40 | 2.5 | 0.60353 | 0.00020682 | 0.34 | 132 | 357014.6959 | 0.00031556
3084 | 1.614 | 108 | 40 | 2.5 | 0.60351 | 0.00020682 | 0.34 | 132 | 357003.8757 | 0.00031554
3085 | 1.6145 | 108 | 40 | 2.5 | 0.60349 | 0.00020681 | 0.34 | 132 | 356992.9236 | 0.00031552
3086 | 1.615 | 108 | 40 | 2.5 | 0.60347 | 0.0002068 | 0.34 | 132 | 356981.8397 | 0.00031551
3087 | 1.6155 | 108 | 40 | 2.5 | 0.60345 | 0.0002068 | 0.34 | 132 | 356970.6239 | 0.00031549
3088 | 1.6161 | 108 | 40 | 2.5 | 0.60343 | 0.00020679 | 0.34 | 132 | 356959.2762 | 0.00031547
3089 | 1.6166 | 108 | 40 | 2.5 | 0.60341 | 0.00020678 | 0.34 | 132 | 356947.7968 | 0.00031545
3090 | 1.6171 | 108 | 40 | 2.5 | 0.60339 | 0.00020678 | 0.34 | 132 | 356936.1854 | 0.00031543
3091 | 1.6176 | 108 | 40 | 2.5 | 0.60337 | 0.00020677 | 0.34 | 132 | 356924.4423 | 0.00031542
3092 | 1.6181 | 108 | 40 | 2.5 | 0.60335 | 0.00020676 | 0.34 | 132 | 356912.5673 | 0.0003154
3093 | 1.6187 | 108 | 40 | 2.5 | 0.60333 | 0.00020676 | 0.34 | 132 | 356900.5605 | 0.00031538
3094 | 1.6192 | 108 | 40 | 2.5 | 0.60331 | 0.00020675 | 0.34 | 132 | 356888.4219 | 0.00031536
3095 | 1.6197 | 108 | 40 | 2.5 | 0.60328 | 0.00020674 | 0.34 | 132 | 356876.1514 | 0.00031534
3096 | 1.6202 | 108 | 40 | 2.5 | 0.60326 | 0.00020673 | 0.34 | 132 | 356863.7492 | 0.00031532
3097 | 1.6208 | 108 | 40 | 2.5 | 0.60324 | 0.00020673 | 0.34 | 132 | 356851.2151 | 0.0003153
3098 | 1.6213 | 108 | 40 | 2.5 | 0.60322 | 0.00020672 | 0.34 | 132 | 356838.5493 | 0.00031528
3099 | 1.6218 | 108 | 40 | 2.5 | 0.6032 | 0.00020671 | 0.34 | 132 | 356825.7516 | 0.00031526
3100 | 1.6223 | 108 | 40 | 2.5 | 0.60317 | 0.0002067 | 0.34 | 132 | 356812.8222 | 0.00031524
3101 | 1.6229 | 108 | 40 | 2.5 | 0.60315 | 0.0002067 | 0.34 | 132 | 356799.761 | 0.00031522
3102 | 1.6234 | 108 | 40 | 2.5 | 0.60313 | 0.00020669 | 0.34 | 132 | 356786.568 | 0.0003152
3103 | 1.6239 | 108 | 40 | 2.5 | 0.6031 | 0.00020668 | 0.34 | 132 | 356773.2433 | 0.00031518
3104 | 1.6244 | 108 | 40 | 2.5 | 0.60308 | 0.00020667 | 0.34 | 132 | 356759.7868 | 0.00031516
3105 | 1.6249 | 108 | 40 | 2.5 | 0.60306 | 0.00020666 | 0.34 | 132 | 356746.1985 | 0.00031514
3106 | 1.6255 | 108 | 40 | 2.5 | 0.60303 | 0.00020665 | 0.34 | 132 | 356732.4785 | 0.00031512
3107 | 1.626 | 108 | 40 | 2.5 | 0.60301 | 0.00020665 | 0.34 | 132 | 356718.6267 | 0.00031509
3108 | 1.6265 | 108 | 40 | 2.5 | 0.60298 | 0.00020664 | 0.34 | 132 | 356704.6432 | 0.00031507
3109 | 1.627 | 108 | 40 | 2.5 | 0.60296 | 0.00020663 | 0.34 | 132 | 356690.5279 | 0.00031505
3110 | 1.6276 | 108 | 40 | 2.5 | 0.60293 | 0.00020662 | 0.34 | 132 | 356676.281 | 0.00031503
3111 | 1.6281 | 108 | 40 | 2.5 | 0.60291 | 0.00020661 | 0.34 | 132 | 356661.9023 | 0.000315
3112 | 1.6286 | 108 | 40 | 2.5 | 0.60288 | 0.0002066 | 0.34 | 132 | 356647.3918 | 0.00031498
3113 | 1.6291 | 108 | 40 | 2.5 | 0.60286 | 0.0002066 | 0.34 | 132 | 356632.7497 | 0.00031496
3114 | 1.6297 | 108 | 40 | 2.5 | 0.60283 | 0.00020659 | 0.34 | 132 | 356617.9759 | 0.00031494
3115 | 1.6302 | 108 | 40 | 2.5 | 0.60281 | 0.00020658 | 0.34 | 132 | 356603.0703 | 0.00031491
3116 | 1.6307 | 108 | 40 | 2.5 | 0.60278 | 0.00020657 | 0.34 | 132 | 356588.0331 | 0.00031489
3117 | 1.6312 | 108 | 40 | 2.5 | 0.60275 | 0.00020656 | 0.34 | 132 | 356572.8642 | 0.00031487
3118 | 1.6318 | 108 | 40 | 2.5 | 0.60273 | 0.00020655 | 0.34 | 132 | 356557.5636 | 0.00031484
3119 | 1.6323 | 108 | 40 | 2.5 | 0.6027 | 0.00020654 | 0.34 | 132 | 356542.1314 | 0.00031482
3120 | 1.6328 | 108 | 40 | 2.5 | 0.60267 | 0.00020653 | 0.34 | 132 | 356526.5674 | 0.00031479
3121 | 1.6333 | 108 | 40 | 2.5 | 0.60264 | 0.00020652 | 0.34 | 132 | 356510.8718 | 0.00031477
3122 | 1.6338 | 108 | 40 | 2.5 | 0.60262 | 0.00020651 | 0.34 | 132 | 356495.0446 | 0.00031474
3123 | 1.6344 | 108 | 40 | 2.5 | 0.60259 | 0.0002065 | 0.34 | 132 | 356479.0857 | 0.00031472
3124 | 1.6349 | 108 | 40 | 2.5 | 0.60256 | 0.00020649 | 0.34 | 132 | 356462.9952 | 0.00031469
3125 | 1.6354 | 108 | 40 | 2.5 | 0.60253 | 0.00020648 | 0.34 | 132 | 356446.773 | 0.00031467
3126 | 1.6359 | 108 | 40 | 2.5 | 0.6025 | 0.00020647 | 0.34 | 132 | 356430.4192 | 0.00031464
3127 | 1.6365 | 108 | 40 | 2.5 | 0.60248 | 0.00020646 | 0.34 | 132 | 356413.9338 | 0.00031462
3128 | 1.637 | 108 | 40 | 2.5 | 0.60245 | 0.00020645 | 0.34 | 132 | 356397.3168 | 0.00031459
3129 | 1.6375 | 108 | 40 | 2.5 | 0.60242 | 0.00020644 | 0.34 | 132 | 356380.5682 | 0.00031456
3130 | 1.638 | 108 | 40 | 2.5 | 0.60239 | 0.00020643 | 0.34 | 132 | 356363.688 | 0.00031454
3131 | 1.6386 | 108 | 40 | 2.5 | 0.60236 | 0.00020642 | 0.34 | 132 | 356346.6761 | 0.00031451
3132 | 1.6391 | 108 | 40 | 2.5 | 0.60233 | 0.00020641 | 0.34 | 132 | 356329.5328 | 0.00031448
3133 | 1.6396 | 108 | 40 | 2.5 | 0.6023 | 0.0002064 | 0.34 | 132 | 356312.2578 | 0.00031446
3134 | 1.6401 | 108 | 40 | 2.5 | 0.60227 | 0.00020639 | 0.34 | 132 | 356294.8512 | 0.00031443
3135 | 1.6406 | 108 | 40 | 2.5 | 0.60224 | 0.00020638 | 0.34 | 132 | 356277.3131 | 0.0003144
3136 | 1.6412 | 108 | 40 | 2.5 | 0.60221 | 0.00020637 | 0.34 | 132 | 356259.6435 | 0.00031437
3137 | 1.6417 | 108 | 40 | 2.5 | 0.60217 | 0.00020636 | 0.34 | 132 | 356241.8423 | 0.00031435
3138 | 1.6422 | 108 | 40 | 2.5 | 0.60214 | 0.00020635 | 0.34 | 132 | 356223.9095 | 0.00031432
3139 | 1.6427 | 108 | 40 | 2.5 | 0.60211 | 0.00020634 | 0.34 | 132 | 356205.8452 | 0.00031429
3140 | 1.6433 | 108 | 40 | 2.5 | 0.60208 | 0.00020633 | 0.34 | 132 | 356187.6494 | 0.00031426
3141 | 1.6438 | 108 | 40 | 2.5 | 0.60205 | 0.00020632 | 0.34 | 132 | 356169.3221 | 0.00031423
3142 | 1.6443 | 108 | 40 | 2.5 | 0.60202 | 0.00020631 | 0.34 | 132 | 356150.8633 | 0.0003142
3143 | 1.6448 | 108 | 40 | 2.5 | 0.60198 | 0.0002063 | 0.34 | 132 | 356132.273 | 0.00031417
3144 | 1.6454 | 108 | 40 | 2.5 | 0.60195 | 0.00020628 | 0.34 | 132 | 356113.5512 | 0.00031415
3145 | 1.6459 | 108 | 40 | 2.5 | 0.60192 | 0.00020627 | 0.34 | 132 | 356094.6978 | 0.00031412
3146 | 1.6464 | 108 | 40 | 2.5 | 0.60188 | 0.00020626 | 0.34 | 132 | 356075.7131 | 0.00031409
3147 | 1.6469 | 108 | 40 | 2.5 | 0.60185 | 0.00020625 | 0.34 | 132 | 356056.5968 | 0.00031406
3148 | 1.6475 | 108 | 40 | 2.5 | 0.60182 | 0.00020624 | 0.34 | 132 | 356037.3491 | 0.00031403
3149 | 1.648 | 108 | 40 | 2.5 | 0.60178 | 0.00020623 | 0.34 | 132 | 356017.9699 | 0.000314
3150 | 1.6485 | 108 | 40 | 2.5 | 0.60175 | 0.00020622 | 0.34 | 132 | 355998.4593 | 0.00031396
3151 | 1.649 | 108 | 40 | 2.5 | 0.60171 | 0.0002062 | 0.34 | 132 | 355978.8173 | 0.00031393
3152 | 1.6495 | 108 | 40 | 2.5 | 0.60168 | 0.00020619 | 0.34 | 132 | 355959.0438 | 0.0003139
3153 | 1.6501 | 108 | 40 | 2.5 | 0.60164 | 0.00020618 | 0.34 | 132 | 355939.1389 | 0.00031387
3154 | 1.6506 | 108 | 40 | 2.5 | 0.60161 | 0.00020617 | 0.34 | 132 | 355919.1026 | 0.00031384
3155 | 1.6511 | 108 | 40 | 2.5 | 0.60157 | 0.00020616 | 0.34 | 132 | 355898.9349 | 0.00031381
3156 | 1.6516 | 108 | 40 | 2.5 | 0.60154 | 0.00020614 | 0.34 | 132 | 355878.6358 | 0.00031378
3157 | 1.6522 | 108 | 40 | 2.5 | 0.6015 | 0.00020613 | 0.34 | 132 | 355858.2053 | 0.00031375
3158 | 1.6527 | 108 | 40 | 2.5 | 0.60147 | 0.00020612 | 0.34 | 132 | 355837.6434 | 0.00031371
3159 | 1.6532 | 108 | 40 | 2.5 | 0.60143 | 0.00020611 | 0.34 | 132 | 355816.9502 | 0.00031368
3160 | 1.6537 | 108 | 40 | 2.5 | 0.60139 | 0.00020609 | 0.34 | 132 | 355796.1256 | 0.00031365
3161 | 1.6543 | 108 | 40 | 2.5 | 0.60136 | 0.00020608 | 0.34 | 132 | 355775.1697 | 0.00031362
3162 | 1.6548 | 108 | 40 | 2.5 | 0.60132 | 0.00020607 | 0.34 | 132 | 355754.0824 | 0.00031358
3163 | 1.6553 | 108 | 40 | 2.5 | 0.60128 | 0.00020606 | 0.34 | 132 | 355732.8637 | 0.00031355
3164 | 1.6558 | 108 | 40 | 2.5 | 0.60125 | 0.00020604 | 0.34 | 132 | 355711.5138 | 0.00031352
3165 | 1.6563 | 108 | 40 | 2.5 | 0.60121 | 0.00020603 | 0.34 | 132 | 355690.0325 | 0.00031348
3166 | 1.6569 | 108 | 40 | 2.5 | 0.60117 | 0.00020602 | 0.34 | 132 | 355668.42 | 0.00031345
3167 | 1.6574 | 108 | 40 | 2.5 | 0.60113 | 0.000206 | 0.34 | 132 | 355646.6761 | 0.00031341
3168 | 1.6579 | 108 | 40 | 2.5 | 0.6011 | 0.00020599 | 0.34 | 132 | 355624.801 | 0.00031338
3169 | 1.6584 | 108 | 40 | 2.5 | 0.60106 | 0.00020598 | 0.34 | 132 | 355602.7945 | 0.00031335
3170 | 1.659 | 108 | 40 | 2.5 | 0.60102 | 0.00020596 | 0.34 | 132 | 355580.6568 | 0.00031331
3171 | 1.6595 | 108 | 40 | 2.5 | 0.60098 | 0.00020595 | 0.34 | 132 | 355558.3879 | 0.00031328
3172 | 1.66 | 108 | 40 | 2.5 | 0.60094 | 0.00020594 | 0.34 | 132 | 355535.9877 | 0.00031324
3173 | 1.6605 | 108 | 40 | 2.5 | 0.6009 | 0.00020592 | 0.34 | 132 | 355513.4562 | 0.00031321
3174 | 1.6611 | 108 | 40 | 2.5 | 0.60086 | 0.00020591 | 0.34 | 132 | 355490.7936 | 0.00031317
3175 | 1.6616 | 108 | 40 | 2.5 | 0.60082 | 0.0002059 | 0.34 | 132 | 355467.9997 | 0.00031313
3176 | 1.6621 | 108 | 40 | 2.5 | 0.60078 | 0.00020588 | 0.34 | 132 | 355445.0745 | 0.0003131
3177 | 1.6626 | 108 | 40 | 2.5 | 0.60074 | 0.00020587 | 0.34 | 132 | 355422.0182 | 0.00031306
3178 | 1.6632 | 108 | 40 | 2.5 | 0.6007 | 0.00020586 | 0.34 | 132 | 355398.8307 | 0.00031303
3179 | 1.6637 | 108 | 40 | 2.5 | 0.60066 | 0.00020584 | 0.34 | 132 | 355375.512 | 0.00031299
3180 | 1.6642 | 108 | 40 | 2.5 | 0.60062 | 0.00020583 | 0.34 | 132 | 355352.0622 | 0.00031295
3181 | 1.6647 | 108 | 40 | 2.5 | 0.60058 | 0.00020581 | 0.34 | 132 | 355328.4812 | 0.00031292
3182 | 1.6652 | 108 | 40 | 2.5 | 0.60054 | 0.0002058 | 0.34 | 132 | 355304.769 | 0.00031288
3183 | 1.6658 | 108 | 40 | 2.5 | 0.60049 | 0.00020578 | 0.34 | 132 | 355280.9257 | 0.00031284
3184 | 1.6663 | 108 | 40 | 2.5 | 0.60045 | 0.00020577 | 0.34 | 132 | 355256.9512 | 0.0003128
3185 | 1.6668 | 108 | 40 | 2.5 | 0.60041 | 0.00020576 | 0.34 | 132 | 355232.8456 | 0.00031277
3186 | 1.6673 | 108 | 40 | 2.5 | 0.60037 | 0.00020574 | 0.34 | 132 | 355208.6089 | 0.00031273
3187 | 1.6679 | 108 | 40 | 2.5 | 0.60032 | 0.00020573 | 0.34 | 132 | 355184.2412 | 0.00031269
3188 | 1.6684 | 108 | 40 | 2.5 | 0.60028 | 0.00020571 | 0.34 | 132 | 355159.7423 | 0.00031265
3189 | 1.6689 | 108 | 40 | 2.5 | 0.60024 | 0.0002057 | 0.34 | 132 | 355135.1123 | 0.00031261
3190 | 1.6694 | 108 | 40 | 2.5 | 0.6002 | 0.00020568 | 0.34 | 132 | 355110.3513 | 0.00031258
3191 | 1.67 | 108 | 40 | 2.5 | 0.60015 | 0.00020567 | 0.34 | 132 | 355085.4592 | 0.00031254
3192 | 1.6705 | 108 | 40 | 2.5 | 0.60011 | 0.00020565 | 0.34 | 132 | 355060.436 | 0.0003125
3193 | 1.671 | 108 | 40 | 2.5 | 0.60006 | 0.00020564 | 0.34 | 132 | 355035.2819 | 0.00031246
3194 | 1.6715 | 108 | 40 | 2.5 | 0.60002 | 0.00020562 | 0.34 | 132 | 355009.9967 | 0.00031242
3195 | 1.6721 | 108 | 40 | 2.5 | 0.59998 | 0.00020561 | 0.34 | 132 | 354984.5804 | 0.00031238
3196 | 1.6726 | 108 | 40 | 2.5 | 0.59993 | 0.00020559 | 0.34 | 132 | 354959.0332 | 0.00031234
3197 | 1.6731 | 108 | 40 | 2.5 | 0.59989 | 0.00020558 | 0.34 | 132 | 354933.355 | 0.0003123
3198 | 1.6736 | 108 | 40 | 2.5 | 0.59984 | 0.00020556 | 0.34 | 132 | 354907.5458 | 0.00031226
3199 | 1.6741 | 108 | 40 | 2.5 | 0.5998 | 0.00020555 | 0.34 | 132 | 354881.6056 | 0.00031222
3200 | 1.6747 | 108 | 40 | 2.5 | 0.59975 | 0.00020553 | 0.34 | 132 | 354855.5344 | 0.00031218
3201 | 1.6752 | 108 | 40 | 2.5 | 0.5997 | 0.00020551 | 0.34 | 132 | 354829.3323 | 0.00031214
3202 | 1.6757 | 108 | 40 | 2.5 | 0.59966 | 0.0002055 | 0.34 | 132 | 354802.9993 | 0.0003121
3203 | 1.6762 | 108 | 40 | 2.5 | 0.59961 | 0.00020548 | 0.34 | 132 | 354776.5353 | 0.00031205
3204 | 1.6768 | 108 | 40 | 2.5 | 0.59956 | 0.00020547 | 0.34 | 132 | 354749.9404 | 0.00031201
3205 | 1.6773 | 108 | 40 | 2.5 | 0.59952 | 0.00020545 | 0.34 | 132 | 354723.2146 | 0.00031197
3206 | 1.6778 | 108 | 40 | 2.5 | 0.59947 | 0.00020543 | 0.34 | 132 | 354696.3579 | 0.00031193
3207 | 1.6783 | 108 | 40 | 2.5 | 0.59942 | 0.00020542 | 0.34 | 132 | 354669.3703 | 0.00031189
3208 | 1.6789 | 108 | 40 | 2.5 | 0.59938 | 0.0002054 | 0.34 | 132 | 354642.2518 | 0.00031184
3209 | 1.6794 | 108 | 40 | 2.5 | 0.59933 | 0.00020539 | 0.34 | 132 | 354615.0025 | 0.0003118
3210 | 1.6799 | 108 | 40 | 2.5 | 0.59928 | 0.00020537 | 0.34 | 132 | 354587.6224 | 0.00031176
3211 | 1.6804 | 108 | 40 | 2.5 | 0.59923 | 0.00020535 | 0.34 | 132 | 354560.1114 | 0.00031172
3212 | 1.6809 | 108 | 40 | 2.5 | 0.59918 | 0.00020534 | 0.34 | 132 | 354532.4695 | 0.00031167
3213 | 1.6815 | 108 | 40 | 2.5 | 0.59914 | 0.00020532 | 0.34 | 132 | 354504.6969 | 0.00031163
3214 | 1.682 | 108 | 40 | 2.5 | 0.59909 | 0.0002053 | 0.34 | 132 | 354476.7934 | 0.00031159
3215 | 1.6825 | 108 | 40 | 2.5 | 0.59904 | 0.00020529 | 0.34 | 132 | 354448.7592 | 0.00031154
3216 | 1.683 | 108 | 40 | 2.5 | 0.59899 | 0.00020527 | 0.34 | 132 | 354420.5942 | 0.0003115
3217 | 1.6836 | 108 | 40 | 2.5 | 0.59894 | 0.00020525 | 0.34 | 132 | 354392.2984 | 0.00031145
3218 | 1.6841 | 108 | 40 | 2.5 | 0.59889 | 0.00020524 | 0.34 | 132 | 354363.8718 | 0.00031141
3219 | 1.6846 | 108 | 40 | 2.5 | 0.59884 | 0.00020522 | 0.34 | 132 | 354335.3145 | 0.00031137
3220 | 1.6851 | 108 | 40 | 2.5 | 0.59879 | 0.0002052 | 0.34 | 132 | 354306.6265 | 0.00031132
3221 | 1.6857 | 108 | 40 | 2.5 | 0.59874 | 0.00020518 | 0.34 | 132 | 354277.8078 | 0.00031128
3222 | 1.6862 | 108 | 40 | 2.5 | 0.59869 | 0.00020517 | 0.34 | 132 | 354248.8583 | 0.00031123
3223 | 1.6867 | 108 | 40 | 2.5 | 0.59864 | 0.00020515 | 0.34 | 132 | 354219.7782 | 0.00031119
3224 | 1.6872 | 108 | 40 | 2.5 | 0.59859 | 0.00020513 | 0.34 | 132 | 354190.5673 | 0.00031114
3225 | 1.6878 | 108 | 40 | 2.5 | 0.59854 | 0.00020511 | 0.34 | 132 | 354161.2259 | 0.00031109
3226 | 1.6883 | 108 | 40 | 2.5 | 0.59848 | 0.0002051 | 0.34 | 132 | 354131.7537 | 0.00031105
3227 | 1.6888 | 108 | 40 | 2.5 | 0.59843 | 0.00020508 | 0.34 | 132 | 354102.1509 | 0.000311
3228 | 1.6893 | 108 | 40 | 2.5 | 0.59838 | 0.00020506 | 0.34 | 132 | 354072.4175 | 0.00031096
3229 | 1.6898 | 108 | 40 | 2.5 | 0.59833 | 0.00020504 | 0.34 | 132 | 354042.5534 | 0.00031091
3230 | 1.6904 | 108 | 40 | 2.5 | 0.59828 | 0.00020502 | 0.34 | 132 | 354012.5588 | 0.00031086
3231 | 1.6909 | 108 | 40 | 2.5 | 0.59822 | 0.00020501 | 0.34 | 132 | 353982.4335 | 0.00031082
3232 | 1.6914 | 108 | 40 | 2.5 | 0.59817 | 0.00020499 | 0.34 | 132 | 353952.1777 | 0.00031077
3233 | 1.6919 | 108 | 40 | 2.5 | 0.59812 | 0.00020497 | 0.34 | 132 | 353921.7913 | 0.00031072
3234 | 1.6925 | 108 | 40 | 2.5 | 0.59806 | 0.00020495 | 0.34 | 132 | 353891.2743 | 0.00031067
3235 | 1.693 | 108 | 40 | 2.5 | 0.59801 | 0.00020493 | 0.34 | 132 | 353860.6268 | 0.00031063
3236 | 1.6935 | 108 | 40 | 2.5 | 0.59796 | 0.00020492 | 0.34 | 132 | 353829.8488 | 0.00031058
3237 | 1.694 | 108 | 40 | 2.5 | 0.5979 | 0.0002049 | 0.34 | 132 | 353798.9402 | 0.00031053
3238 | 1.6946 | 108 | 40 | 2.5 | 0.59785 | 0.00020488 | 0.34 | 132 | 353767.9012 | 0.00031048
3239 | 1.6951 | 108 | 40 | 2.5 | 0.59779 | 0.00020486 | 0.34 | 132 | 353736.7316 | 0.00031043
3240 | 1.6956 | 108 | 40 | 2.5 | 0.59774 | 0.00020484 | 0.34 | 132 | 353705.4316 | 0.00031038
3241 | 1.6961 | 108 | 40 | 2.5 | 0.59768 | 0.00020482 | 0.34 | 132 | 353674.0011 | 0.00031033
3242 | 1.6966 | 108 | 40 | 2.5 | 0.59763 | 0.0002048 | 0.34 | 132 | 353642.4402 | 0.00031029
3243 | 1.6972 | 108 | 40 | 2.5 | 0.59757 | 0.00020478 | 0.34 | 132 | 353610.7488 | 0.00031024
3244 | 1.6977 | 108 | 40 | 2.5 | 0.59752 | 0.00020476 | 0.34 | 132 | 353578.927 | 0.00031019
3245 | 1.6982 | 108 | 40 | 2.5 | 0.59746 | 0.00020475 | 0.34 | 132 | 353546.9748 | 0.00031014
3246 | 1.6987 | 108 | 40 | 2.5 | 0.59741 | 0.00020473 | 0.34 | 132 | 353514.8922 | 0.00031009
3247 | 1.6993 | 108 | 40 | 2.5 | 0.59735 | 0.00020471 | 0.34 | 132 | 353482.6792 | 0.00031004
3248 | 1.6998 | 108 | 40 | 2.5 | 0.59729 | 0.00020469 | 0.34 | 132 | 353450.3359 | 0.00030999
3249 | 1.7003 | 108 | 40 | 2.5 | 0.59724 | 0.00020467 | 0.34 | 132 | 353417.8622 | 0.00030994
3250 | 1.7008 | 108 | 40 | 2.5 | 0.59718 | 0.00020465 | 0.34 | 132 | 353385.2581 | 0.00030988
3251 | 1.7014 | 108 | 40 | 2.5 | 0.59712 | 0.00020463 | 0.34 | 132 | 353352.5237 | 0.00030983
3252 | 1.7019 | 108 | 40 | 2.5 | 0.59706 | 0.00020461 | 0.34 | 132 | 353319.6591 | 0.00030978
3253 | 1.7024 | 108 | 40 | 2.5 | 0.59701 | 0.00020459 | 0.34 | 132 | 353286.6641 | 0.00030973
3254 | 1.7029 | 108 | 40 | 2.5 | 0.59695 | 0.00020457 | 0.34 | 132 | 353253.5388 | 0.00030968
3255 | 1.7034 | 108 | 40 | 2.5 | 0.59689 | 0.00020455 | 0.34 | 132 | 353220.2832 | 0.00030963
3256 | 1.704 | 108 | 40 | 2.5 | 0.59683 | 0.00020453 | 0.34 | 132 | 353186.8974 | 0.00030958
3257 | 1.7045 | 108 | 40 | 2.5 | 0.59677 | 0.00020451 | 0.34 | 132 | 353153.3814 | 0.00030952
3258 | 1.705 | 108 | 40 | 2.5 | 0.59671 | 0.00020449 | 0.34 | 132 | 353119.7351 | 0.00030947
3259 | 1.7055 | 108 | 40 | 2.5 | 0.59666 | 0.00020447 | 0.34 | 132 | 353085.9586 | 0.00030942
3260 | 1.7061 | 108 | 40 | 2.5 | 0.5966 | 0.00020445 | 0.34 | 132 | 353052.0519 | 0.00030937
3261 | 1.7066 | 108 | 40 | 2.5 | 0.59654 | 0.00020443 | 0.34 | 132 | 353018.015 | 0.00030931
3262 | 1.7071 | 108 | 40 | 2.5 | 0.59648 | 0.00020441 | 0.34 | 132 | 352983.848 | 0.00030926
3263 | 1.7076 | 108 | 40 | 2.5 | 0.59642 | 0.00020439 | 0.34 | 132 | 352949.5508 | 0.00030921
3264 | 1.7082 | 108 | 40 | 2.5 | 0.59636 | 0.00020437 | 0.34 | 132 | 352915.1234 | 0.00030915
3265 | 1.7087 | 108 | 40 | 2.5 | 0.5963 | 0.00020435 | 0.34 | 132 | 352880.5659 | 0.0003091
3266 | 1.7092 | 108 | 40 | 2.5 | 0.59624 | 0.00020433 | 0.34 | 132 | 352845.8783 | 0.00030905
3267 | 1.7097 | 108 | 40 | 2.5 | 0.59617 | 0.0002043 | 0.34 | 132 | 352811.0606 | 0.00030899
3268 | 1.7103 | 108 | 40 | 2.5 | 0.59611 | 0.00020428 | 0.34 | 132 | 352776.1129 | 0.00030894
3269 | 1.7108 | 108 | 40 | 2.5 | 0.59605 | 0.00020426 | 0.34 | 132 | 352741.035 | 0.00030888
3270 | 1.7113 | 108 | 40 | 2.5 | 0.59599 | 0.00020424 | 0.34 | 132 | 352705.8271 | 0.00030883
3271 | 1.7118 | 108 | 40 | 2.5 | 0.59593 | 0.00020422 | 0.34 | 132 | 352670.4892 | 0.00030877
3272 | 1.7123 | 108 | 40 | 2.5 | 0.59587 | 0.0002042 | 0.34 | 132 | 352635.0212 | 0.00030872
3273 | 1.7129 | 108 | 40 | 2.5 | 0.5958 | 0.00020418 | 0.34 | 132 | 352599.4232 | 0.00030866
3274 | 1.7134 | 108 | 40 | 2.5 | 0.59574 | 0.00020416 | 0.34 | 132 | 352563.6953 | 0.00030861
3275 | 1.7139 | 108 | 40 | 2.5 | 0.59568 | 0.00020414 | 0.34 | 132 | 352527.8373 | 0.00030855
3276 | 1.7144 | 108 | 40 | 2.5 | 0.59562 | 0.00020411 | 0.34 | 132 | 352491.8494 | 0.0003085
3277 | 1.715 | 108 | 40 | 2.5 | 0.59555 | 0.00020409 | 0.34 | 132 | 352455.7316 | 0.00030844
3278 | 1.7155 | 108 | 40 | 2.5 | 0.59549 | 0.00020407 | 0.34 | 132 | 352419.4838 | 0.00030838
3279 | 1.716 | 108 | 40 | 2.5 | 0.59543 | 0.00020405 | 0.34 | 132 | 352383.1061 | 0.00030833
3280 | 1.7165 | 108 | 40 | 2.5 | 0.59536 | 0.00020403 | 0.34 | 132 | 352346.5985 | 0.00030827
3281 | 1.7171 | 108 | 40 | 2.5 | 0.5953 | 0.000204 | 0.34 | 132 | 352309.961 | 0.00030821
3282 | 1.7176 | 108 | 40 | 2.5 | 0.59523 | 0.00020398 | 0.34 | 132 | 352273.1936 | 0.00030816
3283 | 1.7181 | 108 | 40 | 2.5 | 0.59517 | 0.00020396 | 0.34 | 132 | 352236.2964 | 0.0003081
3284 | 1.7186 | 108 | 40 | 2.5 | 0.5951 | 0.00020394 | 0.34 | 132 | 352199.2694 | 0.00030804
3285 | 1.7191 | 108 | 40 | 2.5 | 0.59504 | 0.00020392 | 0.34 | 132 | 352162.1125 | 0.00030798
3286 | 1.7197 | 108 | 40 | 2.5 | 0.59497 | 0.00020389 | 0.34 | 132 | 352124.8258 | 0.00030793
3287 | 1.7202 | 108 | 40 | 2.5 | 0.59491 | 0.00020387 | 0.34 | 132 | 352087.4093 | 0.00030787
3288 | 1.7207 | 108 | 40 | 2.5 | 0.59484 | 0.00020385 | 0.34 | 132 | 352049.8631 | 0.00030781
3289 | 1.7212 | 108 | 40 | 2.5 | 0.59478 | 0.00020383 | 0.34 | 132 | 352012.1871 | 0.00030775
3290 | 1.7218 | 108 | 40 | 2.5 | 0.59471 | 0.0002038 | 0.34 | 132 | 351974.3813 | 0.00030769
3291 | 1.7223 | 108 | 40 | 2.5 | 0.59465 | 0.00020378 | 0.34 | 132 | 351936.4459 | 0.00030763
3292 | 1.7228 | 108 | 40 | 2.5 | 0.59458 | 0.00020376 | 0.34 | 132 | 351898.3807 | 0.00030757
3293 | 1.7233 | 108 | 40 | 2.5 | 0.59451 | 0.00020374 | 0.34 | 132 | 351860.1858 | 0.00030752
3294 | 1.7239 | 108 | 40 | 2.5 | 0.59444 | 0.00020371 | 0.34 | 132 | 351821.8612 | 0.00030746
3295 | 1.7244 | 108 | 40 | 2.5 | 0.59438 | 0.00020369 | 0.34 | 132 | 351783.407 | 0.0003074
3296 | 1.7249 | 108 | 40 | 2.5 | 0.59431 | 0.00020367 | 0.34 | 132 | 351744.8231 | 0.00030734
3297 | 1.7254 | 108 | 40 | 2.5 | 0.59424 | 0.00020364 | 0.34 | 132 | 351706.1096 | 0.00030728
3298 | 1.726 | 108 | 40 | 2.5 | 0.59417 | 0.00020362 | 0.34 | 132 | 351667.2665 | 0.00030722
3299 | 1.7265 | 108 | 40 | 2.5 | 0.59411 | 0.0002036 | 0.34 | 132 | 351628.2938 | 0.00030716
3300 | 1.727 | 108 | 40 | 2.5 | 0.59404 | 0.00020357 | 0.34 | 132 | 351589.1915 | 0.0003071
3301 | 1.7275 | 108 | 40 | 2.5 | 0.59397 | 0.00020355 | 0.34 | 132 | 351549.9597 | 0.00030703
3302 | 1.728 | 108 | 40 | 2.5 | 0.5939 | 0.00020353 | 0.34 | 132 | 351510.5983 | 0.00030697
3303 | 1.7286 | 108 | 40 | 2.5 | 0.59383 | 0.0002035 | 0.34 | 132 | 351471.1074 | 0.00030691
3304 | 1.7291 | 108 | 40 | 2.5 | 0.59376 | 0.00020348 | 0.34 | 132 | 351431.4869 | 0.00030685
3305 | 1.7296 | 108 | 40 | 2.5 | 0.59369 | 0.00020345 | 0.34 | 132 | 351391.737 | 0.00030679
3306 | 1.7301 | 108 | 40 | 2.5 | 0.59362 | 0.00020343 | 0.34 | 132 | 351351.8576 | 0.00030673
3307 | 1.7307 | 108 | 40 | 2.5 | 0.59355 | 0.00020341 | 0.34 | 132 | 351311.8487 | 0.00030667
3308 | 1.7312 | 108 | 40 | 2.5 | 0.59348 | 0.00020338 | 0.34 | 132 | 351271.7104 | 0.0003066
3309 | 1.7317 | 108 | 40 | 2.5 | 0.59341 | 0.00020336 | 0.34 | 132 | 351231.4426 | 0.00030654
3310 | 1.7322 | 108 | 40 | 2.5 | 0.59334 | 0.00020333 | 0.34 | 132 | 351191.0455 | 0.00030648
3311 | 1.7328 | 108 | 40 | 2.5 | 0.59327 | 0.00020331 | 0.34 | 132 | 351150.5189 | 0.00030642
3312 | 1.7333 | 108 | 40 | 2.5 | 0.5932 | 0.00020329 | 0.34 | 132 | 351109.863 | 0.00030635
3313 | 1.7338 | 108 | 40 | 2.5 | 0.59313 | 0.00020326 | 0.34 | 132 | 351069.0777 | 0.00030629
3314 | 1.7343 | 108 | 40 | 2.5 | 0.59306 | 0.00020324 | 0.34 | 132 | 351028.1631 | 0.00030623
3315 | 1.7349 | 108 | 40 | 2.5 | 0.59299 | 0.00020321 | 0.34 | 132 | 350987.1191 | 0.00030616
3316 | 1.7354 | 108 | 40 | 2.5 | 0.59291 | 0.00020319 | 0.34 | 132 | 350945.9459 | 0.0003061
3317 | 1.7359 | 108 | 40 | 2.5 | 0.59284 | 0.00020316 | 0.34 | 132 | 350904.6434 | 0.00030603
3318 | 1.7364 | 108 | 40 | 2.5 | 0.59277 | 0.00020314 | 0.34 | 132 | 350863.2115 | 0.00030597
3319 | 1.7369 | 108 | 40 | 2.5 | 0.5927 | 0.00020311 | 0.34 | 132 | 350821.6505 | 0.00030591
3320 | 1.7375 | 108 | 40 | 2.5 | 0.59262 | 0.00020309 | 0.34 | 132 | 350779.9602 | 0.00030584
3321 | 1.738 | 108 | 40 | 2.5 | 0.59255 | 0.00020306 | 0.34 | 132 | 350738.1407 | 0.00030578
3322 | 1.7385 | 108 | 40 | 2.5 | 0.59248 | 0.00020304 | 0.34 | 132 | 350696.1919 | 0.00030571
3323 | 1.739 | 108 | 40 | 2.5 | 0.5924 | 0.00020301 | 0.34 | 132 | 350654.114 | 0.00030565
3324 | 1.7396 | 108 | 40 | 2.5 | 0.59233 | 0.00020299 | 0.34 | 132 | 350611.907 | 0.00030558
3325 | 1.7401 | 108 | 40 | 2.5 | 0.59226 | 0.00020296 | 0.34 | 132 | 350569.5708 | 0.00030552
3326 | 1.7406 | 108 | 40 | 2.5 | 0.59218 | 0.00020294 | 0.34 | 132 | 350527.1054 | 0.00030545
3327 | 1.7411 | 108 | 40 | 2.5 | 0.59211 | 0.00020291 | 0.34 | 132 | 350484.511 | 0.00030538
3328 | 1.7417 | 108 | 40 | 2.5 | 0.59203 | 0.00020289 | 0.34 | 132 | 350441.7875 | 0.00030532
3329 | 1.7422 | 108 | 40 | 2.5 | 0.59196 | 0.00020286 | 0.34 | 132 | 350398.9349 | 0.00030525
3330 | 1.7427 | 108 | 40 | 2.5 | 0.59188 | 0.00020283 | 0.34 | 132 | 350355.9532 | 0.00030519
3331 | 1.7432 | 108 | 40 | 2.5 | 0.59181 | 0.00020281 | 0.34 | 132 | 350312.8425 | 0.00030512
3332 | 1.7437 | 108 | 40 | 2.5 | 0.59173 | 0.00020278 | 0.34 | 132 | 350269.6028 | 0.00030505
3333 | 1.7443 | 108 | 40 | 2.5 | 0.59166 | 0.00020276 | 0.34 | 132 | 350226.2341 | 0.00030499
3334 | 1.7448 | 108 | 40 | 2.5 | 0.59158 | 0.00020273 | 0.34 | 132 | 350182.7364 | 0.00030492
3335 | 1.7453 | 108 | 40 | 2.5 | 0.5915 | 0.0002027 | 0.34 | 132 | 350139.1097 | 0.00030485
3336 | 1.7458 | 108 | 40 | 2.5 | 0.59143 | 0.00020268 | 0.34 | 132 | 350095.3541 | 0.00030478
3337 | 1.7464 | 108 | 40 | 2.5 | 0.59135 | 0.00020265 | 0.34 | 132 | 350051.4696 | 0.00030472
3338 | 1.7469 | 108 | 40 | 2.5 | 0.59127 | 0.00020263 | 0.34 | 132 | 350007.4562 | 0.00030465
3339 | 1.7474 | 108 | 40 | 2.5 | 0.5912 | 0.0002026 | 0.34 | 132 | 349963.3138 | 0.00030458
3340 | 1.7479 | 108 | 40 | 2.5 | 0.59112 | 0.00020257 | 0.34 | 132 | 349919.0426 | 0.00030451
3341 | 1.7485 | 108 | 40 | 2.5 | 0.59104 | 0.00020255 | 0.34 | 132 | 349874.6426 | 0.00030444
3342 | 1.749 | 108 | 40 | 2.5 | 0.59096 | 0.00020252 | 0.34 | 132 | 349830.1137 | 0.00030437
3343 | 1.7495 | 108 | 40 | 2.5 | 0.59088 | 0.00020249 | 0.34 | 132 | 349785.4561 | 0.00030431
3344 | 1.75 | 108 | 40 | 2.5 | 0.59081 | 0.00020247 | 0.34 | 132 | 349740.6696 | 0.00030424
3345 | 1.7506 | 108 | 40 | 2.5 | 0.59073 | 0.00020244 | 0.34 | 132 | 349695.7544 | 0.00030417
3346 | 1.7511 | 108 | 40 | 2.5 | 0.59065 | 0.00020241 | 0.34 | 132 | 349650.7104 | 0.0003041
3347 | 1.7516 | 108 | 40 | 2.5 | 0.59057 | 0.00020238 | 0.34 | 132 | 349605.5376 | 0.00030403
3348 | 1.7521 | 108 | 40 | 2.5 | 0.59049 | 0.00020236 | 0.34 | 132 | 349560.2362 | 0.00030396
3349 | 1.7526 | 108 | 40 | 2.5 | 0.59041 | 0.00020233 | 0.34 | 132 | 349514.806 | 0.00030389
3350 | 1.7532 | 108 | 40 | 2.5 | 0.59033 | 0.0002023 | 0.34 | 132 | 349469.2472 | 0.00030382
3351 | 1.7537 | 108 | 40 | 2.5 | 0.59025 | 0.00020228 | 0.34 | 132 | 349423.5598 | 0.00030375
3352 | 1.7542 | 108 | 40 | 2.5 | 0.59017 | 0.00020225 | 0.34 | 132 | 349377.7436 | 0.00030368
3353 | 1.7547 | 108 | 40 | 2.5 | 0.59009 | 0.00020222 | 0.34 | 132 | 349331.7989 | 0.00030361
3354 | 1.7553 | 108 | 40 | 2.5 | 0.59001 | 0.00020219 | 0.34 | 132 | 349285.7256 | 0.00030353
3355 | 1.7558 | 108 | 40 | 2.5 | 0.58993 | 0.00020217 | 0.34 | 132 | 349239.5237 | 0.00030346
3356 | 1.7563 | 108 | 40 | 2.5 | 0.58985 | 0.00020214 | 0.34 | 132 | 349193.1932 | 0.00030339
3357 | 1.7568 | 108 | 40 | 2.5 | 0.58977 | 0.00020211 | 0.34 | 132 | 349146.7342 | 0.00030332
3358 | 1.7574 | 108 | 40 | 2.5 | 0.58969 | 0.00020208 | 0.34 | 132 | 349100.1467 | 0.00030325
3359 | 1.7579 | 108 | 40 | 2.5 | 0.58961 | 0.00020205 | 0.34 | 132 | 349053.4307 | 0.00030318
3360 | 1.7584 | 108 | 40 | 2.5 | 0.58952 | 0.00020203 | 0.34 | 132 | 349006.5862 | 0.0003031
3361 | 1.7589 | 108 | 40 | 2.5 | 0.58944 | 0.000202 | 0.34 | 132 | 348959.6132 | 0.00030303
3362 | 1.7594 | 108 | 40 | 2.5 | 0.58936 | 0.00020197 | 0.34 | 132 | 348912.5118 | 0.00030296
3363 | 1.76 | 108 | 40 | 2.5 | 0.58928 | 0.00020194 | 0.34 | 132 | 348865.282 | 0.00030289
3364 | 1.7605 | 108 | 40 | 2.5 | 0.58919 | 0.00020191 | 0.34 | 132 | 348817.9238 | 0.00030281
3365 | 1.761 | 108 | 40 | 2.5 | 0.58911 | 0.00020188 | 0.34 | 132 | 348770.4372 | 0.00030274
3366 | 1.7615 | 108 | 40 | 2.5 | 0.58903 | 0.00020186 | 0.34 | 132 | 348722.8223 | 0.00030267
3367 | 1.7621 | 108 | 40 | 2.5 | 0.58894 | 0.00020183 | 0.34 | 132 | 348675.079 | 0.00030259
3368 | 1.7626 | 108 | 40 | 2.5 | 0.58886 | 0.0002018 | 0.34 | 132 | 348627.2074 | 0.00030252
3369 | 1.7631 | 108 | 40 | 2.5 | 0.58878 | 0.00020177 | 0.34 | 132 | 348579.2075 | 0.00030245
3370 | 1.7636 | 108 | 40 | 2.5 | 0.58869 | 0.00020174 | 0.34 | 132 | 348531.0794 | 0.00030237
3371 | 1.7642 | 108 | 40 | 2.5 | 0.58861 | 0.00020171 | 0.34 | 132 | 348482.8229 | 0.0003023
3372 | 1.7647 | 108 | 40 | 2.5 | 0.58852 | 0.00020168 | 0.34 | 132 | 348434.4383 | 0.00030222
3373 | 1.7652 | 108 | 40 | 2.5 | 0.58844 | 0.00020165 | 0.34 | 132 | 348385.9254 | 0.00030215
3374 | 1.7657 | 108 | 40 | 2.5 | 0.58835 | 0.00020162 | 0.34 | 132 | 348337.2843 | 0.00030207
3375 | 1.7663 | 108 | 40 | 2.5 | 0.58827 | 0.0002016 | 0.34 | 132 | 348288.5151 | 0.000302
3376 | 1.7668 | 108 | 40 | 2.5 | 0.58818 | 0.00020157 | 0.34 | 132 | 348239.6177 | 0.00030192
3377 | 1.7673 | 108 | 40 | 2.5 | 0.5881 | 0.00020154 | 0.34 | 132 | 348190.5922 | 0.00030185
3378 | 1.7678 | 108 | 40 | 2.5 | 0.58801 | 0.00020151 | 0.34 | 132 | 348141.4386 | 0.00030177
3379 | 1.7683 | 108 | 40 | 2.5 | 0.58793 | 0.00020148 | 0.34 | 132 | 348092.1569 | 0.0003017
3380 | 1.7689 | 108 | 40 | 2.5 | 0.58784 | 0.00020145 | 0.34 | 132 | 348042.7471 | 0.00030162
3381 | 1.7694 | 108 | 40 | 2.5 | 0.58775 | 0.00020142 | 0.34 | 132 | 347993.2093 | 0.00030154
3382 | 1.7699 | 108 | 40 | 2.5 | 0.58767 | 0.00020139 | 0.34 | 132 | 347943.5435 | 0.00030147
3383 | 1.7704 | 108 | 40 | 2.5 | 0.58758 | 0.00020136 | 0.34 | 132 | 347893.7496 | 0.00030139
3384 | 1.771 | 108 | 40 | 2.5 | 0.58749 | 0.00020133 | 0.34 | 132 | 347843.8278 | 0.00030132
3385 | 1.7715 | 108 | 40 | 2.5 | 0.5874 | 0.0002013 | 0.34 | 132 | 347793.778 | 0.00030124
3386 | 1.772 | 108 | 40 | 2.5 | 0.58732 | 0.00020127 | 0.34 | 132 | 347743.6003 | 0.00030116
3387 | 1.7725 | 108 | 40 | 2.5 | 0.58723 | 0.00020124 | 0.34 | 132 | 347693.2946 | 0.00030108
3388 | 1.7731 | 108 | 40 | 2.5 | 0.58714 | 0.00020121 | 0.34 | 132 | 347642.8611 | 0.00030101
3389 | 1.7736 | 108 | 40 | 2.5 | 0.58705 | 0.00020118 | 0.34 | 132 | 347592.2997 | 0.00030093
3390 | 1.7741 | 108 | 40 | 2.5 | 0.58696 | 0.00020115 | 0.34 | 132 | 347541.6104 | 0.00030085
3391 | 1.7746 | 108 | 40 | 2.5 | 0.58687 | 0.00020112 | 0.34 | 132 | 347490.7934 | 0.00030077
3392 | 1.7751 | 108 | 40 | 2.5 | 0.58679 | 0.00020109 | 0.34 | 132 | 347439.8485 | 0.00030069
3393 | 1.7757 | 108 | 40 | 2.5 | 0.5867 | 0.00020106 | 0.34 | 132 | 347388.7758 | 0.00030062
3394 | 1.7762 | 108 | 40 | 2.5 | 0.58661 | 0.00020103 | 0.34 | 132 | 347337.5753 | 0.00030054
3395 | 1.7767 | 108 | 40 | 2.5 | 0.58652 | 0.000201 | 0.34 | 132 | 347286.2472 | 0.00030046
3396 | 1.7772 | 108 | 40 | 2.5 | 0.58643 | 0.00020096 | 0.34 | 132 | 347234.7912 | 0.00030038
3397 | 1.7778 | 108 | 40 | 2.5 | 0.58634 | 0.00020093 | 0.34 | 132 | 347183.2076 | 0.0003003
3398 | 1.7783 | 108 | 40 | 2.5 | 0.58625 | 0.0002009 | 0.34 | 132 | 347131.4964 | 0.00030022
3399 | 1.7788 | 108 | 40 | 2.5 | 0.58616 | 0.00020087 | 0.34 | 132 | 347079.6574 | 0.00030014
3400 | 1.7793 | 108 | 40 | 2.5 | 0.58606 | 0.00020084 | 0.34 | 132 | 347027.6909 | 0.00030006
3401 | 1.7799 | 108 | 40 | 2.5 | 0.58597 | 0.00020081 | 0.34 | 132 | 346975.5967 | 0.00029998
3402 | 1.7804 | 108 | 40 | 2.5 | 0.58588 | 0.00020078 | 0.34 | 132 | 346923.3749 | 0.0002999
3403 | 1.7809 | 108 | 40 | 2.5 | 0.58579 | 0.00020075 | 0.34 | 132 | 346871.0256 | 0.00029982
3404 | 1.7814 | 108 | 40 | 2.5 | 0.5857 | 0.00020072 | 0.34 | 132 | 346818.5488 | 0.00029974
3405 | 1.7819 | 108 | 40 | 2.5 | 0.58561 | 0.00020068 | 0.34 | 132 | 346765.9444 | 0.00029966
3406 | 1.7825 | 108 | 40 | 2.5 | 0.58552 | 0.00020065 | 0.34 | 132 | 346713.2125 | 0.00029958
3407 | 1.783 | 108 | 40 | 2.5 | 0.58542 | 0.00020062 | 0.34 | 132 | 346660.3531 | 0.0002995
3408 | 1.7835 | 108 | 40 | 2.5 | 0.58533 | 0.00020059 | 0.34 | 132 | 346607.3663 | 0.00029942
3409 | 1.784 | 108 | 40 | 2.5 | 0.58524 | 0.00020056 | 0.34 | 132 | 346554.2521 | 0.00029934
3410 | 1.7846 | 108 | 40 | 2.5 | 0.58514 | 0.00020052 | 0.34 | 132 | 346501.0105 | 0.00029926
3411 | 1.7851 | 108 | 40 | 2.5 | 0.58505 | 0.00020049 | 0.34 | 132 | 346447.6415 | 0.00029917
3412 | 1.7856 | 108 | 40 | 2.5 | 0.58496 | 0.00020046 | 0.34 | 132 | 346394.1451 | 0.00029909
3413 | 1.7861 | 108 | 40 | 2.5 | 0.58486 | 0.00020043 | 0.34 | 132 | 346340.5214 | 0.00029901
3414 | 1.7867 | 108 | 40 | 2.5 | 0.58477 | 0.0002004 | 0.34 | 132 | 346286.7704 | 0.00029893
3415 | 1.7872 | 108 | 40 | 2.5 | 0.58468 | 0.00020036 | 0.34 | 132 | 346232.892 | 0.00029884
3416 | 1.7877 | 108 | 40 | 2.5 | 0.58458 | 0.00020033 | 0.34 | 132 | 346178.8865 | 0.00029876
3417 | 1.7882 | 108 | 40 | 2.5 | 0.58449 | 0.0002003 | 0.34 | 132 | 346124.7536 | 0.00029868
3418 | 1.7888 | 108 | 40 | 2.5 | 0.58439 | 0.00020027 | 0.34 | 132 | 346070.4936 | 0.0002986
3419 | 1.7893 | 108 | 40 | 2.5 | 0.5843 | 0.00020023 | 0.34 | 132 | 346016.1064 | 0.00029851
3420 | 1.7898 | 108 | 40 | 2.5 | 0.5842 | 0.0002002 | 0.34 | 132 | 345961.592 | 0.00029843
3421 | 1.7903 | 108 | 40 | 2.5 | 0.58411 | 0.00020017 | 0.34 | 132 | 345906.9504 | 0.00029835
3422 | 1.7908 | 108 | 40 | 2.5 | 0.58401 | 0.00020014 | 0.34 | 132 | 345852.1817 | 0.00029826
3423 | 1.7914 | 108 | 40 | 2.5 | 0.58391 | 0.0002001 | 0.34 | 132 | 345797.2859 | 0.00029818
3424 | 1.7919 | 108 | 40 | 2.5 | 0.58382 | 0.00020007 | 0.34 | 132 | 345742.2631 | 0.00029809
3425 | 1.7924 | 108 | 40 | 2.5 | 0.58372 | 0.00020004 | 0.34 | 132 | 345687.1131 | 0.00029801
3426 | 1.7929 | 108 | 40 | 2.5 | 0.58363 | 0.0002 | 0.34 | 132 | 345631.8362 | 0.00029793
3427 | 1.7935 | 108 | 40 | 2.5 | 0.58353 | 0.00019997 | 0.34 | 132 | 345576.4322 | 0.00029784
3428 | 1.794 | 108 | 40 | 2.5 | 0.58343 | 0.00019994 | 0.34 | 132 | 345520.9013 | 0.00029776
3429 | 1.7945 | 108 | 40 | 2.5 | 0.58333 | 0.0001999 | 0.34 | 132 | 345465.2434 | 0.00029767
3430 | 1.795 | 108 | 40 | 2.5 | 0.58324 | 0.00019987 | 0.34 | 132 | 345409.4585 | 0.00029759
3431 | 1.7956 | 108 | 40 | 2.5 | 0.58314 | 0.00019984 | 0.34 | 132 | 345353.5468 | 0.0002975
3432 | 1.7961 | 108 | 40 | 2.5 | 0.58304 | 0.0001998 | 0.34 | 132 | 345297.5082 | 0.00029741
3433 | 1.7966 | 108 | 40 | 2.5 | 0.58294 | 0.00019977 | 0.34 | 132 | 345241.3427 | 0.00029733
3434 | 1.7971 | 108 | 40 | 2.5 | 0.58285 | 0.00019974 | 0.34 | 132 | 345185.0503 | 0.00029724
3435 | 1.7976 | 108 | 40 | 2.5 | 0.58275 | 0.0001997 | 0.34 | 132 | 345128.6312 | 0.00029716
3436 | 1.7982 | 108 | 40 | 2.5 | 0.58265 | 0.00019967 | 0.34 | 132 | 345072.0852 | 0.00029707
3437 | 1.7987 | 108 | 40 | 2.5 | 0.58255 | 0.00019964 | 0.34 | 132 | 345015.4125 | 0.00029698
3438 | 1.7992 | 108 | 40 | 2.5 | 0.58245 | 0.0001996 | 0.34 | 132 | 344958.6131 | 0.0002969
3439 | 1.7997 | 108 | 40 | 2.5 | 0.58235 | 0.00019957 | 0.34 | 132 | 344901.6869 | 0.00029681
3440 | 1.8003 | 108 | 40 | 2.5 | 0.58225 | 0.00019953 | 0.34 | 132 | 344844.634 | 0.00029672
3441 | 1.8008 | 108 | 40 | 2.5 | 0.58215 | 0.0001995 | 0.34 | 132 | 344787.4545 | 0.00029664
3442 | 1.8013 | 108 | 40 | 2.5 | 0.58205 | 0.00019946 | 0.34 | 132 | 344730.1484 | 0.00029655
3443 | 1.8018 | 108 | 40 | 2.5 | 0.58195 | 0.00019943 | 0.34 | 132 | 344672.7156 | 0.00029646
3444 | 1.8024 | 108 | 40 | 2.5 | 0.58185 | 0.0001994 | 0.34 | 132 | 344615.1562 | 0.00029637
3445 | 1.8029 | 108 | 40 | 2.5 | 0.58175 | 0.00019936 | 0.34 | 132 | 344557.4702 | 0.00029629
3446 | 1.8034 | 108 | 40 | 2.5 | 0.58165 | 0.00019933 | 0.34 | 132 | 344499.6578 | 0.0002962
3447 | 1.8039 | 108 | 40 | 2.5 | 0.58155 | 0.00019929 | 0.34 | 132 | 344441.7187 | 0.00029611
3448 | 1.8045 | 108 | 40 | 2.5 | 0.58144 | 0.00019926 | 0.34 | 132 | 344383.6532 | 0.00029602
3449 | 1.805 | 108 | 40 | 2.5 | 0.58134 | 0.00019922 | 0.34 | 132 | 344325.4613 | 0.00029593
3450 | 1.8055 | 108 | 40 | 2.5 | 0.58124 | 0.00019919 | 0.34 | 132 | 344267.1429 | 0.00029584
3451 | 1.806 | 108 | 40 | 2.5 | 0.58114 | 0.00019915 | 0.34 | 132 | 344208.698 | 0.00029575
3452 | 1.8065 | 108 | 40 | 2.5 | 0.58104 | 0.00019912 | 0.34 | 132 | 344150.1268 | 0.00029567
3453 | 1.8071 | 108 | 40 | 2.5 | 0.58093 | 0.00019908 | 0.34 | 132 | 344091.4292 | 0.00029558
3454 | 1.8076 | 108 | 40 | 2.5 | 0.58083 | 0.00019905 | 0.34 | 132 | 344032.6053 | 0.00029549
3455 | 1.8081 | 108 | 40 | 2.5 | 0.58073 | 0.00019901 | 0.34 | 132 | 343973.655 | 0.0002954
3456 | 1.8086 | 108 | 40 | 2.5 | 0.58063 | 0.00019898 | 0.34 | 132 | 343914.5785 | 0.00029531
3457 | 1.8092 | 108 | 40 | 2.5 | 0.58052 | 0.00019894 | 0.34 | 132 | 343855.3757 | 0.00029522
3458 | 1.8097 | 108 | 40 | 2.5 | 0.58042 | 0.00019891 | 0.34 | 132 | 343796.0467 | 0.00029513
3459 | 1.8102 | 108 | 40 | 2.5 | 0.58031 | 0.00019887 | 0.34 | 132 | 343736.5914 | 0.00029504
3460 | 1.8107 | 108 | 40 | 2.5 | 0.58021 | 0.00019883 | 0.34 | 132 | 343677.01 | 0.00029494
3461 | 1.8113 | 108 | 40 | 2.5 | 0.58011 | 0.0001988 | 0.34 | 132 | 343617.3024 | 0.00029485
3462 | 1.8118 | 108 | 40 | 2.5 | 0.58 | 0.00019876 | 0.34 | 132 | 343557.4686 | 0.00029476
3463 | 1.8123 | 108 | 40 | 2.5 | 0.5799 | 0.00019873 | 0.34 | 132 | 343497.5088 | 0.00029467
3464 | 1.8128 | 108 | 40 | 2.5 | 0.57979 | 0.00019869 | 0.34 | 132 | 343437.4228 | 0.00029458
3465 | 1.8134 | 108 | 40 | 2.5 | 0.57969 | 0.00019865 | 0.34 | 132 | 343377.2108 | 0.00029449
3466 | 1.8139 | 108 | 40 | 2.5 | 0.57958 | 0.00019862 | 0.34 | 132 | 343316.8728 | 0.0002944
3467 | 1.8144 | 108 | 40 | 2.5 | 0.57948 | 0.00019858 | 0.34 | 132 | 343256.4088 | 0.00029431
3468 | 1.8149 | 108 | 40 | 2.5 | 0.57937 | 0.00019855 | 0.34 | 132 | 343195.8187 | 0.00029421
3469 | 1.8154 | 108 | 40 | 2.5 | 0.57926 | 0.00019851 | 0.34 | 132 | 343135.1028 | 0.00029412
3470 | 1.816 | 108 | 40 | 2.5 | 0.57916 | 0.00019847 | 0.34 | 132 | 343074.2609 | 0.00029403
3471 | 1.8165 | 108 | 40 | 2.5 | 0.57905 | 0.00019844 | 0.34 | 132 | 343013.2931 | 0.00029394
3472 | 1.817 | 108 | 40 | 2.5 | 0.57894 | 0.0001984 | 0.34 | 132 | 342952.1994 | 0.00029384
3473 | 1.8175 | 108 | 40 | 2.5 | 0.57884 | 0.00019836 | 0.34 | 132 | 342890.9799 | 0.00029375
3474 | 1.8181 | 108 | 40 | 2.5 | 0.57873 | 0.00019833 | 0.34 | 132 | 342829.6345 | 0.00029366
3475 | 1.8186 | 108 | 40 | 2.5 | 0.57862 | 0.00019829 | 0.34 | 132 | 342768.1634 | 0.00029356
3476 | 1.8191 | 108 | 40 | 2.5 | 0.57851 | 0.00019825 | 0.34 | 132 | 342706.5665 | 0.00029347
3477 | 1.8196 | 108 | 40 | 2.5 | 0.57841 | 0.00019822 | 0.34 | 132 | 342644.8438 | 0.00029338
3478 | 1.8202 | 108 | 40 | 2.5 | 0.5783 | 0.00019818 | 0.34 | 132 | 342582.9955 | 0.00029328
3479 | 1.8207 | 108 | 40 | 2.5 | 0.57819 | 0.00019814 | 0.34 | 132 | 342521.0214 | 0.00029319
3480 | 1.8212 | 108 | 40 | 2.5 | 0.57808 | 0.0001981 | 0.34 | 132 | 342458.9217 | 0.00029309
3481 | 1.8217 | 108 | 40 | 2.5 | 0.57797 | 0.00019807 | 0.34 | 132 | 342396.6964 | 0.000293
3482 | 1.8222 | 108 | 40 | 2.5 | 0.57786 | 0.00019803 | 0.34 | 132 | 342334.3454 | 0.00029291
3483 | 1.8228 | 108 | 40 | 2.5 | 0.57776 | 0.00019799 | 0.34 | 132 | 342271.8689 | 0.00029281
3484 | 1.8233 | 108 | 40 | 2.5 | 0.57765 | 0.00019796 | 0.34 | 132 | 342209.2668 | 0.00029272
3485 | 1.8238 | 108 | 40 | 2.5 | 0.57754 | 0.00019792 | 0.34 | 132 | 342146.5392 | 0.00029262
3486 | 1.8243 | 108 | 40 | 2.5 | 0.57743 | 0.00019788 | 0.34 | 132 | 342083.686 | 0.00029253
3487 | 1.8249 | 108 | 40 | 2.5 | 0.57732 | 0.00019784 | 0.34 | 132 | 342020.7075 | 0.00029243
3488 | 1.8254 | 108 | 40 | 2.5 | 0.57721 | 0.0001978 | 0.34 | 132 | 341957.6034 | 0.00029233
3489 | 1.8259 | 108 | 40 | 2.5 | 0.5771 | 0.00019777 | 0.34 | 132 | 341894.374 | 0.00029224
3490 | 1.8264 | 108 | 40 | 2.5 | 0.57699 | 0.00019773 | 0.34 | 132 | 341831.0192 | 0.00029214
3491 | 1.827 | 108 | 40 | 2.5 | 0.57687 | 0.00019769 | 0.34 | 132 | 341767.539 | 0.00029205
3492 | 1.8275 | 108 | 40 | 2.5 | 0.57676 | 0.00019765 | 0.34 | 132 | 341703.9334 | 0.00029195
3493 | 1.828 | 108 | 40 | 2.5 | 0.57665 | 0.00019761 | 0.34 | 132 | 341640.2026 | 0.00029185
3494 | 1.8285 | 108 | 40 | 2.5 | 0.57654 | 0.00019758 | 0.34 | 132 | 341576.3465 | 0.00029176
3495 | 1.8291 | 108 | 40 | 2.5 | 0.57643 | 0.00019754 | 0.34 | 132 | 341512.3651 | 0.00029166
3496 | 1.8296 | 108 | 40 | 2.5 | 0.57632 | 0.0001975 | 0.34 | 132 | 341448.2585 | 0.00029156
3497 | 1.8301 | 108 | 40 | 2.5 | 0.5762 | 0.00019746 | 0.34 | 132 | 341384.0267 | 0.00029147
3498 | 1.8306 | 108 | 40 | 2.5 | 0.57609 | 0.00019742 | 0.34 | 132 | 341319.6698 | 0.00029137
3499 | 1.8311 | 108 | 40 | 2.5 | 0.57598 | 0.00019738 | 0.34 | 132 | 341255.1877 | 0.00029127
3500 | 1.8317 | 108 | 40 | 2.5 | 0.57587 | 0.00019735 | 0.34 | 132 | 341190.5805 | 0.00029117
3501 | 1.8322 | 108 | 40 | 2.5 | 0.57575 | 0.00019731 | 0.34 | 132 | 341125.8482 | 0.00029108
3502 | 1.8327 | 108 | 40 | 2.5 | 0.57564 | 0.00019727 | 0.34 | 132 | 341060.9909 | 0.00029098
3503 | 1.8332 | 108 | 40 | 2.5 | 0.57553 | 0.00019723 | 0.34 | 132 | 340996.0085 | 0.00029088
3504 | 1.8338 | 108 | 40 | 2.5 | 0.57541 | 0.00019719 | 0.34 | 132 | 340930.9011 | 0.00029078
3505 | 1.8343 | 108 | 40 | 2.5 | 0.5753 | 0.00019715 | 0.34 | 132 | 340865.6688 | 0.00029068
3506 | 1.8348 | 108 | 40 | 2.5 | 0.57519 | 0.00019711 | 0.34 | 132 | 340800.3115 | 0.00029058
3507 | 1.8353 | 108 | 40 | 2.5 | 0.57507 | 0.00019707 | 0.34 | 132 | 340734.8293 | 0.00029048
3508 | 1.8359 | 108 | 40 | 2.5 | 0.57496 | 0.00019703 | 0.34 | 132 | 340669.2223 | 0.00029039
3509 | 1.8364 | 108 | 40 | 2.5 | 0.57484 | 0.00019699 | 0.34 | 132 | 340603.4903 | 0.00029029
3510 | 1.8369 | 108 | 40 | 2.5 | 0.57473 | 0.00019695 | 0.34 | 132 | 340537.6336 | 0.00029019
3511 | 1.8374 | 108 | 40 | 2.5 | 0.57461 | 0.00019692 | 0.34 | 132 | 340471.652 | 0.00029009
3512 | 1.8379 | 108 | 40 | 2.5 | 0.5745 | 0.00019688 | 0.34 | 132 | 340405.5457 | 0.00028999
3513 | 1.8385 | 108 | 40 | 2.5 | 0.57438 | 0.00019684 | 0.34 | 132 | 340339.3146 | 0.00028989
3514 | 1.839 | 108 | 40 | 2.5 | 0.57426 | 0.0001968 | 0.34 | 132 | 340272.9588 | 0.00028979
3515 | 1.8395 | 108 | 40 | 2.5 | 0.57415 | 0.00019676 | 0.34 | 132 | 340206.4784 | 0.00028969
3516 | 1.84 | 108 | 40 | 2.5 | 0.57403 | 0.00019672 | 0.34 | 132 | 340139.8732 | 0.00028959
3517 | 1.8406 | 108 | 40 | 2.5 | 0.57392 | 0.00019668 | 0.34 | 132 | 340073.1435 | 0.00028949
3518 | 1.8411 | 108 | 40 | 2.5 | 0.5738 | 0.00019664 | 0.34 | 132 | 340006.2891 | 0.00028939
3519 | 1.8416 | 108 | 40 | 2.5 | 0.57368 | 0.0001966 | 0.34 | 132 | 339939.3102 | 0.00028928
3520 | 1.8421 | 108 | 40 | 2.5 | 0.57356 | 0.00019656 | 0.34 | 132 | 339872.2068 | 0.00028918
3521 | 1.8427 | 108 | 40 | 2.5 | 0.57345 | 0.00019652 | 0.34 | 132 | 339804.9788 | 0.00028908
3522 | 1.8432 | 108 | 40 | 2.5 | 0.57333 | 0.00019648 | 0.34 | 132 | 339737.6264 | 0.00028898
3523 | 1.8437 | 108 | 40 | 2.5 | 0.57321 | 0.00019644 | 0.34 | 132 | 339670.1495 | 0.00028888
3524 | 1.8442 | 108 | 40 | 2.5 | 0.57309 | 0.0001964 | 0.34 | 132 | 339602.5482 | 0.00028878
3525 | 1.8447 | 108 | 40 | 2.5 | 0.57298 | 0.00019635 | 0.34 | 132 | 339534.8225 | 0.00028868
3526 | 1.8453 | 108 | 40 | 2.5 | 0.57286 | 0.00019631 | 0.34 | 132 | 339466.9724 | 0.00028857
3527 | 1.8458 | 108 | 40 | 2.5 | 0.57274 | 0.00019627 | 0.34 | 132 | 339398.9981 | 0.00028847
3528 | 1.8463 | 108 | 40 | 2.5 | 0.57262 | 0.00019623 | 0.34 | 132 | 339330.8994 | 0.00028837
3529 | 1.8468 | 108 | 40 | 2.5 | 0.5725 | 0.00019619 | 0.34 | 132 | 339262.6764 | 0.00028827
3530 | 1.8474 | 108 | 40 | 2.5 | 0.57238 | 0.00019615 | 0.34 | 132 | 339194.3292 | 0.00028816
3531 | 1.8479 | 108 | 40 | 2.5 | 0.57226 | 0.00019611 | 0.34 | 132 | 339125.8578 | 0.00028806
3532 | 1.8484 | 108 | 40 | 2.5 | 0.57214 | 0.00019607 | 0.34 | 132 | 339057.2622 | 0.00028796
3533 | 1.8489 | 108 | 40 | 2.5 | 0.57202 | 0.00019603 | 0.34 | 132 | 338988.5424 | 0.00028785
3534 | 1.8495 | 108 | 40 | 2.5 | 0.5719 | 0.00019599 | 0.34 | 132 | 338919.6985 | 0.00028775
3535 | 1.85 | 108 | 40 | 2.5 | 0.57178 | 0.00019595 | 0.34 | 132 | 338850.7305 | 0.00028765
3536 | 1.8505 | 108 | 40 | 2.5 | 0.57166 | 0.0001959 | 0.34 | 132 | 338781.6385 | 0.00028754
3537 | 1.851 | 108 | 40 | 2.5 | 0.57154 | 0.00019586 | 0.34 | 132 | 338712.4224 | 0.00028744
3538 | 1.8516 | 108 | 40 | 2.5 | 0.57142 | 0.00019582 | 0.34 | 132 | 338643.0824 | 0.00028733
3539 | 1.8521 | 108 | 40 | 2.5 | 0.5713 | 0.00019578 | 0.34 | 132 | 338573.6183 | 0.00028723
3540 | 1.8526 | 108 | 40 | 2.5 | 0.57118 | 0.00019574 | 0.34 | 132 | 338504.0303 | 0.00028712
3541 | 1.8531 | 108 | 40 | 2.5 | 0.57105 | 0.0001957 | 0.34 | 132 | 338434.3184 | 0.00028702
3542 | 1.8536 | 108 | 40 | 2.5 | 0.57093 | 0.00019565 | 0.34 | 132 | 338364.4826 | 0.00028691
3543 | 1.8542 | 108 | 40 | 2.5 | 0.57081 | 0.00019561 | 0.34 | 132 | 338294.523 | 0.00028681
3544 | 1.8547 | 108 | 40 | 2.5 | 0.57069 | 0.00019557 | 0.34 | 132 | 338224.4396 | 0.0002867
3545 | 1.8552 | 108 | 40 | 2.5 | 0.57056 | 0.00019553 | 0.34 | 132 | 338154.2323 | 0.0002866
3546 | 1.8557 | 108 | 40 | 2.5 | 0.57044 | 0.00019549 | 0.34 | 132 | 338083.9013 | 0.00028649
3547 | 1.8563 | 108 | 40 | 2.5 | 0.57032 | 0.00019544 | 0.34 | 132 | 338013.4466 | 0.00028639
3548 | 1.8568 | 108 | 40 | 2.5 | 0.5702 | 0.0001954 | 0.34 | 132 | 337942.8682 | 0.00028628
3549 | 1.8573 | 108 | 40 | 2.5 | 0.57007 | 0.00019536 | 0.34 | 132 | 337872.1661 | 0.00028618
3550 | 1.8578 | 108 | 40 | 2.5 | 0.56995 | 0.00019532 | 0.34 | 132 | 337801.3404 | 0.00028607
3551 | 1.8584 | 108 | 40 | 2.5 | 0.56982 | 0.00019527 | 0.34 | 132 | 337730.3911 | 0.00028596
3552 | 1.8589 | 108 | 40 | 2.5 | 0.5697 | 0.00019523 | 0.34 | 132 | 337659.3182 | 0.00028586
3553 | 1.8594 | 108 | 40 | 2.5 | 0.56958 | 0.00019519 | 0.34 | 132 | 337588.1217 | 0.00028575
3554 | 1.8599 | 108 | 40 | 2.5 | 0.56945 | 0.00019515 | 0.34 | 132 | 337516.8018 | 0.00028564
3555 | 1.8604 | 108 | 40 | 2.5 | 0.56933 | 0.0001951 | 0.34 | 132 | 337445.3583 | 0.00028554
3556 | 1.861 | 108 | 40 | 2.5 | 0.5692 | 0.00019506 | 0.34 | 132 | 337373.7915 | 0.00028543
3557 | 1.8615 | 108 | 40 | 2.5 | 0.56908 | 0.00019502 | 0.34 | 132 | 337302.1012 | 0.00028532
3558 | 1.862 | 108 | 40 | 2.5 | 0.56895 | 0.00019498 | 0.34 | 132 | 337230.2875 | 0.00028521
3559 | 1.8625 | 108 | 40 | 2.5 | 0.56883 | 0.00019493 | 0.34 | 132 | 337158.3505 | 0.00028511
3560 | 1.8631 | 108 | 40 | 2.5 | 0.5687 | 0.00019489 | 0.34 | 132 | 337086.2901 | 0.000285
3561 | 1.8636 | 108 | 40 | 2.5 | 0.56857 | 0.00019485 | 0.34 | 132 | 337014.1065 | 0.00028489
3562 | 1.8641 | 108 | 40 | 2.5 | 0.56845 | 0.0001948 | 0.34 | 132 | 336941.7996 | 0.00028478
3563 | 1.8646 | 108 | 40 | 2.5 | 0.56832 | 0.00019476 | 0.34 | 132 | 336869.3694 | 0.00028467
3564 | 1.8652 | 108 | 40 | 2.5 | 0.56819 | 0.00019472 | 0.34 | 132 | 336796.8161 | 0.00028456
3565 | 1.8657 | 108 | 40 | 2.5 | 0.56807 | 0.00019467 | 0.34 | 132 | 336724.1396 | 0.00028446
3566 | 1.8662 | 108 | 40 | 2.5 | 0.56794 | 0.00019463 | 0.34 | 132 | 336651.34 | 0.00028435
3567 | 1.8667 | 108 | 40 | 2.5 | 0.56781 | 0.00019459 | 0.34 | 132 | 336578.4173 | 0.00028424
3568 | 1.8673 | 108 | 40 | 2.5 | 0.56769 | 0.00019454 | 0.34 | 132 | 336505.3715 | 0.00028413
3569 | 1.8678 | 108 | 40 | 2.5 | 0.56756 | 0.0001945 | 0.34 | 132 | 336432.2027 | 0.00028402
3570 | 1.8683 | 108 | 40 | 2.5 | 0.56743 | 0.00019445 | 0.34 | 132 | 336358.9109 | 0.00028391
3571 | 1.8688 | 108 | 40 | 2.5 | 0.5673 | 0.00019441 | 0.34 | 132 | 336285.4961 | 0.0002838
3572 | 1.8693 | 108 | 40 | 2.5 | 0.56717 | 0.00019437 | 0.34 | 132 | 336211.9583 | 0.00028369
3573 | 1.8699 | 108 | 40 | 2.5 | 0.56704 | 0.00019432 | 0.34 | 132 | 336138.2977 | 0.00028358
3574 | 1.8704 | 108 | 40 | 2.5 | 0.56692 | 0.00019428 | 0.34 | 132 | 336064.5142 | 0.00028347
3575 | 1.8709 | 108 | 40 | 2.5 | 0.56679 | 0.00019423 | 0.34 | 132 | 335990.6078 | 0.00028336
3576 | 1.8714 | 108 | 40 | 2.5 | 0.56666 | 0.00019419 | 0.34 | 132 | 335916.5787 | 0.00028325
3577 | 1.872 | 108 | 40 | 2.5 | 0.56653 | 0.00019415 | 0.34 | 132 | 335842.4267 | 0.00028314
3578 | 1.8725 | 108 | 40 | 2.5 | 0.5664 | 0.0001941 | 0.34 | 132 | 335768.152 | 0.00028303
3579 | 1.873 | 108 | 40 | 2.5 | 0.56627 | 0.00019406 | 0.34 | 132 | 335693.7546 | 0.00028292
3580 | 1.8735 | 108 | 40 | 2.5 | 0.56614 | 0.00019401 | 0.34 | 132 | 335619.2346 | 0.00028281
3581 | 1.8741 | 108 | 40 | 2.5 | 0.56601 | 0.00019397 | 0.34 | 132 | 335544.5918 | 0.00028269
3582 | 1.8746 | 108 | 40 | 2.5 | 0.56588 | 0.00019392 | 0.34 | 132 | 335469.8265 | 0.00028258
3583 | 1.8751 | 108 | 40 | 2.5 | 0.56575 | 0.00019388 | 0.34 | 132 | 335394.9386 | 0.00028247
3584 | 1.8756 | 108 | 40 | 2.5 | 0.56562 | 0.00019383 | 0.34 | 132 | 335319.9281 | 0.00028236
3585 | 1.8761 | 108 | 40 | 2.5 | 0.56549 | 0.00019379 | 0.34 | 132 | 335244.7951 | 0.00028225
3586 | 1.8767 | 108 | 40 | 2.5 | 0.56535 | 0.00019374 | 0.34 | 132 | 335169.5397 | 0.00028214
3587 | 1.8772 | 108 | 40 | 2.5 | 0.56522 | 0.0001937 | 0.34 | 132 | 335094.1618 | 0.00028202
3588 | 1.8777 | 108 | 40 | 2.5 | 0.56509 | 0.00019365 | 0.34 | 132 | 335018.6614 | 0.00028191
3589 | 1.8782 | 108 | 40 | 2.5 | 0.56496 | 0.00019361 | 0.34 | 132 | 334943.0387 | 0.0002818
3590 | 1.8788 | 108 | 40 | 2.5 | 0.56483 | 0.00019356 | 0.34 | 132 | 334867.2937 | 0.00028168
3591 | 1.8793 | 108 | 40 | 2.5 | 0.56469 | 0.00019352 | 0.34 | 132 | 334791.4263 | 0.00028157
3592 | 1.8798 | 108 | 40 | 2.5 | 0.56456 | 0.00019347 | 0.34 | 132 | 334715.4367 | 0.00028146
3593 | 1.8803 | 108 | 40 | 2.5 | 0.56443 | 0.00019343 | 0.34 | 132 | 334639.3248 | 0.00028135
3594 | 1.8809 | 108 | 40 | 2.5 | 0.5643 | 0.00019338 | 0.34 | 132 | 334563.0907 | 0.00028123
3595 | 1.8814 | 108 | 40 | 2.5 | 0.56416 | 0.00019333 | 0.34 | 132 | 334486.7344 | 0.00028112
3596 | 1.8819 | 108 | 40 | 2.5 | 0.56403 | 0.00019329 | 0.34 | 132 | 334410.2559 | 0.000281
3597 | 1.8824 | 108 | 40 | 2.5 | 0.56389 | 0.00019324 | 0.34 | 132 | 334333.6554 | 0.00028089
3598 | 1.883 | 108 | 40 | 2.5 | 0.56376 | 0.0001932 | 0.34 | 132 | 334256.9327 | 0.00028078
3599 | 1.8835 | 108 | 40 | 2.5 | 0.56363 | 0.00019315 | 0.34 | 132 | 334180.0881 | 0.00028066
3600 | 1.884 | 108 | 40 | 2.5 | 0.56349 | 0.0001931 | 0.34 | 132 | 334103.1214 | 0.00028055
3601 | 1.8845 | 108 | 40 | 2.5 | 0.56336 | 0.00019306 | 0.34 | 132 | 334026.0327 | 0.00028043
3602 | 1.885 | 108 | 40 | 2.5 | 0.56322 | 0.00019301 | 0.34 | 132 | 333948.8221 | 0.00028032
3603 | 1.8856 | 108 | 40 | 2.5 | 0.56309 | 0.00019297 | 0.34 | 132 | 333871.4896 | 0.0002802
3604 | 1.8861 | 108 | 40 | 2.5 | 0.56295 | 0.00019292 | 0.34 | 132 | 333794.0352 | 0.00028009
3605 | 1.8866 | 108 | 40 | 2.5 | 0.56282 | 0.00019287 | 0.34 | 132 | 333716.4589 | 0.00027997
3606 | 1.8871 | 108 | 40 | 2.5 | 0.56268 | 0.00019283 | 0.34 | 132 | 333638.7609 | 0.00027986
3607 | 1.8877 | 108 | 40 | 2.5 | 0.56255 | 0.00019278 | 0.34 | 132 | 333560.9411 | 0.00027974
3608 | 1.8882 | 108 | 40 | 2.5 | 0.56241 | 0.00019273 | 0.34 | 132 | 333482.9995 | 0.00027963
3609 | 1.8887 | 108 | 40 | 2.5 | 0.56227 | 0.00019269 | 0.34 | 132 | 333404.9362 | 0.00027951
3610 | 1.8892 | 108 | 40 | 2.5 | 0.56214 | 0.00019264 | 0.34 | 132 | 333326.7513 | 0.0002794
3611 | 1.8898 | 108 | 40 | 2.5 | 0.562 | 0.00019259 | 0.34 | 132 | 333248.4447 | 0.00027928
3612 | 1.8903 | 108 | 40 | 2.5 | 0.56186 | 0.00019255 | 0.34 | 132 | 333170.0166 | 0.00027916
3613 | 1.8908 | 108 | 40 | 2.5 | 0.56173 | 0.0001925 | 0.34 | 132 | 333091.4668 | 0.00027905
3614 | 1.8913 | 108 | 40 | 2.5 | 0.56159 | 0.00019245 | 0.34 | 132 | 333012.7955 | 0.00027893
3615 | 1.8919 | 108 | 40 | 2.5 | 0.56145 | 0.00019241 | 0.34 | 132 | 332934.0028 | 0.00027881
3616 | 1.8924 | 108 | 40 | 2.5 | 0.56131 | 0.00019236 | 0.34 | 132 | 332855.0886 | 0.0002787
3617 | 1.8929 | 108 | 40 | 2.5 | 0.56118 | 0.00019231 | 0.34 | 132 | 332776.0529 | 0.00027858
3618 | 1.8934 | 108 | 40 | 2.5 | 0.56104 | 0.00019226 | 0.34 | 132 | 332696.8959 | 0.00027846
3619 | 1.8939 | 108 | 40 | 2.5 | 0.5609 | 0.00019222 | 0.34 | 132 | 332617.6175 | 0.00027834
3620 | 1.8945 | 108 | 40 | 2.5 | 0.56076 | 0.00019217 | 0.34 | 132 | 332538.2177 | 0.00027823
3621 | 1.895 | 108 | 40 | 2.5 | 0.56062 | 0.00019212 | 0.34 | 132 | 332458.6967 | 0.00027811
3622 | 1.8955 | 108 | 40 | 2.5 | 0.56048 | 0.00019207 | 0.34 | 132 | 332379.0545 | 0.00027799
3623 | 1.896 | 108 | 40 | 2.5 | 0.56034 | 0.00019203 | 0.34 | 132 | 332299.291 | 0.00027787
3624 | 1.8966 | 108 | 40 | 2.5 | 0.5602 | 0.00019198 | 0.34 | 132 | 332219.4063 | 0.00027775
3625 | 1.8971 | 108 | 40 | 2.5 | 0.56007 | 0.00019193 | 0.34 | 132 | 332139.4005 | 0.00027764
3626 | 1.8976 | 108 | 40 | 2.5 | 0.55993 | 0.00019188 | 0.34 | 132 | 332059.2736 | 0.00027752
3627 | 1.8981 | 108 | 40 | 2.5 | 0.55979 | 0.00019183 | 0.34 | 132 | 331979.0256 | 0.0002774
3628 | 1.8987 | 108 | 40 | 2.5 | 0.55965 | 0.00019179 | 0.34 | 132 | 331898.6566 | 0.00027728
3629 | 1.8992 | 108 | 40 | 2.5 | 0.5595 | 0.00019174 | 0.34 | 132 | 331818.1666 | 0.00027716
3630 | 1.8997 | 108 | 40 | 2.5 | 0.55936 | 0.00019169 | 0.34 | 132 | 331737.5556 | 0.00027704
3631 | 1.9002 | 108 | 40 | 2.5 | 0.55922 | 0.00019164 | 0.34 | 132 | 331656.8236 | 0.00027692
3632 | 1.9007 | 108 | 40 | 2.5 | 0.55908 | 0.00019159 | 0.34 | 132 | 331575.9708 | 0.0002768
3633 | 1.9013 | 108 | 40 | 2.5 | 0.55894 | 0.00019155 | 0.34 | 132 | 331494.9971 | 0.00027668
3634 | 1.9018 | 108 | 40 | 2.5 | 0.5588 | 0.0001915 | 0.34 | 132 | 331413.9026 | 0.00027656
3635 | 1.9023 | 108 | 40 | 2.5 | 0.55866 | 0.00019145 | 0.34 | 132 | 331332.6873 | 0.00027644
3636 | 1.9028 | 108 | 40 | 2.5 | 0.55852 | 0.0001914 | 0.34 | 132 | 331251.3513 | 0.00027632
3637 | 1.9034 | 108 | 40 | 2.5 | 0.55837 | 0.00019135 | 0.34 | 132 | 331169.8945 | 0.0002762
3638 | 1.9039 | 108 | 40 | 2.5 | 0.55823 | 0.0001913 | 0.34 | 132 | 331088.317 | 0.00027608
3639 | 1.9044 | 108 | 40 | 2.5 | 0.55809 | 0.00019125 | 0.34 | 132 | 331006.619 | 0.00027596
3640 | 1.9049 | 108 | 40 | 2.5 | 0.55795 | 0.0001912 | 0.34 | 132 | 330924.8003 | 0.00027584
3641 | 1.9055 | 108 | 40 | 2.5 | 0.5578 | 0.00019116 | 0.34 | 132 | 330842.861 | 0.00027572
3642 | 1.906 | 108 | 40 | 2.5 | 0.55766 | 0.00019111 | 0.34 | 132 | 330760.8012 | 0.0002756
3643 | 1.9065 | 108 | 40 | 2.5 | 0.55752 | 0.00019106 | 0.34 | 132 | 330678.6209 | 0.00027548
3644 | 1.907 | 108 | 40 | 2.5 | 0.55737 | 0.00019101 | 0.34 | 132 | 330596.3201 | 0.00027536
3645 | 1.9076 | 108 | 40 | 2.5 | 0.55723 | 0.00019096 | 0.34 | 132 | 330513.8989 | 0.00027524
3646 | 1.9081 | 108 | 40 | 2.5 | 0.55708 | 0.00019091 | 0.34 | 132 | 330431.3573 | 0.00027512
3647 | 1.9086 | 108 | 40 | 2.5 | 0.55694 | 0.00019086 | 0.34 | 132 | 330348.6954 | 0.00027499
3648 | 1.9091 | 108 | 40 | 2.5 | 0.5568 | 0.00019081 | 0.34 | 132 | 330265.9132 | 0.00027487
3649 | 1.9096 | 108 | 40 | 2.5 | 0.55665 | 0.00019076 | 0.34 | 132 | 330183.0106 | 0.00027475
3650 | 1.9102 | 108 | 40 | 2.5 | 0.55651 | 0.00019071 | 0.34 | 132 | 330099.9879 | 0.00027463
3651 | 1.9107 | 108 | 40 | 2.5 | 0.55636 | 0.00019066 | 0.34 | 132 | 330016.8449 | 0.00027451
3652 | 1.9112 | 108 | 40 | 2.5 | 0.55622 | 0.00019061 | 0.34 | 132 | 329933.5817 | 0.00027438
3653 | 1.9117 | 108 | 40 | 2.5 | 0.55607 | 0.00019056 | 0.34 | 132 | 329850.1985 | 0.00027426
3654 | 1.9123 | 108 | 40 | 2.5 | 0.55593 | 0.00019051 | 0.34 | 132 | 329766.6951 | 0.00027414
3655 | 1.9128 | 108 | 40 | 2.5 | 0.55578 | 0.00019046 | 0.34 | 132 | 329683.0717 | 0.00027401
3656 | 1.9133 | 108 | 40 | 2.5 | 0.55563 | 0.00019041 | 0.34 | 132 | 329599.3282 | 0.00027389
3657 | 1.9138 | 108 | 40 | 2.5 | 0.55549 | 0.00019036 | 0.34 | 132 | 329515.4648 | 0.00027377
3658 | 1.9144 | 108 | 40 | 2.5 | 0.55534 | 0.00019031 | 0.34 | 132 | 329431.4815 | 0.00027364
3659 | 1.9149 | 108 | 40 | 2.5 | 0.55519 | 0.00019026 | 0.34 | 132 | 329347.3782 | 0.00027352
3660 | 1.9154 | 108 | 40 | 2.5 | 0.55505 | 0.00019021 | 0.34 | 132 | 329263.155 | 0.0002734
3661 | 1.9159 | 108 | 40 | 2.5 | 0.5549 | 0.00019016 | 0.34 | 132 | 329178.8121 | 0.00027327
3662 | 1.9164 | 108 | 40 | 2.5 | 0.55475 | 0.00019011 | 0.34 | 132 | 329094.3493 | 0.00027315
3663 | 1.917 | 108 | 40 | 2.5 | 0.5546 | 0.00019006 | 0.34 | 132 | 329009.7668 | 0.00027303
3664 | 1.9175 | 108 | 40 | 2.5 | 0.55446 | 0.00019001 | 0.34 | 132 | 328925.0645 | 0.0002729
3665 | 1.918 | 108 | 40 | 2.5 | 0.55431 | 0.00018996 | 0.34 | 132 | 328840.2426 | 0.00027278
3666 | 1.9185 | 108 | 40 | 2.5 | 0.55416 | 0.00018991 | 0.34 | 132 | 328755.301 | 0.00027265
3667 | 1.9191 | 108 | 40 | 2.5 | 0.55401 | 0.00018986 | 0.34 | 132 | 328670.2398 | 0.00027253
3668 | 1.9196 | 108 | 40 | 2.5 | 0.55386 | 0.00018981 | 0.34 | 132 | 328585.0591 | 0.0002724
3669 | 1.9201 | 108 | 40 | 2.5 | 0.55372 | 0.00018975 | 0.34 | 132 | 328499.7588 | 0.00027228
3670 | 1.9206 | 108 | 40 | 2.5 | 0.55357 | 0.0001897 | 0.34 | 132 | 328414.339 | 0.00027215
3671 | 1.9212 | 108 | 40 | 2.5 | 0.55342 | 0.00018965 | 0.34 | 132 | 328328.7998 | 0.00027203
3672 | 1.9217 | 108 | 40 | 2.5 | 0.55327 | 0.0001896 | 0.34 | 132 | 328243.1412 | 0.0002719
3673 | 1.9222 | 108 | 40 | 2.5 | 0.55312 | 0.00018955 | 0.34 | 132 | 328157.3632 | 0.00027178
3674 | 1.9227 | 108 | 40 | 2.5 | 0.55297 | 0.0001895 | 0.34 | 132 | 328071.4658 | 0.00027165
3675 | 1.9232 | 108 | 40 | 2.5 | 0.55282 | 0.00018945 | 0.34 | 132 | 327985.4492 | 0.00027152
3676 | 1.9238 | 108 | 40 | 2.5 | 0.55267 | 0.0001894 | 0.34 | 132 | 327899.3133 | 0.0002714
3677 | 1.9243 | 108 | 40 | 2.5 | 0.55252 | 0.00018934 | 0.34 | 132 | 327813.0581 | 0.00027127
3678 | 1.9248 | 108 | 40 | 2.5 | 0.55237 | 0.00018929 | 0.34 | 132 | 327726.6838 | 0.00027115
3679 | 1.9253 | 108 | 40 | 2.5 | 0.55222 | 0.00018924 | 0.34 | 132 | 327640.1903 | 0.00027102
3680 | 1.9259 | 108 | 40 | 2.5 | 0.55206 | 0.00018919 | 0.34 | 132 | 327553.5777 | 0.00027089
3681 | 1.9264 | 108 | 40 | 2.5 | 0.55191 | 0.00018914 | 0.34 | 132 | 327466.8461 | 0.00027077
3682 | 1.9269 | 108 | 40 | 2.5 | 0.55176 | 0.00018908 | 0.34 | 132 | 327379.9954 | 0.00027064
3683 | 1.9274 | 108 | 40 | 2.5 | 0.55161 | 0.00018903 | 0.34 | 132 | 327293.0257 | 0.00027051
3684 | 1.928 | 108 | 40 | 2.5 | 0.55146 | 0.00018898 | 0.34 | 132 | 327205.9371 | 0.00027038
3685 | 1.9285 | 108 | 40 | 2.5 | 0.55131 | 0.00018893 | 0.34 | 132 | 327118.7296 | 0.00027026
3686 | 1.929 | 108 | 40 | 2.5 | 0.55115 | 0.00018888 | 0.34 | 132 | 327031.4032 | 0.00027013
3687 | 1.9295 | 108 | 40 | 2.5 | 0.551 | 0.00018882 | 0.34 | 132 | 326943.9579 | 0.00027
3688 | 1.9301 | 108 | 40 | 2.5 | 0.55085 | 0.00018877 | 0.34 | 132 | 326856.3939 | 0.00026987
3689 | 1.9306 | 108 | 40 | 2.5 | 0.5507 | 0.00018872 | 0.34 | 132 | 326768.7111 | 0.00026975
3690 | 1.9311 | 108 | 40 | 2.5 | 0.55054 | 0.00018867 | 0.34 | 132 | 326680.9096 | 0.00026962
3691 | 1.9316 | 108 | 40 | 2.5 | 0.55039 | 0.00018861 | 0.34 | 132 | 326592.9894 | 0.00026949
3692 | 1.9321 | 108 | 40 | 2.5 | 0.55024 | 0.00018856 | 0.34 | 132 | 326504.9505 | 0.00026936
3693 | 1.9327 | 108 | 40 | 2.5 | 0.55008 | 0.00018851 | 0.34 | 132 | 326416.7931 | 0.00026923
3694 | 1.9332 | 108 | 40 | 2.5 | 0.54993 | 0.00018846 | 0.34 | 132 | 326328.5171 | 0.0002691
3695 | 1.9337 | 108 | 40 | 2.5 | 0.54977 | 0.0001884 | 0.34 | 132 | 326240.1226 | 0.00026897
3696 | 1.9342 | 108 | 40 | 2.5 | 0.54962 | 0.00018835 | 0.34 | 132 | 326151.6096 | 0.00026885
3697 | 1.9348 | 108 | 40 | 2.5 | 0.54946 | 0.0001883 | 0.34 | 132 | 326062.9782 | 0.00026872
3698 | 1.9353 | 108 | 40 | 2.5 | 0.54931 | 0.00018824 | 0.34 | 132 | 325974.2283 | 0.00026859
3699 | 1.9358 | 108 | 40 | 2.5 | 0.54916 | 0.00018819 | 0.34 | 132 | 325885.3601 | 0.00026846
3700 | 1.9363 | 108 | 40 | 2.5 | 0.549 | 0.00018814 | 0.34 | 132 | 325796.3736 | 0.00026833
3701 | 1.9369 | 108 | 40 | 2.5 | 0.54884 | 0.00018809 | 0.34 | 132 | 325707.2688 | 0.0002682
3702 | 1.9374 | 108 | 40 | 2.5 | 0.54869 | 0.00018803 | 0.34 | 132 | 325618.0458 | 0.00026807
3703 | 1.9379 | 108 | 40 | 2.5 | 0.54853 | 0.00018798 | 0.34 | 132 | 325528.7045 | 0.00026794
3704 | 1.9384 | 108 | 40 | 2.5 | 0.54838 | 0.00018793 | 0.34 | 132 | 325439.2451 | 0.00026781
3705 | 1.9389 | 108 | 40 | 2.5 | 0.54822 | 0.00018787 | 0.34 | 132 | 325349.6676 | 0.00026768
3706 | 1.9395 | 108 | 40 | 2.5 | 0.54806 | 0.00018782 | 0.34 | 132 | 325259.972 | 0.00026755
3707 | 1.94 | 108 | 40 | 2.5 | 0.54791 | 0.00018776 | 0.34 | 132 | 325170.1583 | 0.00026742
3708 | 1.9405 | 108 | 40 | 2.5 | 0.54775 | 0.00018771 | 0.34 | 132 | 325080.2267 | 0.00026729
3709 | 1.941 | 108 | 40 | 2.5 | 0.54759 | 0.00018766 | 0.34 | 132 | 324990.177 | 0.00026716
3710 | 1.9416 | 108 | 40 | 2.5 | 0.54744 | 0.0001876 | 0.34 | 132 | 324900.0095 | 0.00026702
3711 | 1.9421 | 108 | 40 | 2.5 | 0.54728 | 0.00018755 | 0.34 | 132 | 324809.7241 | 0.00026689
3712 | 1.9426 | 108 | 40 | 2.5 | 0.54712 | 0.00018749 | 0.34 | 132 | 324719.3208 | 0.00026676
3713 | 1.9431 | 108 | 40 | 2.5 | 0.54696 | 0.00018744 | 0.34 | 132 | 324628.7998 | 0.00026663
3714 | 1.9437 | 108 | 40 | 2.5 | 0.54681 | 0.00018739 | 0.34 | 132 | 324538.161 | 0.0002665
3715 | 1.9442 | 108 | 40 | 2.5 | 0.54665 | 0.00018733 | 0.34 | 132 | 324447.4045 | 0.00026637
3716 | 1.9447 | 108 | 40 | 2.5 | 0.54649 | 0.00018728 | 0.34 | 132 | 324356.5303 | 0.00026624
3717 | 1.9452 | 108 | 40 | 2.5 | 0.54633 | 0.00018722 | 0.34 | 132 | 324265.5384 | 0.0002661
3718 | 1.9458 | 108 | 40 | 2.5 | 0.54617 | 0.00018717 | 0.34 | 132 | 324174.429 | 0.00026597
3719 | 1.9463 | 108 | 40 | 2.5 | 0.54601 | 0.00018711 | 0.34 | 132 | 324083.202 | 0.00026584
3720 | 1.9468 | 108 | 40 | 2.5 | 0.54585 | 0.00018706 | 0.34 | 132 | 323991.8575 | 0.00026571
3721 | 1.9473 | 108 | 40 | 2.5 | 0.54569 | 0.00018701 | 0.34 | 132 | 323900.3956 | 0.00026557
3722 | 1.9478 | 108 | 40 | 2.5 | 0.54553 | 0.00018695 | 0.34 | 132 | 323808.8162 | 0.00026544
3723 | 1.9484 | 108 | 40 | 2.5 | 0.54537 | 0.0001869 | 0.34 | 132 | 323717.1194 | 0.00026531
3724 | 1.9489 | 108 | 40 | 2.5 | 0.54521 | 0.00018684 | 0.34 | 132 | 323625.3053 | 0.00026518
3725 | 1.9494 | 108 | 40 | 2.5 | 0.54505 | 0.00018679 | 0.34 | 132 | 323533.3738 | 0.00026504
3726 | 1.9499 | 108 | 40 | 2.5 | 0.54489 | 0.00018673 | 0.34 | 132 | 323441.3251 | 0.00026491
3727 | 1.9505 | 108 | 40 | 2.5 | 0.54473 | 0.00018668 | 0.34 | 132 | 323349.1592 | 0.00026478
3728 | 1.951 | 108 | 40 | 2.5 | 0.54457 | 0.00018662 | 0.34 | 132 | 323256.8761 | 0.00026464
3729 | 1.9515 | 108 | 40 | 2.5 | 0.54441 | 0.00018657 | 0.34 | 132 | 323164.4759 | 0.00026451
3730 | 1.952 | 108 | 40 | 2.5 | 0.54425 | 0.00018651 | 0.34 | 132 | 323071.9585 | 0.00026438
3731 | 1.9526 | 108 | 40 | 2.5 | 0.54409 | 0.00018646 | 0.34 | 132 | 322979.3242 | 0.00026424
3732 | 1.9531 | 108 | 40 | 2.5 | 0.54393 | 0.0001864 | 0.34 | 132 | 322886.5728 | 0.00026411
3733 | 1.9536 | 108 | 40 | 2.5 | 0.54376 | 0.00018634 | 0.34 | 132 | 322793.7044 | 0.00026397
3734 | 1.9541 | 108 | 40 | 2.5 | 0.5436 | 0.00018629 | 0.34 | 132 | 322700.7191 | 0.00026384
3735 | 1.9546 | 108 | 40 | 2.5 | 0.54344 | 0.00018623 | 0.34 | 132 | 322607.6169 | 0.0002637
3736 | 1.9552 | 108 | 40 | 2.5 | 0.54328 | 0.00018618 | 0.34 | 132 | 322514.3978 | 0.00026357
3737 | 1.9557 | 108 | 40 | 2.5 | 0.54311 | 0.00018612 | 0.34 | 132 | 322421.062 | 0.00026343
3738 | 1.9562 | 108 | 40 | 2.5 | 0.54295 | 0.00018607 | 0.34 | 132 | 322327.6094 | 0.0002633
3739 | 1.9567 | 108 | 40 | 2.5 | 0.54279 | 0.00018601 | 0.34 | 132 | 322234.0401 | 0.00026316
3740 | 1.9573 | 108 | 40 | 2.5 | 0.54263 | 0.00018595 | 0.34 | 132 | 322140.3541 | 0.00026303
3741 | 1.9578 | 108 | 40 | 2.5 | 0.54246 | 0.0001859 | 0.34 | 132 | 322046.5514 | 0.00026289
3742 | 1.9583 | 108 | 40 | 2.5 | 0.5423 | 0.00018584 | 0.34 | 132 | 321952.6322 | 0.00026276
3743 | 1.9588 | 108 | 40 | 2.5 | 0.54213 | 0.00018579 | 0.34 | 132 | 321858.5964 | 0.00026262
3744 | 1.9594 | 108 | 40 | 2.5 | 0.54197 | 0.00018573 | 0.34 | 132 | 321764.4441 | 0.00026249
3745 | 1.9599 | 108 | 40 | 2.5 | 0.54181 | 0.00018567 | 0.34 | 132 | 321670.1754 | 0.00026235
3746 | 1.9604 | 108 | 40 | 2.5 | 0.54164 | 0.00018562 | 0.34 | 132 | 321575.7902 | 0.00026222
3747 | 1.9609 | 108 | 40 | 2.5 | 0.54148 | 0.00018556 | 0.34 | 132 | 321481.2887 | 0.00026208
3748 | 1.9615 | 108 | 40 | 2.5 | 0.54131 | 0.0001855 | 0.34 | 132 | 321386.6708 | 0.00026194
3749 | 1.962 | 108 | 40 | 2.5 | 0.54115 | 0.00018545 | 0.34 | 132 | 321291.9366 | 0.00026181
3750 | 1.9625 | 108 | 40 | 2.5 | 0.54098 | 0.00018539 | 0.34 | 132 | 321197.0862 | 0.00026167
3751 | 1.963 | 108 | 40 | 2.5 | 0.54082 | 0.00018533 | 0.34 | 132 | 321102.1195 | 0.00026153
3752 | 1.9635 | 108 | 40 | 2.5 | 0.54065 | 0.00018528 | 0.34 | 132 | 321007.0367 | 0.0002614
3753 | 1.9641 | 108 | 40 | 2.5 | 0.54048 | 0.00018522 | 0.34 | 132 | 320911.8378 | 0.00026126
3754 | 1.9646 | 108 | 40 | 2.5 | 0.54032 | 0.00018516 | 0.34 | 132 | 320816.5228 | 0.00026112
3755 | 1.9651 | 108 | 40 | 2.5 | 0.54015 | 0.00018511 | 0.34 | 132 | 320721.0918 | 0.00026099
3756 | 1.9656 | 108 | 40 | 2.5 | 0.53998 | 0.00018505 | 0.34 | 132 | 320625.5447 | 0.00026085
3757 | 1.9662 | 108 | 40 | 2.5 | 0.53982 | 0.00018499 | 0.34 | 132 | 320529.8817 | 0.00026071
3758 | 1.9667 | 108 | 40 | 2.5 | 0.53965 | 0.00018493 | 0.34 | 132 | 320434.1029 | 0.00026057
3759 | 1.9672 | 108 | 40 | 2.5 | 0.53948 | 0.00018488 | 0.34 | 132 | 320338.2081 | 0.00026044
3760 | 1.9677 | 108 | 40 | 2.5 | 0.53932 | 0.00018482 | 0.34 | 132 | 320242.1976 | 0.0002603
3761 | 1.9683 | 108 | 40 | 2.5 | 0.53915 | 0.00018476 | 0.34 | 132 | 320146.0712 | 0.00026016
3762 | 1.9688 | 108 | 40 | 2.5 | 0.53898 | 0.00018471 | 0.34 | 132 | 320049.8291 | 0.00026002
3763 | 1.9693 | 108 | 40 | 2.5 | 0.53881 | 0.00018465 | 0.34 | 132 | 319953.4714 | 0.00025988
3764 | 1.9698 | 108 | 40 | 2.5 | 0.53865 | 0.00018459 | 0.34 | 132 | 319856.998 | 0.00025975
3765 | 1.9704 | 108 | 40 | 2.5 | 0.53848 | 0.00018453 | 0.34 | 132 | 319760.409 | 0.00025961
3766 | 1.9709 | 108 | 40 | 2.5 | 0.53831 | 0.00018447 | 0.34 | 132 | 319663.7044 | 0.00025947
3767 | 1.9714 | 108 | 40 | 2.5 | 0.53814 | 0.00018442 | 0.34 | 132 | 319566.8844 | 0.00025933
3768 | 1.9719 | 108 | 40 | 2.5 | 0.53797 | 0.00018436 | 0.34 | 132 | 319469.9489 | 0.00025919
3769 | 1.9724 | 108 | 40 | 2.5 | 0.5378 | 0.0001843 | 0.34 | 132 | 319372.8979 | 0.00025905
3770 | 1.973 | 108 | 40 | 2.5 | 0.53763 | 0.00018424 | 0.34 | 132 | 319275.7316 | 0.00025891
3771 | 1.9735 | 108 | 40 | 2.5 | 0.53746 | 0.00018418 | 0.34 | 132 | 319178.4499 | 0.00025877
3772 | 1.974 | 108 | 40 | 2.5 | 0.53729 | 0.00018413 | 0.34 | 132 | 319081.0529 | 0.00025863
3773 | 1.9745 | 108 | 40 | 2.5 | 0.53712 | 0.00018407 | 0.34 | 132 | 318983.5407 | 0.00025849
3774 | 1.9751 | 108 | 40 | 2.5 | 0.53695 | 0.00018401 | 0.34 | 132 | 318885.9133 | 0.00025835
3775 | 1.9756 | 108 | 40 | 2.5 | 0.53678 | 0.00018395 | 0.34 | 132 | 318788.1708 | 0.00025821
3776 | 1.9761 | 108 | 40 | 2.5 | 0.53661 | 0.00018389 | 0.34 | 132 | 318690.3131 | 0.00025807
3777 | 1.9766 | 108 | 40 | 2.5 | 0.53644 | 0.00018383 | 0.34 | 132 | 318592.3403 | 0.00025793
3778 | 1.9772 | 108 | 40 | 2.5 | 0.53627 | 0.00018378 | 0.34 | 132 | 318494.2526 | 0.00025779
3779 | 1.9777 | 108 | 40 | 2.5 | 0.5361 | 0.00018372 | 0.34 | 132 | 318396.0498 | 0.00025765
3780 | 1.9782 | 108 | 40 | 2.5 | 0.53593 | 0.00018366 | 0.34 | 132 | 318297.7321 | 0.00025751
3781 | 1.9787 | 108 | 40 | 2.5 | 0.53576 | 0.0001836 | 0.34 | 132 | 318199.2996 | 0.00025737
3782 | 1.9792 | 108 | 40 | 2.5 | 0.53558 | 0.00018354 | 0.34 | 132 | 318100.7521 | 0.00025723
3783 | 1.9798 | 108 | 40 | 2.5 | 0.53541 | 0.00018348 | 0.34 | 132 | 318002.0899 | 0.00025709
3784 | 1.9803 | 108 | 40 | 2.5 | 0.53524 | 0.00018342 | 0.34 | 132 | 317903.313 | 0.00025695
3785 | 1.9808 | 108 | 40 | 2.5 | 0.53507 | 0.00018336 | 0.34 | 132 | 317804.4213 | 0.00025681
3786 | 1.9813 | 108 | 40 | 2.5 | 0.5349 | 0.00018331 | 0.34 | 132 | 317705.4149 | 0.00025667
3787 | 1.9819 | 108 | 40 | 2.5 | 0.53472 | 0.00018325 | 0.34 | 132 | 317606.294 | 0.00025653
3788 | 1.9824 | 108 | 40 | 2.5 | 0.53455 | 0.00018319 | 0.34 | 132 | 317507.0584 | 0.00025639
3789 | 1.9829 | 108 | 40 | 2.5 | 0.53438 | 0.00018313 | 0.34 | 132 | 317407.7084 | 0.00025624
3790 | 1.9834 | 108 | 40 | 2.5 | 0.5342 | 0.00018307 | 0.34 | 132 | 317308.2438 | 0.0002561
3791 | 1.984 | 108 | 40 | 2.5 | 0.53403 | 0.00018301 | 0.34 | 132 | 317208.6648 | 0.00025596
3792 | 1.9845 | 108 | 40 | 2.5 | 0.53386 | 0.00018295 | 0.34 | 132 | 317108.9715 | 0.00025582
3793 | 1.985 | 108 | 40 | 2.5 | 0.53368 | 0.00018289 | 0.34 | 132 | 317009.1637 | 0.00025568
3794 | 1.9855 | 108 | 40 | 2.5 | 0.53351 | 0.00018283 | 0.34 | 132 | 316909.2417 | 0.00025553
3795 | 1.9861 | 108 | 40 | 2.5 | 0.53333 | 0.00018277 | 0.34 | 132 | 316809.2054 | 0.00025539
3796 | 1.9866 | 108 | 40 | 2.5 | 0.53316 | 0.00018271 | 0.34 | 132 | 316709.0549 | 0.00025525
3797 | 1.9871 | 108 | 40 | 2.5 | 0.53299 | 0.00018265 | 0.34 | 132 | 316608.7903 | 0.00025511
3798 | 1.9876 | 108 | 40 | 2.5 | 0.53281 | 0.00018259 | 0.34 | 132 | 316508.4115 | 0.00025496
3799 | 1.9881 | 108 | 40 | 2.5 | 0.53264 | 0.00018253 | 0.34 | 132 | 316407.9187 | 0.00025482
3800 | 1.9887 | 108 | 40 | 2.5 | 0.53246 | 0.00018247 | 0.34 | 132 | 316307.3118 | 0.00025468
3801 | 1.9892 | 108 | 40 | 2.5 | 0.53228 | 0.00018241 | 0.34 | 132 | 316206.591 | 0.00025453
3802 | 1.9897 | 108 | 40 | 2.5 | 0.53211 | 0.00018235 | 0.34 | 132 | 316105.7562 | 0.00025439
3803 | 1.9902 | 108 | 40 | 2.5 | 0.53193 | 0.00018229 | 0.34 | 132 | 316004.8075 | 0.00025425
3804 | 1.9908 | 108 | 40 | 2.5 | 0.53176 | 0.00018223 | 0.34 | 132 | 315903.745 | 0.0002541
3805 | 1.9913 | 108 | 40 | 2.5 | 0.53158 | 0.00018217 | 0.34 | 132 | 315802.5687 | 0.00025396
3806 | 1.9918 | 108 | 40 | 2.5 | 0.5314 | 0.00018211 | 0.34 | 132 | 315701.2787 | 0.00025382
3807 | 1.9923 | 108 | 40 | 2.5 | 0.53123 | 0.00018205 | 0.34 | 132 | 315599.8749 | 0.00025367
3808 | 1.9929 | 108 | 40 | 2.5 | 0.53105 | 0.00018199 | 0.34 | 132 | 315498.3575 | 0.00025353
3809 | 1.9934 | 108 | 40 | 2.5 | 0.53087 | 0.00018193 | 0.34 | 132 | 315396.7265 | 0.00025338
3810 | 1.9939 | 108 | 40 | 2.5 | 0.5307 | 0.00018187 | 0.34 | 132 | 315294.9819 | 0.00025324
3811 | 1.9944 | 108 | 40 | 2.5 | 0.53052 | 0.00018181 | 0.34 | 132 | 315193.1238 | 0.0002531
3812 | 1.9949 | 108 | 40 | 2.5 | 0.53034 | 0.00018174 | 0.34 | 132 | 315091.1522 | 0.00025295
3813 | 1.9955 | 108 | 40 | 2.5 | 0.53016 | 0.00018168 | 0.34 | 132 | 314989.0673 | 0.00025281
3814 | 1.996 | 108 | 40 | 2.5 | 0.52999 | 0.00018162 | 0.34 | 132 | 314886.8689 | 0.00025266
3815 | 1.9965 | 108 | 40 | 2.5 | 0.52981 | 0.00018156 | 0.34 | 132 | 314784.5572 | 0.00025252
3816 | 1.997 | 108 | 40 | 2.5 | 0.52963 | 0.0001815 | 0.34 | 132 | 314682.1323 | 0.00025237
3817 | 1.9976 | 108 | 40 | 2.5 | 0.52945 | 0.00018144 | 0.34 | 132 | 314579.5941 | 0.00025223
3818 | 1.9981 | 108 | 40 | 2.5 | 0.52927 | 0.00018138 | 0.34 | 132 | 314476.9427 | 0.00025208
3819 | 1.9986 | 108 | 40 | 2.5 | 0.52909 | 0.00018132 | 0.34 | 132 | 314374.1781 | 0.00025194
3820 | 1.9991 | 108 | 40 | 2.5 | 0.52891 | 0.00018125 | 0.34 | 132 | 314271.3005 | 0.00025179
3821 | 1.9997 | 108 | 40 | 2.5 | 0.52873 | 0.00018119 | 0.34 | 132 | 314168.3099 | 0.00025165
3822 | 2.0002 | 108 | 40 | 2.5 | 0.52855 | 0.00018113 | 0.34 | 132 | 314065.2062 | 0.0002515
3823 | 2.0007 | 108 | 40 | 2.5 | 0.52837 | 0.00018107 | 0.34 | 132 | 313961.9896 | 0.00025135
3824 | 2.0012 | 108 | 40 | 2.5 | 0.52819 | 0.00018101 | 0.34 | 132 | 313858.6601 | 0.00025121
3825 | 2.0017 | 108 | 40 | 2.5 | 0.52801 | 0.00018095 | 0.34 | 132 | 313755.2177 | 0.00025106
3826 | 2.0023 | 108 | 40 | 2.5 | 0.52783 | 0.00018089 | 0.34 | 132 | 313651.6625 | 0.00025092
3827 | 2.0028 | 108 | 40 | 2.5 | 0.52765 | 0.00018082 | 0.34 | 132 | 313547.9946 | 0.00025077
3828 | 2.0033 | 108 | 40 | 2.5 | 0.52747 | 0.00018076 | 0.34 | 132 | 313444.214 | 0.00025062
3829 | 2.0038 | 108 | 40 | 2.5 | 0.52729 | 0.0001807 | 0.34 | 132 | 313340.3207 | 0.00025048
3830 | 2.0044 | 108 | 40 | 2.5 | 0.52711 | 0.00018064 | 0.34 | 132 | 313236.3147 | 0.00025033
3831 | 2.0049 | 108 | 40 | 2.5 | 0.52693 | 0.00018058 | 0.34 | 132 | 313132.1962 | 0.00025018
3832 | 2.0054 | 108 | 40 | 2.5 | 0.52675 | 0.00018051 | 0.34 | 132 | 313027.9652 | 0.00025004
3833 | 2.0059 | 108 | 40 | 2.5 | 0.52657 | 0.00018045 | 0.34 | 132 | 312923.6218 | 0.00024989
3834 | 2.0065 | 108 | 40 | 2.5 | 0.52638 | 0.00018039 | 0.34 | 132 | 312819.1659 | 0.00024974
3835 | 2.007 | 108 | 40 | 2.5 | 0.5262 | 0.00018033 | 0.34 | 132 | 312714.5976 | 0.0002496
3836 | 2.0075 | 108 | 40 | 2.5 | 0.52602 | 0.00018026 | 0.34 | 132 | 312609.917 | 0.00024945
3837 | 2.008 | 108 | 40 | 2.5 | 0.52584 | 0.0001802 | 0.34 | 132 | 312505.1241 | 0.0002493
3838 | 2.0086 | 108 | 40 | 2.5 | 0.52565 | 0.00018014 | 0.34 | 132 | 312400.219 | 0.00024915
3839 | 2.0091 | 108 | 40 | 2.5 | 0.52547 | 0.00018008 | 0.34 | 132 | 312295.2017 | 0.000249
3840 | 2.0096 | 108 | 40 | 2.5 | 0.52529 | 0.00018001 | 0.34 | 132 | 312190.0722 | 0.00024886
3841 | 2.0101 | 108 | 40 | 2.5 | 0.52511 | 0.00017995 | 0.34 | 132 | 312084.8307 | 0.00024871
3842 | 2.0106 | 108 | 40 | 2.5 | 0.52492 | 0.00017989 | 0.34 | 132 | 311979.4772 | 0.00024856
3843 | 2.0112 | 108 | 40 | 2.5 | 0.52474 | 0.00017982 | 0.34 | 132 | 311874.0116 | 0.00024841
3844 | 2.0117 | 108 | 40 | 2.5 | 0.52455 | 0.00017976 | 0.34 | 132 | 311768.4341 | 0.00024826
3845 | 2.0122 | 108 | 40 | 2.5 | 0.52437 | 0.0001797 | 0.34 | 132 | 311662.7448 | 0.00024812
3846 | 2.0127 | 108 | 40 | 2.5 | 0.52419 | 0.00017963 | 0.34 | 132 | 311556.9436 | 0.00024797
3847 | 2.0133 | 108 | 40 | 2.5 | 0.524 | 0.00017957 | 0.34 | 132 | 311451.0306 | 0.00024782
3848 | 2.0138 | 108 | 40 | 2.5 | 0.52382 | 0.00017951 | 0.34 | 132 | 311345.0058 | 0.00024767
3849 | 2.0143 | 108 | 40 | 2.5 | 0.52363 | 0.00017945 | 0.34 | 132 | 311238.8694 | 0.00024752
3850 | 2.0148 | 108 | 40 | 2.5 | 0.52345 | 0.00017938 | 0.34 | 132 | 311132.6213 | 0.00024737
3851 | 2.0154 | 108 | 40 | 2.5 | 0.52326 | 0.00017932 | 0.34 | 132 | 311026.2616 | 0.00024722
3852 | 2.0159 | 108 | 40 | 2.5 | 0.52308 | 0.00017925 | 0.34 | 132 | 310919.7904 | 0.00024707
3853 | 2.0164 | 108 | 40 | 2.5 | 0.52289 | 0.00017919 | 0.34 | 132 | 310813.2077 | 0.00024692
3854 | 2.0169 | 108 | 40 | 2.5 | 0.52271 | 0.00017913 | 0.34 | 132 | 310706.5135 | 0.00024678
3855 | 2.0175 | 108 | 40 | 2.5 | 0.52252 | 0.00017906 | 0.34 | 132 | 310599.708 | 0.00024663
3856 | 2.018 | 108 | 40 | 2.5 | 0.52233 | 0.000179 | 0.34 | 132 | 310492.7911 | 0.00024648
3857 | 2.0185 | 108 | 40 | 2.5 | 0.52215 | 0.00017894 | 0.34 | 132 | 310385.7629 | 0.00024633
3858 | 2.019 | 108 | 40 | 2.5 | 0.52196 | 0.00017887 | 0.34 | 132 | 310278.6234 | 0.00024618
3859 | 2.0195 | 108 | 40 | 2.5 | 0.52177 | 0.00017881 | 0.34 | 132 | 310171.3728 | 0.00024603
3860 | 2.0201 | 108 | 40 | 2.5 | 0.52159 | 0.00017874 | 0.34 | 132 | 310064.011 | 0.00024588
3861 | 2.0206 | 108 | 40 | 2.5 | 0.5214 | 0.00017868 | 0.34 | 132 | 309956.538 | 0.00024573
3862 | 2.0211 | 108 | 40 | 2.5 | 0.52121 | 0.00017862 | 0.34 | 132 | 309848.9541 | 0.00024558
3863 | 2.0216 | 108 | 40 | 2.5 | 0.52103 | 0.00017855 | 0.34 | 132 | 309741.2591 | 0.00024542
3864 | 2.0222 | 108 | 40 | 2.5 | 0.52084 | 0.00017849 | 0.34 | 132 | 309633.4532 | 0.00024527
3865 | 2.0227 | 108 | 40 | 2.5 | 0.52065 | 0.00017842 | 0.34 | 132 | 309525.5364 | 0.00024512
3866 | 2.0232 | 108 | 40 | 2.5 | 0.52046 | 0.00017836 | 0.34 | 132 | 309417.5088 | 0.00024497
3867 | 2.0237 | 108 | 40 | 2.5 | 0.52027 | 0.00017829 | 0.34 | 132 | 309309.3704 | 0.00024482
3868 | 2.0243 | 108 | 40 | 2.5 | 0.52008 | 0.00017823 | 0.34 | 132 | 309201.1212 | 0.00024467
3869 | 2.0248 | 108 | 40 | 2.5 | 0.5199 | 0.00017816 | 0.34 | 132 | 309092.7613 | 0.00024452
3870 | 2.0253 | 108 | 40 | 2.5 | 0.51971 | 0.0001781 | 0.34 | 132 | 308984.2907 | 0.00024437
3871 | 2.0258 | 108 | 40 | 2.5 | 0.51952 | 0.00017804 | 0.34 | 132 | 308875.7096 | 0.00024422
3872 | 2.0263 | 108 | 40 | 2.5 | 0.51933 | 0.00017797 | 0.34 | 132 | 308767.0179 | 0.00024407
3873 | 2.0269 | 108 | 40 | 2.5 | 0.51914 | 0.00017791 | 0.34 | 132 | 308658.2157 | 0.00024391
3874 | 2.0274 | 108 | 40 | 2.5 | 0.51895 | 0.00017784 | 0.34 | 132 | 308549.3031 | 0.00024376
3875 | 2.0279 | 108 | 40 | 2.5 | 0.51876 | 0.00017778 | 0.34 | 132 | 308440.2801 | 0.00024361
3876 | 2.0284 | 108 | 40 | 2.5 | 0.51857 | 0.00017771 | 0.34 | 132 | 308331.1467 | 0.00024346
3877 | 2.029 | 108 | 40 | 2.5 | 0.51838 | 0.00017765 | 0.34 | 132 | 308221.9031 | 0.00024331
3878 | 2.0295 | 108 | 40 | 2.5 | 0.51819 | 0.00017758 | 0.34 | 132 | 308112.5492 | 0.00024315
3879 | 2.03 | 108 | 40 | 2.5 | 0.518 | 0.00017751 | 0.34 | 132 | 308003.0851 | 0.000243
3880 | 2.0305 | 108 | 40 | 2.5 | 0.51781 | 0.00017745 | 0.34 | 132 | 307893.5109 | 0.00024285
3881 | 2.0311 | 108 | 40 | 2.5 | 0.51762 | 0.00017738 | 0.34 | 132 | 307783.8266 | 0.0002427
3882 | 2.0316 | 108 | 40 | 2.5 | 0.51743 | 0.00017732 | 0.34 | 132 | 307674.0322 | 0.00024254
3883 | 2.0321 | 108 | 40 | 2.5 | 0.51724 | 0.00017725 | 0.34 | 132 | 307564.1279 | 0.00024239
3884 | 2.0326 | 108 | 40 | 2.5 | 0.51704 | 0.00017719 | 0.34 | 132 | 307454.1136 | 0.00024224
3885 | 2.0332 | 108 | 40 | 2.5 | 0.51685 | 0.00017712 | 0.34 | 132 | 307343.9894 | 0.00024209
3886 | 2.0337 | 108 | 40 | 2.5 | 0.51666 | 0.00017706 | 0.34 | 132 | 307233.7555 | 0.00024193
3887 | 2.0342 | 108 | 40 | 2.5 | 0.51647 | 0.00017699 | 0.34 | 132 | 307123.4117 | 0.00024178
3888 | 2.0347 | 108 | 40 | 2.5 | 0.51628 | 0.00017692 | 0.34 | 132 | 307012.9582 | 0.00024163
3889 | 2.0352 | 108 | 40 | 2.5 | 0.51608 | 0.00017686 | 0.34 | 132 | 306902.395 | 0.00024147
3890 | 2.0358 | 108 | 40 | 2.5 | 0.51589 | 0.00017679 | 0.34 | 132 | 306791.7222 | 0.00024132
3891 | 2.0363 | 108 | 40 | 2.5 | 0.5157 | 0.00017673 | 0.34 | 132 | 306680.9399 | 0.00024117
3892 | 2.0368 | 108 | 40 | 2.5 | 0.51551 | 0.00017666 | 0.34 | 132 | 306570.048 | 0.00024101
3893 | 2.0373 | 108 | 40 | 2.5 | 0.51531 | 0.00017659 | 0.34 | 132 | 306459.0466 | 0.00024086
3894 | 2.0379 | 108 | 40 | 2.5 | 0.51512 | 0.00017653 | 0.34 | 132 | 306347.9359 | 0.00024071
3895 | 2.0384 | 108 | 40 | 2.5 | 0.51493 | 0.00017646 | 0.34 | 132 | 306236.7157 | 0.00024055
3896 | 2.0389 | 108 | 40 | 2.5 | 0.51473 | 0.00017639 | 0.34 | 132 | 306125.3863 | 0.0002404
3897 | 2.0394 | 108 | 40 | 2.5 | 0.51454 | 0.00017633 | 0.34 | 132 | 306013.9476 | 0.00024024
3898 | 2.04 | 108 | 40 | 2.5 | 0.51434 | 0.00017626 | 0.34 | 132 | 305902.3996 | 0.00024009
3899 | 2.0405 | 108 | 40 | 2.5 | 0.51415 | 0.0001762 | 0.34 | 132 | 305790.7426 | 0.00023993
3900 | 2.041 | 108 | 40 | 2.5 | 0.51395 | 0.00017613 | 0.34 | 132 | 305678.9764 | 0.00023978
3901 | 2.0415 | 108 | 40 | 2.5 | 0.51376 | 0.00017606 | 0.34 | 132 | 305567.1012 | 0.00023963
3902 | 2.042 | 108 | 40 | 2.5 | 0.51356 | 0.000176 | 0.34 | 132 | 305455.1169 | 0.00023947
3903 | 2.0426 | 108 | 40 | 2.5 | 0.51337 | 0.00017593 | 0.34 | 132 | 305343.0237 | 0.00023932
3904 | 2.0431 | 108 | 40 | 2.5 | 0.51317 | 0.00017586 | 0.34 | 132 | 305230.8217 | 0.00023916
3905 | 2.0436 | 108 | 40 | 2.5 | 0.51298 | 0.00017579 | 0.34 | 132 | 305118.5108 | 0.00023901
3906 | 2.0441 | 108 | 40 | 2.5 | 0.51278 | 0.00017573 | 0.34 | 132 | 305006.0911 | 0.00023885
3907 | 2.0447 | 108 | 40 | 2.5 | 0.51259 | 0.00017566 | 0.34 | 132 | 304893.5626 | 0.0002387
3908 | 2.0452 | 108 | 40 | 2.5 | 0.51239 | 0.00017559 | 0.34 | 132 | 304780.9255 | 0.00023854
3909 | 2.0457 | 108 | 40 | 2.5 | 0.5122 | 0.00017553 | 0.34 | 132 | 304668.1798 | 0.00023838
3910 | 2.0462 | 108 | 40 | 2.5 | 0.512 | 0.00017546 | 0.34 | 132 | 304555.3254 | 0.00023823
3911 | 2.0468 | 108 | 40 | 2.5 | 0.5118 | 0.00017539 | 0.34 | 132 | 304442.3626 | 0.00023807
3912 | 2.0473 | 108 | 40 | 2.5 | 0.51161 | 0.00017532 | 0.34 | 132 | 304329.2913 | 0.00023792
3913 | 2.0478 | 108 | 40 | 2.5 | 0.51141 | 0.00017526 | 0.34 | 132 | 304216.1115 | 0.00023776
3914 | 2.0483 | 108 | 40 | 2.5 | 0.51121 | 0.00017519 | 0.34 | 132 | 304102.8235 | 0.00023761
3915 | 2.0488 | 108 | 40 | 2.5 | 0.51101 | 0.00017512 | 0.34 | 132 | 303989.427 | 0.00023745
3916 | 2.0494 | 108 | 40 | 2.5 | 0.51082 | 0.00017505 | 0.34 | 132 | 303875.9224 | 0.00023729
3917 | 2.0499 | 108 | 40 | 2.5 | 0.51062 | 0.00017499 | 0.34 | 132 | 303762.3095 | 0.00023714
3918 | 2.0504 | 108 | 40 | 2.5 | 0.51042 | 0.00017492 | 0.34 | 132 | 303648.5885 | 0.00023698
3919 | 2.0509 | 108 | 40 | 2.5 | 0.51022 | 0.00017485 | 0.34 | 132 | 303534.7594 | 0.00023682
3920 | 2.0515 | 108 | 40 | 2.5 | 0.51003 | 0.00017478 | 0.34 | 132 | 303420.8222 | 0.00023667
3921 | 2.052 | 108 | 40 | 2.5 | 0.50983 | 0.00017471 | 0.34 | 132 | 303306.7771 | 0.00023651
3922 | 2.0525 | 108 | 40 | 2.5 | 0.50963 | 0.00017465 | 0.34 | 132 | 303192.624 | 0.00023635
3923 | 2.053 | 108 | 40 | 2.5 | 0.50943 | 0.00017458 | 0.34 | 132 | 303078.3631 | 0.0002362
3924 | 2.0536 | 108 | 40 | 2.5 | 0.50923 | 0.00017451 | 0.34 | 132 | 302963.9943 | 0.00023604
3925 | 2.0541 | 108 | 40 | 2.5 | 0.50903 | 0.00017444 | 0.34 | 132 | 302849.5177 | 0.00023588
3926 | 2.0546 | 108 | 40 | 2.5 | 0.50883 | 0.00017437 | 0.34 | 132 | 302734.9334 | 0.00023573
3927 | 2.0551 | 108 | 40 | 2.5 | 0.50863 | 0.0001743 | 0.34 | 132 | 302620.2415 | 0.00023557
3928 | 2.0557 | 108 | 40 | 2.5 | 0.50843 | 0.00017424 | 0.34 | 132 | 302505.4419 | 0.00023541
3929 | 2.0562 | 108 | 40 | 2.5 | 0.50823 | 0.00017417 | 0.34 | 132 | 302390.5348 | 0.00023525
3930 | 2.0567 | 108 | 40 | 2.5 | 0.50803 | 0.0001741 | 0.34 | 132 | 302275.5202 | 0.0002351
3931 | 2.0572 | 108 | 40 | 2.5 | 0.50783 | 0.00017403 | 0.34 | 132 | 302160.3982 | 0.00023494
3932 | 2.0577 | 108 | 40 | 2.5 | 0.50763 | 0.00017396 | 0.34 | 132 | 302045.1687 | 0.00023478
3933 | 2.0583 | 108 | 40 | 2.5 | 0.50743 | 0.00017389 | 0.34 | 132 | 301929.8319 | 0.00023462
3934 | 2.0588 | 108 | 40 | 2.5 | 0.50723 | 0.00017382 | 0.34 | 132 | 301814.3879 | 0.00023447
3935 | 2.0593 | 108 | 40 | 2.5 | 0.50703 | 0.00017376 | 0.34 | 132 | 301698.8366 | 0.00023431
3936 | 2.0598 | 108 | 40 | 2.5 | 0.50683 | 0.00017369 | 0.34 | 132 | 301583.1781 | 0.00023415
3937 | 2.0604 | 108 | 40 | 2.5 | 0.50663 | 0.00017362 | 0.34 | 132 | 301467.4125 | 0.00023399
3938 | 2.0609 | 108 | 40 | 2.5 | 0.50643 | 0.00017355 | 0.34 | 132 | 301351.5398 | 0.00023383
3939 | 2.0614 | 108 | 40 | 2.5 | 0.50622 | 0.00017348 | 0.34 | 132 | 301235.5602 | 0.00023367
3940 | 2.0619 | 108 | 40 | 2.5 | 0.50602 | 0.00017341 | 0.34 | 132 | 301119.4736 | 0.00023352
3941 | 2.0625 | 108 | 40 | 2.5 | 0.50582 | 0.00017334 | 0.34 | 132 | 301003.28 | 0.00023336
3942 | 2.063 | 108 | 40 | 2.5 | 0.50562 | 0.00017327 | 0.34 | 132 | 300886.9797 | 0.0002332
3943 | 2.0635 | 108 | 40 | 2.5 | 0.50542 | 0.0001732 | 0.34 | 132 | 300770.5725 | 0.00023304
3944 | 2.064 | 108 | 40 | 2.5 | 0.50521 | 0.00017313 | 0.34 | 132 | 300654.0586 | 0.00023288
3945 | 2.0646 | 108 | 40 | 2.5 | 0.50501 | 0.00017306 | 0.34 | 132 | 300537.4381 | 0.00023272
3946 | 2.0651 | 108 | 40 | 2.5 | 0.50481 | 0.00017299 | 0.34 | 132 | 300420.7109 | 0.00023256
3947 | 2.0656 | 108 | 40 | 2.5 | 0.5046 | 0.00017292 | 0.34 | 132 | 300303.8771 | 0.0002324
3948 | 2.0661 | 108 | 40 | 2.5 | 0.5044 | 0.00017285 | 0.34 | 132 | 300186.9368 | 0.00023224
3949 | 2.0666 | 108 | 40 | 2.5 | 0.5042 | 0.00017278 | 0.34 | 132 | 300069.8901 | 0.00023208
3950 | 2.0672 | 108 | 40 | 2.5 | 0.50399 | 0.00017271 | 0.34 | 132 | 299952.737 | 0.00023193
3951 | 2.0677 | 108 | 40 | 2.5 | 0.50379 | 0.00017265 | 0.34 | 132 | 299835.4775 | 0.00023177
3952 | 2.0682 | 108 | 40 | 2.5 | 0.50359 | 0.00017258 | 0.34 | 132 | 299718.1118 | 0.00023161
3953 | 2.0687 | 108 | 40 | 2.5 | 0.50338 | 0.00017251 | 0.34 | 132 | 299600.6398 | 0.00023145
3954 | 2.0693 | 108 | 40 | 2.5 | 0.50318 | 0.00017244 | 0.34 | 132 | 299483.0616 | 0.00023129
3955 | 2.0698 | 108 | 40 | 2.5 | 0.50297 | 0.00017236 | 0.34 | 132 | 299365.3773 | 0.00023113
3956 | 2.0703 | 108 | 40 | 2.5 | 0.50277 | 0.00017229 | 0.34 | 132 | 299247.5869 | 0.00023097
3957 | 2.0708 | 108 | 40 | 2.5 | 0.50256 | 0.00017222 | 0.34 | 132 | 299129.6906 | 0.00023081
3958 | 2.0714 | 108 | 40 | 2.5 | 0.50236 | 0.00017215 | 0.34 | 132 | 299011.6883 | 0.00023065
3959 | 2.0719 | 108 | 40 | 2.5 | 0.50215 | 0.00017208 | 0.34 | 132 | 298893.58 | 0.00023049
3960 | 2.0724 | 108 | 40 | 2.5 | 0.50195 | 0.00017201 | 0.34 | 132 | 298775.366 | 0.00023033
3961 | 2.0729 | 108 | 40 | 2.5 | 0.50174 | 0.00017194 | 0.34 | 132 | 298657.0461 | 0.00023017
3962 | 2.0734 | 108 | 40 | 2.5 | 0.50153 | 0.00017187 | 0.34 | 132 | 298538.6206 | 0.00023
3963 | 2.074 | 108 | 40 | 2.5 | 0.50133 | 0.0001718 | 0.34 | 132 | 298420.0893 | 0.00022984
3964 | 2.0745 | 108 | 40 | 2.5 | 0.50112 | 0.00017173 | 0.34 | 132 | 298301.4525 | 0.00022968
3965 | 2.075 | 108 | 40 | 2.5 | 0.50092 | 0.00017166 | 0.34 | 132 | 298182.7101 | 0.00022952
3966 | 2.0755 | 108 | 40 | 2.5 | 0.50071 | 0.00017159 | 0.34 | 132 | 298063.8622 | 0.00022936
3967 | 2.0761 | 108 | 40 | 2.5 | 0.5005 | 0.00017152 | 0.34 | 132 | 297944.9088 | 0.0002292
3968 | 2.0766 | 108 | 40 | 2.5 | 0.50029 | 0.00017145 | 0.34 | 132 | 297825.8501 | 0.00022904
3969 | 2.0771 | 108 | 40 | 2.5 | 0.50009 | 0.00017138 | 0.34 | 132 | 297706.686 | 0.00022888
3970 | 2.0776 | 108 | 40 | 2.5 | 0.49988 | 0.00017131 | 0.34 | 132 | 297587.4166 | 0.00022872
3971 | 2.0782 | 108 | 40 | 2.5 | 0.49967 | 0.00017123 | 0.34 | 132 | 297468.0421 | 0.00022855
3972 | 2.0787 | 108 | 40 | 2.5 | 0.49947 | 0.00017116 | 0.34 | 132 | 297348.5624 | 0.00022839
3973 | 2.0792 | 108 | 40 | 2.5 | 0.49926 | 0.00017109 | 0.34 | 132 | 297228.9775 | 0.00022823
3974 | 2.0797 | 108 | 40 | 2.5 | 0.49905 | 0.00017102 | 0.34 | 132 | 297109.2877 | 0.00022807
3975 | 2.0802 | 108 | 40 | 2.5 | 0.49884 | 0.00017095 | 0.34 | 132 | 296989.4928 | 0.00022791
3976 | 2.0808 | 108 | 40 | 2.5 | 0.49863 | 0.00017088 | 0.34 | 132 | 296869.593 | 0.00022775
3977 | 2.0813 | 108 | 40 | 2.5 | 0.49842 | 0.00017081 | 0.34 | 132 | 296749.5884 | 0.00022758
3978 | 2.0818 | 108 | 40 | 2.5 | 0.49822 | 0.00017073 | 0.34 | 132 | 296629.4789 | 0.00022742
3979 | 2.0823 | 108 | 40 | 2.5 | 0.49801 | 0.00017066 | 0.34 | 132 | 296509.2647 | 0.00022726
3980 | 2.0829 | 108 | 40 | 2.5 | 0.4978 | 0.00017059 | 0.34 | 132 | 296388.9457 | 0.0002271
3981 | 2.0834 | 108 | 40 | 2.5 | 0.49759 | 0.00017052 | 0.34 | 132 | 296268.5222 | 0.00022694
3982 | 2.0839 | 108 | 40 | 2.5 | 0.49738 | 0.00017045 | 0.34 | 132 | 296147.994 | 0.00022677
3983 | 2.0844 | 108 | 40 | 2.5 | 0.49717 | 0.00017038 | 0.34 | 132 | 296027.3613 | 0.00022661
3984 | 2.085 | 108 | 40 | 2.5 | 0.49696 | 0.0001703 | 0.34 | 132 | 295906.6242 | 0.00022645
3985 | 2.0855 | 108 | 40 | 2.5 | 0.49675 | 0.00017023 | 0.34 | 132 | 295785.7826 | 0.00022629
3986 | 2.086 | 108 | 40 | 2.5 | 0.49654 | 0.00017016 | 0.34 | 132 | 295664.8367 | 0.00022612
3987 | 2.0865 | 108 | 40 | 2.5 | 0.49633 | 0.00017009 | 0.34 | 132 | 295543.7865 | 0.00022596
3988 | 2.0871 | 108 | 40 | 2.5 | 0.49612 | 0.00017002 | 0.34 | 132 | 295422.6321 | 0.0002258
3989 | 2.0876 | 108 | 40 | 2.5 | 0.49591 | 0.00016994 | 0.34 | 132 | 295301.3735 | 0.00022563
3990 | 2.0881 | 108 | 40 | 2.5 | 0.4957 | 0.00016987 | 0.34 | 132 | 295180.0107 | 0.00022547
3991 | 2.0886 | 108 | 40 | 2.5 | 0.49548 | 0.0001698 | 0.34 | 132 | 295058.5439 | 0.00022531
3992 | 2.0891 | 108 | 40 | 2.5 | 0.49527 | 0.00016973 | 0.34 | 132 | 294936.9731 | 0.00022514
3993 | 2.0897 | 108 | 40 | 2.5 | 0.49506 | 0.00016965 | 0.34 | 132 | 294815.2984 | 0.00022498
3994 | 2.0902 | 108 | 40 | 2.5 | 0.49485 | 0.00016958 | 0.34 | 132 | 294693.5198 | 0.00022482
3995 | 2.0907 | 108 | 40 | 2.5 | 0.49464 | 0.00016951 | 0.34 | 132 | 294571.6373 | 0.00022465
3996 | 2.0912 | 108 | 40 | 2.5 | 0.49443 | 0.00016944 | 0.34 | 132 | 294449.6511 | 0.00022449
3997 | 2.0918 | 108 | 40 | 2.5 | 0.49421 | 0.00016936 | 0.34 | 132 | 294327.5612 | 0.00022433
3998 | 2.0923 | 108 | 40 | 2.5 | 0.494 | 0.00016929 | 0.34 | 132 | 294205.3676 | 0.00022416
3999 | 2.0928 | 108 | 40 | 2.5 | 0.49379 | 0.00016922 | 0.34 | 132 | 294083.0705 | 0.000224
4000 | 2.0933 | 108 | 40 | 2.5 | 0.49358 | 0.00016915 | 0.34 | 132 | 293960.6698 | 0.00022384
4001 | 2.0939 | 108 | 40 | 2.5 | 0.49336 | 0.00016907 | 0.34 | 132 | 293838.1656 | 0.00022367
4002 | 2.0944 | 108 | 40 | 2.5 | 0.49315 | 0.000169 | 0.34 | 132 | 293715.558 | 0.00022351
4003 | 2.0949 | 108 | 40 | 2.5 | 0.49294 | 0.00016893 | 0.34 | 132 | 293592.8471 | 0.00022334
4004 | 2.0954 | 108 | 40 | 2.5 | 0.49272 | 0.00016885 | 0.34 | 132 | 293470.0328 | 0.00022318
4005 | 2.096 | 108 | 40 | 2.5 | 0.49251 | 0.00016878 | 0.34 | 132 | 293347.1154 | 0.00022301
4006 | 2.0965 | 108 | 40 | 2.5 | 0.4923 | 0.00016871 | 0.34 | 132 | 293224.0947 | 0.00022285
4007 | 2.097 | 108 | 40 | 2.5 | 0.49208 | 0.00016863 | 0.34 | 132 | 293100.971 | 0.00022269
4008 | 2.0975 | 108 | 40 | 2.5 | 0.49187 | 0.00016856 | 0.34 | 132 | 292977.7442 | 0.00022252
4009 | 2.098 | 108 | 40 | 2.5 | 0.49165 | 0.00016849 | 0.34 | 132 | 292854.4143 | 0.00022236
4010 | 2.0986 | 108 | 40 | 2.5 | 0.49144 | 0.00016841 | 0.34 | 132 | 292730.9816 | 0.00022219
4011 | 2.0991 | 108 | 40 | 2.5 | 0.49123 | 0.00016834 | 0.34 | 132 | 292607.446 | 0.00022203
4012 | 2.0996 | 108 | 40 | 2.5 | 0.49101 | 0.00016827 | 0.34 | 132 | 292483.8075 | 0.00022186
4013 | 2.1001 | 108 | 40 | 2.5 | 0.4908 | 0.00016819 | 0.34 | 132 | 292360.0663 | 0.0002217
4014 | 2.1007 | 108 | 40 | 2.5 | 0.49058 | 0.00016812 | 0.34 | 132 | 292236.2224 | 0.00022153
4015 | 2.1012 | 108 | 40 | 2.5 | 0.49036 | 0.00016804 | 0.34 | 132 | 292112.2759 | 0.00022137
4016 | 2.1017 | 108 | 40 | 2.5 | 0.49015 | 0.00016797 | 0.34 | 132 | 291988.2268 | 0.0002212
4017 | 2.1022 | 108 | 40 | 2.5 | 0.48993 | 0.0001679 | 0.34 | 132 | 291864.0752 | 0.00022104
4018 | 2.1028 | 108 | 40 | 2.5 | 0.48972 | 0.00016782 | 0.34 | 132 | 291739.8211 | 0.00022087
4019 | 2.1033 | 108 | 40 | 2.5 | 0.4895 | 0.00016775 | 0.34 | 132 | 291615.4646 | 0.00022071
4020 | 2.1038 | 108 | 40 | 2.5 | 0.48929 | 0.00016767 | 0.34 | 132 | 291491.0058 | 0.00022054
4021 | 2.1043 | 108 | 40 | 2.5 | 0.48907 | 0.0001676 | 0.34 | 132 | 291366.4447 | 0.00022037
4022 | 2.1048 | 108 | 40 | 2.5 | 0.48885 | 0.00016753 | 0.34 | 132 | 291241.7814 | 0.00022021
4023 | 2.1054 | 108 | 40 | 2.5 | 0.48864 | 0.00016745 | 0.34 | 132 | 291117.0159 | 0.00022004
4024 | 2.1059 | 108 | 40 | 2.5 | 0.48842 | 0.00016738 | 0.34 | 132 | 290992.1483 | 0.00021988
4025 | 2.1064 | 108 | 40 | 2.5 | 0.4882 | 0.0001673 | 0.34 | 132 | 290867.1787 | 0.00021971
4026 | 2.1069 | 108 | 40 | 2.5 | 0.48798 | 0.00016723 | 0.34 | 132 | 290742.1072 | 0.00021955
4027 | 2.1075 | 108 | 40 | 2.5 | 0.48777 | 0.00016715 | 0.34 | 132 | 290616.9337 | 0.00021938
4028 | 2.108 | 108 | 40 | 2.5 | 0.48755 | 0.00016708 | 0.34 | 132 | 290491.6584 | 0.00021921
4029 | 2.1085 | 108 | 40 | 2.5 | 0.48733 | 0.00016701 | 0.34 | 132 | 290366.2813 | 0.00021905
4030 | 2.109 | 108 | 40 | 2.5 | 0.48711 | 0.00016693 | 0.34 | 132 | 290240.8024 | 0.00021888
4031 | 2.1096 | 108 | 40 | 2.5 | 0.4869 | 0.00016686 | 0.34 | 132 | 290115.2219 | 0.00021871
4032 | 2.1101 | 108 | 40 | 2.5 | 0.48668 | 0.00016678 | 0.34 | 132 | 289989.5398 | 0.00021855
4033 | 2.1106 | 108 | 40 | 2.5 | 0.48646 | 0.00016671 | 0.34 | 132 | 289863.7561 | 0.00021838
4034 | 2.1111 | 108 | 40 | 2.5 | 0.48624 | 0.00016663 | 0.34 | 132 | 289737.871 | 0.00021821
4035 | 2.1117 | 108 | 40 | 2.5 | 0.48602 | 0.00016656 | 0.34 | 132 | 289611.8844 | 0.00021805
4036 | 2.1122 | 108 | 40 | 2.5 | 0.4858 | 0.00016648 | 0.34 | 132 | 289485.7965 | 0.00021788
4037 | 2.1127 | 108 | 40 | 2.5 | 0.48558 | 0.00016641 | 0.34 | 132 | 289359.6073 | 0.00021771
4038 | 2.1132 | 108 | 40 | 2.5 | 0.48536 | 0.00016633 | 0.34 | 132 | 289233.3168 | 0.00021755
4039 | 2.1137 | 108 | 40 | 2.5 | 0.48514 | 0.00016626 | 0.34 | 132 | 289106.9252 | 0.00021738
4040 | 2.1143 | 108 | 40 | 2.5 | 0.48492 | 0.00016618 | 0.34 | 132 | 288980.4324 | 0.00021721
4041 | 2.1148 | 108 | 40 | 2.5 | 0.4847 | 0.0001661 | 0.34 | 132 | 288853.8386 | 0.00021705
4042 | 2.1153 | 108 | 40 | 2.5 | 0.48448 | 0.00016603 | 0.34 | 132 | 288727.1438 | 0.00021688
4043 | 2.1158 | 108 | 40 | 2.5 | 0.48426 | 0.00016595 | 0.34 | 132 | 288600.3481 | 0.00021671
4044 | 2.1164 | 108 | 40 | 2.5 | 0.48404 | 0.00016588 | 0.34 | 132 | 288473.4515 | 0.00021654
4045 | 2.1169 | 108 | 40 | 2.5 | 0.48382 | 0.0001658 | 0.34 | 132 | 288346.4541 | 0.00021638
4046 | 2.1174 | 108 | 40 | 2.5 | 0.4836 | 0.00016573 | 0.34 | 132 | 288219.356 | 0.00021621
4047 | 2.1179 | 108 | 40 | 2.5 | 0.48338 | 0.00016565 | 0.34 | 132 | 288092.1572 | 0.00021604
4048 | 2.1185 | 108 | 40 | 2.5 | 0.48316 | 0.00016558 | 0.34 | 132 | 287964.8578 | 0.00021587
4049 | 2.119 | 108 | 40 | 2.5 | 0.48294 | 0.0001655 | 0.34 | 132 | 287837.4578 | 0.00021571
4050 | 2.1195 | 108 | 40 | 2.5 | 0.48272 | 0.00016542 | 0.34 | 132 | 287709.9573 | 0.00021554
4051 | 2.12 | 108 | 40 | 2.5 | 0.4825 | 0.00016535 | 0.34 | 132 | 287582.3564 | 0.00021537
4052 | 2.1205 | 108 | 40 | 2.5 | 0.48227 | 0.00016527 | 0.34 | 132 | 287454.6552 | 0.0002152
4053 | 2.1211 | 108 | 40 | 2.5 | 0.48205 | 0.0001652 | 0.34 | 132 | 287326.8536 | 0.00021503
4054 | 2.1216 | 108 | 40 | 2.5 | 0.48183 | 0.00016512 | 0.34 | 132 | 287198.9518 | 0.00021487
4055 | 2.1221 | 108 | 40 | 2.5 | 0.48161 | 0.00016504 | 0.34 | 132 | 287070.9498 | 0.0002147
4056 | 2.1226 | 108 | 40 | 2.5 | 0.48139 | 0.00016497 | 0.34 | 132 | 286942.8477 | 0.00021453
4057 | 2.1232 | 108 | 40 | 2.5 | 0.48116 | 0.00016489 | 0.34 | 132 | 286814.6455 | 0.00021436
4058 | 2.1237 | 108 | 40 | 2.5 | 0.48094 | 0.00016481 | 0.34 | 132 | 286686.3434 | 0.00021419
4059 | 2.1242 | 108 | 40 | 2.5 | 0.48072 | 0.00016474 | 0.34 | 132 | 286557.9413 | 0.00021402
4060 | 2.1247 | 108 | 40 | 2.5 | 0.48049 | 0.00016466 | 0.34 | 132 | 286429.4394 | 0.00021386
4061 | 2.1253 | 108 | 40 | 2.5 | 0.48027 | 0.00016459 | 0.34 | 132 | 286300.8377 | 0.00021369
4062 | 2.1258 | 108 | 40 | 2.5 | 0.48005 | 0.00016451 | 0.34 | 132 | 286172.1362 | 0.00021352
4063 | 2.1263 | 108 | 40 | 2.5 | 0.47982 | 0.00016443 | 0.34 | 132 | 286043.3351 | 0.00021335
4064 | 2.1268 | 108 | 40 | 2.5 | 0.4796 | 0.00016436 | 0.34 | 132 | 285914.4343 | 0.00021318
4065 | 2.1273 | 108 | 40 | 2.5 | 0.47938 | 0.00016428 | 0.34 | 132 | 285785.434 | 0.00021301
4066 | 2.1279 | 108 | 40 | 2.5 | 0.47915 | 0.0001642 | 0.34 | 132 | 285656.3342 | 0.00021284
4067 | 2.1284 | 108 | 40 | 2.5 | 0.47893 | 0.00016413 | 0.34 | 132 | 285527.135 | 0.00021267
4068 | 2.1289 | 108 | 40 | 2.5 | 0.4787 | 0.00016405 | 0.34 | 132 | 285397.8365 | 0.0002125
4069 | 2.1294 | 108 | 40 | 2.5 | 0.47848 | 0.00016397 | 0.34 | 132 | 285268.4387 | 0.00021234
4070 | 2.13 | 108 | 40 | 2.5 | 0.47825 | 0.00016389 | 0.34 | 132 | 285138.9416 | 0.00021217
4071 | 2.1305 | 108 | 40 | 2.5 | 0.47803 | 0.00016382 | 0.34 | 132 | 285009.3454 | 0.000212
4072 | 2.131 | 108 | 40 | 2.5 | 0.4778 | 0.00016374 | 0.34 | 132 | 284879.65 | 0.00021183
4073 | 2.1315 | 108 | 40 | 2.5 | 0.47758 | 0.00016366 | 0.34 | 132 | 284749.8557 | 0.00021166
4074 | 2.1321 | 108 | 40 | 2.5 | 0.47735 | 0.00016359 | 0.34 | 132 | 284619.9623 | 0.00021149
4075 | 2.1326 | 108 | 40 | 2.5 | 0.47713 | 0.00016351 | 0.34 | 132 | 284489.9701 | 0.00021132
4076 | 2.1331 | 108 | 40 | 2.5 | 0.4769 | 0.00016343 | 0.34 | 132 | 284359.879 | 0.00021115
4077 | 2.1336 | 108 | 40 | 2.5 | 0.47668 | 0.00016335 | 0.34 | 132 | 284229.6892 | 0.00021098
4078 | 2.1342 | 108 | 40 | 2.5 | 0.47645 | 0.00016328 | 0.34 | 132 | 284099.4006 | 0.00021081
4079 | 2.1347 | 108 | 40 | 2.5 | 0.47622 | 0.0001632 | 0.34 | 132 | 283969.0134 | 0.00021064
4080 | 2.1352 | 108 | 40 | 2.5 | 0.476 | 0.00016312 | 0.34 | 132 | 283838.5276 | 0.00021047
4081 | 2.1357 | 108 | 40 | 2.5 | 0.47577 | 0.00016304 | 0.34 | 132 | 283707.9432 | 0.0002103
4082 | 2.1362 | 108 | 40 | 2.5 | 0.47554 | 0.00016297 | 0.34 | 132 | 283577.2605 | 0.00021013
4083 | 2.1368 | 108 | 40 | 2.5 | 0.47532 | 0.00016289 | 0.34 | 132 | 283446.4793 | 0.00020996
4084 | 2.1373 | 108 | 40 | 2.5 | 0.47509 | 0.00016281 | 0.34 | 132 | 283315.5998 | 0.00020979
4085 | 2.1378 | 108 | 40 | 2.5 | 0.47486 | 0.00016273 | 0.34 | 132 | 283184.6221 | 0.00020962
4086 | 2.1383 | 108 | 40 | 2.5 | 0.47463 | 0.00016265 | 0.34 | 132 | 283053.5461 | 0.00020945
4087 | 2.1389 | 108 | 40 | 2.5 | 0.47441 | 0.00016258 | 0.34 | 132 | 282922.372 | 0.00020928
4088 | 2.1394 | 108 | 40 | 2.5 | 0.47418 | 0.0001625 | 0.34 | 132 | 282791.0999 | 0.00020911
4089 | 2.1399 | 108 | 40 | 2.5 | 0.47395 | 0.00016242 | 0.34 | 132 | 282659.7298 | 0.00020894
4090 | 2.1404 | 108 | 40 | 2.5 | 0.47372 | 0.00016234 | 0.34 | 132 | 282528.2617 | 0.00020877
4091 | 2.141 | 108 | 40 | 2.5 | 0.47349 | 0.00016226 | 0.34 | 132 | 282396.6958 | 0.0002086
4092 | 2.1415 | 108 | 40 | 2.5 | 0.47327 | 0.00016218 | 0.34 | 132 | 282265.032 | 0.00020843
4093 | 2.142 | 108 | 40 | 2.5 | 0.47304 | 0.00016211 | 0.34 | 132 | 282133.2705 | 0.00020826
4094 | 2.1425 | 108 | 40 | 2.5 | 0.47281 | 0.00016203 | 0.34 | 132 | 282001.4114 | 0.00020809
4095 | 2.1431 | 108 | 40 | 2.5 | 0.47258 | 0.00016195 | 0.34 | 132 | 281869.4546 | 0.00020791
4096 | 2.1436 | 108 | 40 | 2.5 | 0.47235 | 0.00016187 | 0.34 | 132 | 281737.4003 | 0.00020774
4097 | 2.1441 | 108 | 40 | 2.5 | 0.47212 | 0.00016179 | 0.34 | 132 | 281605.2486 | 0.00020757
4098 | 2.1446 | 108 | 40 | 2.5 | 0.47189 | 0.00016171 | 0.34 | 132 | 281472.9994 | 0.0002074
4099 | 2.1451 | 108 | 40 | 2.5 | 0.47166 | 0.00016164 | 0.34 | 132 | 281340.6529 | 0.00020723
4100 | 2.1457 | 108 | 40 | 2.5 | 0.47143 | 0.00016156 | 0.34 | 132 | 281208.2091 | 0.00020706
4101 | 2.1462 | 108 | 40 | 2.5 | 0.4712 | 0.00016148 | 0.34 | 132 | 281075.6681 | 0.00020689
4102 | 2.1467 | 108 | 40 | 2.5 | 0.47097 | 0.0001614 | 0.34 | 132 | 280943.0299 | 0.00020672
4103 | 2.1472 | 108 | 40 | 2.5 | 0.47074 | 0.00016132 | 0.34 | 132 | 280810.2947 | 0.00020655
4104 | 2.1478 | 108 | 40 | 2.5 | 0.47051 | 0.00016124 | 0.34 | 132 | 280677.4624 | 0.00020637
4105 | 2.1483 | 108 | 40 | 2.5 | 0.47028 | 0.00016116 | 0.34 | 132 | 280544.5333 | 0.0002062
4106 | 2.1488 | 108 | 40 | 2.5 | 0.47005 | 0.00016108 | 0.34 | 132 | 280411.5072 | 0.00020603
4107 | 2.1493 | 108 | 40 | 2.5 | 0.46982 | 0.000161 | 0.34 | 132 | 280278.3843 | 0.00020586
4108 | 2.1499 | 108 | 40 | 2.5 | 0.46959 | 0.00016092 | 0.34 | 132 | 280145.1647 | 0.00020569
4109 | 2.1504 | 108 | 40 | 2.5 | 0.46936 | 0.00016085 | 0.34 | 132 | 280011.8484 | 0.00020552
4110 | 2.1509 | 108 | 40 | 2.5 | 0.46912 | 0.00016077 | 0.34 | 132 | 279878.4355 | 0.00020534
4111 | 2.1514 | 108 | 40 | 2.5 | 0.46889 | 0.00016069 | 0.34 | 132 | 279744.926 | 0.00020517
4112 | 2.1519 | 108 | 40 | 2.5 | 0.46866 | 0.00016061 | 0.34 | 132 | 279611.3201 | 0.000205
4113 | 2.1525 | 108 | 40 | 2.5 | 0.46843 | 0.00016053 | 0.34 | 132 | 279477.6178 | 0.00020483
4114 | 2.153 | 108 | 40 | 2.5 | 0.4682 | 0.00016045 | 0.34 | 132 | 279343.8191 | 0.00020466
4115 | 2.1535 | 108 | 40 | 2.5 | 0.46797 | 0.00016037 | 0.34 | 132 | 279209.9241 | 0.00020449
4116 | 2.154 | 108 | 40 | 2.5 | 0.46773 | 0.00016029 | 0.34 | 132 | 279075.9329 | 0.00020431
4117 | 2.1546 | 108 | 40 | 2.5 | 0.4675 | 0.00016021 | 0.34 | 132 | 278941.8456 | 0.00020414
4118 | 2.1551 | 108 | 40 | 2.5 | 0.46727 | 0.00016013 | 0.34 | 132 | 278807.6622 | 0.00020397
4119 | 2.1556 | 108 | 40 | 2.5 | 0.46703 | 0.00016005 | 0.34 | 132 | 278673.3828 | 0.0002038
4120 | 2.1561 | 108 | 40 | 2.5 | 0.4668 | 0.00015997 | 0.34 | 132 | 278539.0075 | 0.00020362
4121 | 2.1567 | 108 | 40 | 2.5 | 0.46657 | 0.00015989 | 0.34 | 132 | 278404.5363 | 0.00020345
4122 | 2.1572 | 108 | 40 | 2.5 | 0.46633 | 0.00015981 | 0.34 | 132 | 278269.9693 | 0.00020328
4123 | 2.1577 | 108 | 40 | 2.5 | 0.4661 | 0.00015973 | 0.34 | 132 | 278135.3065 | 0.00020311
4124 | 2.1582 | 108 | 40 | 2.5 | 0.46587 | 0.00015965 | 0.34 | 132 | 278000.5481 | 0.00020293
4125 | 2.1587 | 108 | 40 | 2.5 | 0.46563 | 0.00015957 | 0.34 | 132 | 277865.6941 | 0.00020276
4126 | 2.1593 | 108 | 40 | 2.5 | 0.4654 | 0.00015949 | 0.34 | 132 | 277730.7445 | 0.00020259
4127 | 2.1598 | 108 | 40 | 2.5 | 0.46517 | 0.00015941 | 0.34 | 132 | 277595.6995 | 0.00020242
4128 | 2.1603 | 108 | 40 | 2.5 | 0.46493 | 0.00015933 | 0.34 | 132 | 277460.5591 | 0.00020224
4129 | 2.1608 | 108 | 40 | 2.5 | 0.4647 | 0.00015925 | 0.34 | 132 | 277325.3233 | 0.00020207
4130 | 2.1614 | 108 | 40 | 2.5 | 0.46446 | 0.00015917 | 0.34 | 132 | 277189.9923 | 0.0002019
4131 | 2.1619 | 108 | 40 | 2.5 | 0.46423 | 0.00015909 | 0.34 | 132 | 277054.5661 | 0.00020173
4132 | 2.1624 | 108 | 40 | 2.5 | 0.46399 | 0.00015901 | 0.34 | 132 | 276919.0448 | 0.00020155
4133 | 2.1629 | 108 | 40 | 2.5 | 0.46376 | 0.00015893 | 0.34 | 132 | 276783.4284 | 0.00020138
4134 | 2.1635 | 108 | 40 | 2.5 | 0.46352 | 0.00015885 | 0.34 | 132 | 276647.7171 | 0.00020121
4135 | 2.164 | 108 | 40 | 2.5 | 0.46329 | 0.00015876 | 0.34 | 132 | 276511.9108 | 0.00020103
4136 | 2.1645 | 108 | 40 | 2.5 | 0.46305 | 0.00015868 | 0.34 | 132 | 276376.0096 | 0.00020086
4137 | 2.165 | 108 | 40 | 2.5 | 0.46281 | 0.0001586 | 0.34 | 132 | 276240.0137 | 0.00020069
4138 | 2.1656 | 108 | 40 | 2.5 | 0.46258 | 0.00015852 | 0.34 | 132 | 276103.9231 | 0.00020051
4139 | 2.1661 | 108 | 40 | 2.5 | 0.46234 | 0.00015844 | 0.34 | 132 | 275967.7378 | 0.00020034
4140 | 2.1666 | 108 | 40 | 2.5 | 0.46211 | 0.00015836 | 0.34 | 132 | 275831.458 | 0.00020017
4141 | 2.1671 | 108 | 40 | 2.5 | 0.46187 | 0.00015828 | 0.34 | 132 | 275695.0836 | 0.00019999
4142 | 2.1676 | 108 | 40 | 2.5 | 0.46163 | 0.0001582 | 0.34 | 132 | 275558.6149 | 0.00019982
4143 | 2.1682 | 108 | 40 | 2.5 | 0.4614 | 0.00015812 | 0.34 | 132 | 275422.0517 | 0.00019965
4144 | 2.1687 | 108 | 40 | 2.5 | 0.46116 | 0.00015804 | 0.34 | 132 | 275285.3943 | 0.00019947
4145 | 2.1692 | 108 | 40 | 2.5 | 0.46092 | 0.00015795 | 0.34 | 132 | 275148.6426 | 0.0001993
4146 | 2.1697 | 108 | 40 | 2.5 | 0.46068 | 0.00015787 | 0.34 | 132 | 275011.7967 | 0.00019913
4147 | 2.1703 | 108 | 40 | 2.5 | 0.46045 | 0.00015779 | 0.34 | 132 | 274874.8568 | 0.00019895
4148 | 2.1708 | 108 | 40 | 2.5 | 0.46021 | 0.00015771 | 0.34 | 132 | 274737.8229 | 0.00019878
4149 | 2.1713 | 108 | 40 | 2.5 | 0.45997 | 0.00015763 | 0.34 | 132 | 274600.695 | 0.0001986
4150 | 2.1718 | 108 | 40 | 2.5 | 0.45973 | 0.00015755 | 0.34 | 132 | 274463.4732 | 0.00019843
4151 | 2.1724 | 108 | 40 | 2.5 | 0.4595 | 0.00015747 | 0.34 | 132 | 274326.1576 | 0.00019826
4152 | 2.1729 | 108 | 40 | 2.5 | 0.45926 | 0.00015738 | 0.34 | 132 | 274188.7483 | 0.00019808
4153 | 2.1734 | 108 | 40 | 2.5 | 0.45902 | 0.0001573 | 0.34 | 132 | 274051.2453 | 0.00019791
4154 | 2.1739 | 108 | 40 | 2.5 | 0.45878 | 0.00015722 | 0.34 | 132 | 273913.6487 | 0.00019773
4155 | 2.1745 | 108 | 40 | 2.5 | 0.45854 | 0.00015714 | 0.34 | 132 | 273775.9586 | 0.00019756
4156 | 2.175 | 108 | 40 | 2.5 | 0.4583 | 0.00015706 | 0.34 | 132 | 273638.175 | 0.00019739
4157 | 2.1755 | 108 | 40 | 2.5 | 0.45806 | 0.00015698 | 0.34 | 132 | 273500.298 | 0.00019721
4158 | 2.176 | 108 | 40 | 2.5 | 0.45783 | 0.00015689 | 0.34 | 132 | 273362.3277 | 0.00019704
4159 | 2.1765 | 108 | 40 | 2.5 | 0.45759 | 0.00015681 | 0.34 | 132 | 273224.2642 | 0.00019686
4160 | 2.1771 | 108 | 40 | 2.5 | 0.45735 | 0.00015673 | 0.34 | 132 | 273086.1075 | 0.00019669
4161 | 2.1776 | 108 | 40 | 2.5 | 0.45711 | 0.00015665 | 0.34 | 132 | 272947.8576 | 0.00019651
4162 | 2.1781 | 108 | 40 | 2.5 | 0.45687 | 0.00015657 | 0.34 | 132 | 272809.5148 | 0.00019634
4163 | 2.1786 | 108 | 40 | 2.5 | 0.45663 | 0.00015648 | 0.34 | 132 | 272671.0789 | 0.00019616
4164 | 2.1792 | 108 | 40 | 2.5 | 0.45639 | 0.0001564 | 0.34 | 132 | 272532.5502 | 0.00019599
4165 | 2.1797 | 108 | 40 | 2.5 | 0.45615 | 0.00015632 | 0.34 | 132 | 272393.9286 | 0.00019582
4166 | 2.1802 | 108 | 40 | 2.5 | 0.45591 | 0.00015624 | 0.34 | 132 | 272255.2143 | 0.00019564
4167 | 2.1807 | 108 | 40 | 2.5 | 0.45567 | 0.00015615 | 0.34 | 132 | 272116.4073 | 0.00019547
4168 | 2.1813 | 108 | 40 | 2.5 | 0.45542 | 0.00015607 | 0.34 | 132 | 271977.5077 | 0.00019529
4169 | 2.1818 | 108 | 40 | 2.5 | 0.45518 | 0.00015599 | 0.34 | 132 | 271838.5156 | 0.00019512
4170 | 2.1823 | 108 | 40 | 2.5 | 0.45494 | 0.00015591 | 0.34 | 132 | 271699.4309 | 0.00019494
4171 | 2.1828 | 108 | 40 | 2.5 | 0.4547 | 0.00015582 | 0.34 | 132 | 271560.2539 | 0.00019477
4172 | 2.1833 | 108 | 40 | 2.5 | 0.45446 | 0.00015574 | 0.34 | 132 | 271420.9846 | 0.00019459
4173 | 2.1839 | 108 | 40 | 2.5 | 0.45422 | 0.00015566 | 0.34 | 132 | 271281.623 | 0.00019442
4174 | 2.1844 | 108 | 40 | 2.5 | 0.45398 | 0.00015557 | 0.34 | 132 | 271142.1692 | 0.00019424
4175 | 2.1849 | 108 | 40 | 2.5 | 0.45374 | 0.00015549 | 0.34 | 132 | 271002.6233 | 0.00019407
4176 | 2.1854 | 108 | 40 | 2.5 | 0.45349 | 0.00015541 | 0.34 | 132 | 270862.9854 | 0.00019389
4177 | 2.186 | 108 | 40 | 2.5 | 0.45325 | 0.00015533 | 0.34 | 132 | 270723.2555 | 0.00019372
4178 | 2.1865 | 108 | 40 | 2.5 | 0.45301 | 0.00015524 | 0.34 | 132 | 270583.4337 | 0.00019354
4179 | 2.187 | 108 | 40 | 2.5 | 0.45277 | 0.00015516 | 0.34 | 132 | 270443.52 | 0.00019337
4180 | 2.1875 | 108 | 40 | 2.5 | 0.45252 | 0.00015508 | 0.34 | 132 | 270303.5147 | 0.00019319
4181 | 2.1881 | 108 | 40 | 2.5 | 0.45228 | 0.00015499 | 0.34 | 132 | 270163.4176 | 0.00019302
4182 | 2.1886 | 108 | 40 | 2.5 | 0.45204 | 0.00015491 | 0.34 | 132 | 270023.2289 | 0.00019284
4183 | 2.1891 | 108 | 40 | 2.5 | 0.4518 | 0.00015483 | 0.34 | 132 | 269882.9487 | 0.00019267
4184 | 2.1896 | 108 | 40 | 2.5 | 0.45155 | 0.00015474 | 0.34 | 132 | 269742.577 | 0.00019249
4185 | 2.1902 | 108 | 40 | 2.5 | 0.45131 | 0.00015466 | 0.34 | 132 | 269602.114 | 0.00019231
4186 | 2.1907 | 108 | 40 | 2.5 | 0.45107 | 0.00015458 | 0.34 | 132 | 269461.5596 | 0.00019214
4187 | 2.1912 | 108 | 40 | 2.5 | 0.45082 | 0.00015449 | 0.34 | 132 | 269320.914 | 0.00019196
4188 | 2.1917 | 108 | 40 | 2.5 | 0.45058 | 0.00015441 | 0.34 | 132 | 269180.1772 | 0.00019179
4189 | 2.1922 | 108 | 40 | 2.5 | 0.45033 | 0.00015433 | 0.34 | 132 | 269039.3493 | 0.00019161
4190 | 2.1928 | 108 | 40 | 2.5 | 0.45009 | 0.00015424 | 0.34 | 132 | 268898.4303 | 0.00019144
4191 | 2.1933 | 108 | 40 | 2.5 | 0.44985 | 0.00015416 | 0.34 | 132 | 268757.4204 | 0.00019126
4192 | 2.1938 | 108 | 40 | 2.5 | 0.4496 | 0.00015408 | 0.34 | 132 | 268616.3197 | 0.00019109
4193 | 2.1943 | 108 | 40 | 2.5 | 0.44936 | 0.00015399 | 0.34 | 132 | 268475.1281 | 0.00019091
4194 | 2.1949 | 108 | 40 | 2.5 | 0.44911 | 0.00015391 | 0.34 | 132 | 268333.8457 | 0.00019073
4195 | 2.1954 | 108 | 40 | 2.5 | 0.44887 | 0.00015382 | 0.34 | 132 | 268192.4728 | 0.00019056
4196 | 2.1959 | 108 | 40 | 2.5 | 0.44862 | 0.00015374 | 0.34 | 132 | 268051.0092 | 0.00019038
4197 | 2.1964 | 108 | 40 | 2.5 | 0.44838 | 0.00015366 | 0.34 | 132 | 267909.4551 | 0.00019021
4198 | 2.197 | 108 | 40 | 2.5 | 0.44813 | 0.00015357 | 0.34 | 132 | 267767.8105 | 0.00019003
4199 | 2.1975 | 108 | 40 | 2.5 | 0.44789 | 0.00015349 | 0.34 | 132 | 267626.0756 | 0.00018985
4200 | 2.198 | 108 | 40 | 2.5 | 0.44764 | 0.0001534 | 0.34 | 132 | 267484.2504 | 0.00018968
4201 | 2.1985 | 108 | 40 | 2.5 | 0.44739 | 0.00015332 | 0.34 | 132 | 267342.335 | 0.0001895
4202 | 2.199 | 108 | 40 | 2.5 | 0.44715 | 0.00015323 | 0.34 | 132 | 267200.3294 | 0.00018933
4203 | 2.1996 | 108 | 40 | 2.5 | 0.4469 | 0.00015315 | 0.34 | 132 | 267058.2338 | 0.00018915
4204 | 2.2001 | 108 | 40 | 2.5 | 0.44666 | 0.00015307 | 0.34 | 132 | 266916.0481 | 0.00018897
4205 | 2.2006 | 108 | 40 | 2.5 | 0.44641 | 0.00015298 | 0.34 | 132 | 266773.7725 | 0.0001888
4206 | 2.2011 | 108 | 40 | 2.5 | 0.44616 | 0.0001529 | 0.34 | 132 | 266631.4071 | 0.00018862
4207 | 2.2017 | 108 | 40 | 2.5 | 0.44592 | 0.00015281 | 0.34 | 132 | 266488.9519 | 0.00018844
4208 | 2.2022 | 108 | 40 | 2.5 | 0.44567 | 0.00015273 | 0.34 | 132 | 266346.4069 | 0.00018827
4209 | 2.2027 | 108 | 40 | 2.5 | 0.44542 | 0.00015264 | 0.34 | 132 | 266203.7724 | 0.00018809
4210 | 2.2032 | 108 | 40 | 2.5 | 0.44518 | 0.00015256 | 0.34 | 132 | 266061.0483 | 0.00018792
4211 | 2.2038 | 108 | 40 | 2.5 | 0.44493 | 0.00015247 | 0.34 | 132 | 265918.2347 | 0.00018774
4212 | 2.2043 | 108 | 40 | 2.5 | 0.44468 | 0.00015239 | 0.34 | 132 | 265775.3317 | 0.00018756
4213 | 2.2048 | 108 | 40 | 2.5 | 0.44443 | 0.0001523 | 0.34 | 132 | 265632.3393 | 0.00018739
4214 | 2.2053 | 108 | 40 | 2.5 | 0.44418 | 0.00015222 | 0.34 | 132 | 265489.2577 | 0.00018721
4215 | 2.2058 | 108 | 40 | 2.5 | 0.44394 | 0.00015213 | 0.34 | 132 | 265346.0869 | 0.00018703
4216 | 2.2064 | 108 | 40 | 2.5 | 0.44369 | 0.00015205 | 0.34 | 132 | 265202.827 | 0.00018686
4217 | 2.2069 | 108 | 40 | 2.5 | 0.44344 | 0.00015196 | 0.34 | 132 | 265059.4781 | 0.00018668
4218 | 2.2074 | 108 | 40 | 2.5 | 0.44319 | 0.00015188 | 0.34 | 132 | 264916.0402 | 0.0001865
4219 | 2.2079 | 108 | 40 | 2.5 | 0.44294 | 0.00015179 | 0.34 | 132 | 264772.5134 | 0.00018633
4220 | 2.2085 | 108 | 40 | 2.5 | 0.4427 | 0.00015171 | 0.34 | 132 | 264628.8979 | 0.00018615
4221 | 2.209 | 108 | 40 | 2.5 | 0.44245 | 0.00015162 | 0.34 | 132 | 264485.1935 | 0.00018597
4222 | 2.2095 | 108 | 40 | 2.5 | 0.4422 | 0.00015154 | 0.34 | 132 | 264341.4006 | 0.0001858
4223 | 2.21 | 108 | 40 | 2.5 | 0.44195 | 0.00015145 | 0.34 | 132 | 264197.519 | 0.00018562
4224 | 2.2106 | 108 | 40 | 2.5 | 0.4417 | 0.00015137 | 0.34 | 132 | 264053.5489 | 0.00018544
4225 | 2.2111 | 108 | 40 | 2.5 | 0.44145 | 0.00015128 | 0.34 | 132 | 263909.4904 | 0.00018526
4226 | 2.2116 | 108 | 40 | 2.5 | 0.4412 | 0.0001512 | 0.34 | 132 | 263765.3436 | 0.00018509
4227 | 2.2121 | 108 | 40 | 2.5 | 0.44095 | 0.00015111 | 0.34 | 132 | 263621.1084 | 0.00018491
4228 | 2.2127 | 108 | 40 | 2.5 | 0.4407 | 0.00015103 | 0.34 | 132 | 263476.7851 | 0.00018473
4229 | 2.2132 | 108 | 40 | 2.5 | 0.44045 | 0.00015094 | 0.34 | 132 | 263332.3736 | 0.00018456
4230 | 2.2137 | 108 | 40 | 2.5 | 0.4402 | 0.00015085 | 0.34 | 132 | 263187.874 | 0.00018438
4231 | 2.2142 | 108 | 40 | 2.5 | 0.43995 | 0.00015077 | 0.34 | 132 | 263043.2865 | 0.0001842
4232 | 2.2147 | 108 | 40 | 2.5 | 0.4397 | 0.00015068 | 0.34 | 132 | 262898.6111 | 0.00018403
4233 | 2.2153 | 108 | 40 | 2.5 | 0.43945 | 0.0001506 | 0.34 | 132 | 262753.8479 | 0.00018385
4234 | 2.2158 | 108 | 40 | 2.5 | 0.4392 | 0.00015051 | 0.34 | 132 | 262608.9969 | 0.00018367
4235 | 2.2163 | 108 | 40 | 2.5 | 0.43895 | 0.00015042 | 0.34 | 132 | 262464.0582 | 0.00018349
4236 | 2.2168 | 108 | 40 | 2.5 | 0.4387 | 0.00015034 | 0.34 | 132 | 262319.0319 | 0.00018332
4237 | 2.2174 | 108 | 40 | 2.5 | 0.43845 | 0.00015025 | 0.34 | 132 | 262173.9181 | 0.00018314
4238 | 2.2179 | 108 | 40 | 2.5 | 0.43819 | 0.00015017 | 0.34 | 132 | 262028.7169 | 0.00018296
4239 | 2.2184 | 108 | 40 | 2.5 | 0.43794 | 0.00015008 | 0.34 | 132 | 261883.4283 | 0.00018278
4240 | 2.2189 | 108 | 40 | 2.5 | 0.43769 | 0.00014999 | 0.34 | 132 | 261738.0524 | 0.00018261
4241 | 2.2195 | 108 | 40 | 2.5 | 0.43744 | 0.00014991 | 0.34 | 132 | 261592.5893 | 0.00018243
4242 | 2.22 | 108 | 40 | 2.5 | 0.43719 | 0.00014982 | 0.34 | 132 | 261447.0391 | 0.00018225
4243 | 2.2205 | 108 | 40 | 2.5 | 0.43694 | 0.00014973 | 0.34 | 132 | 261301.4018 | 0.00018208
4244 | 2.221 | 108 | 40 | 2.5 | 0.43668 | 0.00014965 | 0.34 | 132 | 261155.6775 | 0.0001819
4245 | 2.2216 | 108 | 40 | 2.5 | 0.43643 | 0.00014956 | 0.34 | 132 | 261009.8663 | 0.00018172
4246 | 2.2221 | 108 | 40 | 2.5 | 0.43618 | 0.00014948 | 0.34 | 132 | 260863.9683 | 0.00018154
4247 | 2.2226 | 108 | 40 | 2.5 | 0.43593 | 0.00014939 | 0.34 | 132 | 260717.9835 | 0.00018137
4248 | 2.2231 | 108 | 40 | 2.5 | 0.43567 | 0.0001493 | 0.34 | 132 | 260571.912 | 0.00018119
4249 | 2.2236 | 108 | 40 | 2.5 | 0.43542 | 0.00014922 | 0.34 | 132 | 260425.754 | 0.00018101
4250 | 2.2242 | 108 | 40 | 2.5 | 0.43517 | 0.00014913 | 0.34 | 132 | 260279.5094 | 0.00018083
4251 | 2.2247 | 108 | 40 | 2.5 | 0.43491 | 0.00014904 | 0.34 | 132 | 260133.1784 | 0.00018065
4252 | 2.2252 | 108 | 40 | 2.5 | 0.43466 | 0.00014896 | 0.34 | 132 | 259986.761 | 0.00018048
4253 | 2.2257 | 108 | 40 | 2.5 | 0.43441 | 0.00014887 | 0.34 | 132 | 259840.2574 | 0.0001803
4254 | 2.2263 | 108 | 40 | 2.5 | 0.43415 | 0.00014878 | 0.34 | 132 | 259693.6675 | 0.00018012
4255 | 2.2268 | 108 | 40 | 2.5 | 0.4339 | 0.00014869 | 0.34 | 132 | 259546.9915 | 0.00017994
4256 | 2.2273 | 108 | 40 | 2.5 | 0.43365 | 0.00014861 | 0.34 | 132 | 259400.2294 | 0.00017977
4257 | 2.2278 | 108 | 40 | 2.5 | 0.43339 | 0.00014852 | 0.34 | 132 | 259253.3814 | 0.00017959
4258 | 2.2284 | 108 | 40 | 2.5 | 0.43314 | 0.00014843 | 0.34 | 132 | 259106.4475 | 0.00017941
4259 | 2.2289 | 108 | 40 | 2.5 | 0.43288 | 0.00014835 | 0.34 | 132 | 258959.4277 | 0.00017923
4260 | 2.2294 | 108 | 40 | 2.5 | 0.43263 | 0.00014826 | 0.34 | 132 | 258812.3222 | 0.00017905
4261 | 2.2299 | 108 | 40 | 2.5 | 0.43237 | 0.00014817 | 0.34 | 132 | 258665.1311 | 0.00017888
4262 | 2.2304 | 108 | 40 | 2.5 | 0.43212 | 0.00014808 | 0.34 | 132 | 258517.8543 | 0.0001787
4263 | 2.231 | 108 | 40 | 2.5 | 0.43186 | 0.000148 | 0.34 | 132 | 258370.4921 | 0.00017852
4264 | 2.2315 | 108 | 40 | 2.5 | 0.43161 | 0.00014791 | 0.34 | 132 | 258223.0444 | 0.00017834
4265 | 2.232 | 108 | 40 | 2.5 | 0.43135 | 0.00014782 | 0.34 | 132 | 258075.5114 | 0.00017817
4266 | 2.2325 | 108 | 40 | 2.5 | 0.4311 | 0.00014773 | 0.34 | 132 | 257927.8931 | 0.00017799
4267 | 2.2331 | 108 | 40 | 2.5 | 0.43084 | 0.00014765 | 0.34 | 132 | 257780.1896 | 0.00017781
4268 | 2.2336 | 108 | 40 | 2.5 | 0.43059 | 0.00014756 | 0.34 | 132 | 257632.4011 | 0.00017763
4269 | 2.2341 | 108 | 40 | 2.5 | 0.43033 | 0.00014747 | 0.34 | 132 | 257484.5274 | 0.00017745
4270 | 2.2346 | 108 | 40 | 2.5 | 0.43008 | 0.00014738 | 0.34 | 132 | 257336.5689 | 0.00017727
4271 | 2.2352 | 108 | 40 | 2.5 | 0.42982 | 0.0001473 | 0.34 | 132 | 257188.5254 | 0.0001771
4272 | 2.2357 | 108 | 40 | 2.5 | 0.42956 | 0.00014721 | 0.34 | 132 | 257040.3972 | 0.00017692
4273 | 2.2362 | 108 | 40 | 2.5 | 0.42931 | 0.00014712 | 0.34 | 132 | 256892.1842 | 0.00017674
4274 | 2.2367 | 108 | 40 | 2.5 | 0.42905 | 0.00014703 | 0.34 | 132 | 256743.8866 | 0.00017656
4275 | 2.2372 | 108 | 40 | 2.5 | 0.42879 | 0.00014694 | 0.34 | 132 | 256595.5045 | 0.00017638
4276 | 2.2378 | 108 | 40 | 2.5 | 0.42854 | 0.00014686 | 0.34 | 132 | 256447.0379 | 0.00017621
4277 | 2.2383 | 108 | 40 | 2.5 | 0.42828 | 0.00014677 | 0.34 | 132 | 256298.4868 | 0.00017603
4278 | 2.2388 | 108 | 40 | 2.5 | 0.42802 | 0.00014668 | 0.34 | 132 | 256149.8515 | 0.00017585
4279 | 2.2393 | 108 | 40 | 2.5 | 0.42777 | 0.00014659 | 0.34 | 132 | 256001.1319 | 0.00017567
4280 | 2.2399 | 108 | 40 | 2.5 | 0.42751 | 0.0001465 | 0.34 | 132 | 255852.3282 | 0.00017549
4281 | 2.2404 | 108 | 40 | 2.5 | 0.42725 | 0.00014642 | 0.34 | 132 | 255703.4404 | 0.00017531
4282 | 2.2409 | 108 | 40 | 2.5 | 0.42699 | 0.00014633 | 0.34 | 132 | 255554.4686 | 0.00017514
4283 | 2.2414 | 108 | 40 | 2.5 | 0.42674 | 0.00014624 | 0.34 | 132 | 255405.4128 | 0.00017496
4284 | 2.242 | 108 | 40 | 2.5 | 0.42648 | 0.00014615 | 0.34 | 132 | 255256.2733 | 0.00017478
4285 | 2.2425 | 108 | 40 | 2.5 | 0.42622 | 0.00014606 | 0.34 | 132 | 255107.05 | 0.0001746
4286 | 2.243 | 108 | 40 | 2.5 | 0.42596 | 0.00014597 | 0.34 | 132 | 254957.743 | 0.00017442
4287 | 2.2435 | 108 | 40 | 2.5 | 0.4257 | 0.00014589 | 0.34 | 132 | 254808.3524 | 0.00017424
4288 | 2.2441 | 108 | 40 | 2.5 | 0.42544 | 0.0001458 | 0.34 | 132 | 254658.8783 | 0.00017407
4289 | 2.2446 | 108 | 40 | 2.5 | 0.42519 | 0.00014571 | 0.34 | 132 | 254509.3207 | 0.00017389
4290 | 2.2451 | 108 | 40 | 2.5 | 0.42493 | 0.00014562 | 0.34 | 132 | 254359.6798 | 0.00017371
4291 | 2.2456 | 108 | 40 | 2.5 | 0.42467 | 0.00014553 | 0.34 | 132 | 254209.9557 | 0.00017353
4292 | 2.2461 | 108 | 40 | 2.5 | 0.42441 | 0.00014544 | 0.34 | 132 | 254060.1483 | 0.00017335
4293 | 2.2467 | 108 | 40 | 2.5 | 0.42415 | 0.00014535 | 0.34 | 132 | 253910.2578 | 0.00017317
4294 | 2.2472 | 108 | 40 | 2.5 | 0.42389 | 0.00014526 | 0.34 | 132 | 253760.2843 | 0.000173
4295 | 2.2477 | 108 | 40 | 2.5 | 0.42363 | 0.00014518 | 0.34 | 132 | 253610.2279 | 0.00017282
4296 | 2.2482 | 108 | 40 | 2.5 | 0.42337 | 0.00014509 | 0.34 | 132 | 253460.0886 | 0.00017264
4297 | 2.2488 | 108 | 40 | 2.5 | 0.42311 | 0.000145 | 0.34 | 132 | 253309.8665 | 0.00017246
4298 | 2.2493 | 108 | 40 | 2.5 | 0.42285 | 0.00014491 | 0.34 | 132 | 253159.5617 | 0.00017228
4299 | 2.2498 | 108 | 40 | 2.5 | 0.42259 | 0.00014482 | 0.34 | 132 | 253009.1743 | 0.0001721
4300 | 2.2503 | 108 | 40 | 2.5 | 0.42233 | 0.00014473 | 0.34 | 132 | 252858.7043 | 0.00017192
4301 | 2.2509 | 108 | 40 | 2.5 | 0.42207 | 0.00014464 | 0.34 | 132 | 252708.1519 | 0.00017175
4302 | 2.2514 | 108 | 40 | 2.5 | 0.42181 | 0.00014455 | 0.34 | 132 | 252557.5171 | 0.00017157
4303 | 2.2519 | 108 | 40 | 2.5 | 0.42155 | 0.00014446 | 0.34 | 132 | 252406.8 | 0.00017139
4304 | 2.2524 | 108 | 40 | 2.5 | 0.42129 | 0.00014437 | 0.34 | 132 | 252256.0006 | 0.00017121
4305 | 2.2529 | 108 | 40 | 2.5 | 0.42103 | 0.00014428 | 0.34 | 132 | 252105.1192 | 0.00017103
4306 | 2.2535 | 108 | 40 | 2.5 | 0.42077 | 0.00014419 | 0.34 | 132 | 251954.1557 | 0.00017085
4307 | 2.254 | 108 | 40 | 2.5 | 0.42051 | 0.00014411 | 0.34 | 132 | 251803.1102 | 0.00017067
4308 | 2.2545 | 108 | 40 | 2.5 | 0.42025 | 0.00014402 | 0.34 | 132 | 251651.9829 | 0.00017049
4309 | 2.255 | 108 | 40 | 2.5 | 0.41999 | 0.00014393 | 0.34 | 132 | 251500.7737 | 0.00017032
4310 | 2.2556 | 108 | 40 | 2.5 | 0.41972 | 0.00014384 | 0.34 | 132 | 251349.4829 | 0.00017014
4311 | 2.2561 | 108 | 40 | 2.5 | 0.41946 | 0.00014375 | 0.34 | 132 | 251198.1104 | 0.00016996
4312 | 2.2566 | 108 | 40 | 2.5 | 0.4192 | 0.00014366 | 0.34 | 132 | 251046.6563 | 0.00016978
4313 | 2.2571 | 108 | 40 | 2.5 | 0.41894 | 0.00014357 | 0.34 | 132 | 250895.1208 | 0.0001696
4314 | 2.2577 | 108 | 40 | 2.5 | 0.41868 | 0.00014348 | 0.34 | 132 | 250743.5038 | 0.00016942
4315 | 2.2582 | 108 | 40 | 2.5 | 0.41841 | 0.00014339 | 0.34 | 132 | 250591.8056 | 0.00016924
4316 | 2.2587 | 108 | 40 | 2.5 | 0.41815 | 0.0001433 | 0.34 | 132 | 250440.0262 | 0.00016906
4317 | 2.2592 | 108 | 40 | 2.5 | 0.41789 | 0.00014321 | 0.34 | 132 | 250288.1656 | 0.00016889
4318 | 2.2598 | 108 | 40 | 2.5 | 0.41763 | 0.00014312 | 0.34 | 132 | 250136.2239 | 0.00016871
4319 | 2.2603 | 108 | 40 | 2.5 | 0.41736 | 0.00014303 | 0.34 | 132 | 249984.2013 | 0.00016853
4320 | 2.2608 | 108 | 40 | 2.5 | 0.4171 | 0.00014294 | 0.34 | 132 | 249832.0977 | 0.00016835
4321 | 2.2613 | 108 | 40 | 2.5 | 0.41684 | 0.00014285 | 0.34 | 132 | 249679.9134 | 0.00016817
4322 | 2.2618 | 108 | 40 | 2.5 | 0.41658 | 0.00014276 | 0.34 | 132 | 249527.6484 | 0.00016799
4323 | 2.2624 | 108 | 40 | 2.5 | 0.41631 | 0.00014267 | 0.34 | 132 | 249375.3027 | 0.00016781
4324 | 2.2629 | 108 | 40 | 2.5 | 0.41605 | 0.00014258 | 0.34 | 132 | 249222.8764 | 0.00016763
4325 | 2.2634 | 108 | 40 | 2.5 | 0.41579 | 0.00014249 | 0.34 | 132 | 249070.3697 | 0.00016746
4326 | 2.2639 | 108 | 40 | 2.5 | 0.41552 | 0.0001424 | 0.34 | 132 | 248917.7826 | 0.00016728
4327 | 2.2645 | 108 | 40 | 2.5 | 0.41526 | 0.00014231 | 0.34 | 132 | 248765.1152 | 0.0001671
4328 | 2.265 | 108 | 40 | 2.5 | 0.41499 | 0.00014222 | 0.34 | 132 | 248612.3675 | 0.00016692
4329 | 2.2655 | 108 | 40 | 2.5 | 0.41473 | 0.00014213 | 0.34 | 132 | 248459.5398 | 0.00016674
4330 | 2.266 | 108 | 40 | 2.5 | 0.41447 | 0.00014203 | 0.34 | 132 | 248306.6319 | 0.00016656
4331 | 2.2666 | 108 | 40 | 2.5 | 0.4142 | 0.00014194 | 0.34 | 132 | 248153.6441 | 0.00016638
4332 | 2.2671 | 108 | 40 | 2.5 | 0.41394 | 0.00014185 | 0.34 | 132 | 248000.5764 | 0.0001662
4333 | 2.2676 | 108 | 40 | 2.5 | 0.41367 | 0.00014176 | 0.34 | 132 | 247847.429 | 0.00016602
4334 | 2.2681 | 108 | 40 | 2.5 | 0.41341 | 0.00014167 | 0.34 | 132 | 247694.2018 | 0.00016585
4335 | 2.2687 | 108 | 40 | 2.5 | 0.41314 | 0.00014158 | 0.34 | 132 | 247540.8949 | 0.00016567
4336 | 2.2692 | 108 | 40 | 2.5 | 0.41288 | 0.00014149 | 0.34 | 132 | 247387.5086 | 0.00016549
4337 | 2.2697 | 108 | 40 | 2.5 | 0.41261 | 0.0001414 | 0.34 | 132 | 247234.0427 | 0.00016531
4338 | 2.2702 | 108 | 40 | 2.5 | 0.41235 | 0.00014131 | 0.34 | 132 | 247080.4975 | 0.00016513
4339 | 2.2707 | 108 | 40 | 2.5 | 0.41208 | 0.00014122 | 0.34 | 132 | 246926.873 | 0.00016495
4340 | 2.2713 | 108 | 40 | 2.5 | 0.41182 | 0.00014113 | 0.34 | 132 | 246773.1693 | 0.00016477
4341 | 2.2718 | 108 | 40 | 2.5 | 0.41155 | 0.00014104 | 0.34 | 132 | 246619.3865 | 0.00016459
4342 | 2.2723 | 108 | 40 | 2.5 | 0.41129 | 0.00014094 | 0.34 | 132 | 246465.5246 | 0.00016441
4343 | 2.2728 | 108 | 40 | 2.5 | 0.41102 | 0.00014085 | 0.34 | 132 | 246311.5838 | 0.00016423
4344 | 2.2734 | 108 | 40 | 2.5 | 0.41075 | 0.00014076 | 0.34 | 132 | 246157.5641 | 0.00016406
4345 | 2.2739 | 108 | 40 | 2.5 | 0.41049 | 0.00014067 | 0.34 | 132 | 246003.4656 | 0.00016388
4346 | 2.2744 | 108 | 40 | 2.5 | 0.41022 | 0.00014058 | 0.34 | 132 | 245849.2884 | 0.0001637
4347 | 2.2749 | 108 | 40 | 2.5 | 0.40996 | 0.00014049 | 0.34 | 132 | 245695.0327 | 0.00016352
4348 | 2.2755 | 108 | 40 | 2.5 | 0.40969 | 0.0001404 | 0.34 | 132 | 245540.6984 | 0.00016334
4349 | 2.276 | 108 | 40 | 2.5 | 0.40942 | 0.00014031 | 0.34 | 132 | 245386.2856 | 0.00016316
4350 | 2.2765 | 108 | 40 | 2.5 | 0.40916 | 0.00014021 | 0.34 | 132 | 245231.7946 | 0.00016298
4351 | 2.277 | 108 | 40 | 2.5 | 0.40889 | 0.00014012 | 0.34 | 132 | 245077.2252 | 0.0001628
4352 | 2.2775 | 108 | 40 | 2.5 | 0.40862 | 0.00014003 | 0.34 | 132 | 244922.5777 | 0.00016262
4353 | 2.2781 | 108 | 40 | 2.5 | 0.40835 | 0.00013994 | 0.34 | 132 | 244767.8521 | 0.00016245
4354 | 2.2786 | 108 | 40 | 2.5 | 0.40809 | 0.00013985 | 0.34 | 132 | 244613.0484 | 0.00016227
4355 | 2.2791 | 108 | 40 | 2.5 | 0.40782 | 0.00013976 | 0.34 | 132 | 244458.1669 | 0.00016209
4356 | 2.2796 | 108 | 40 | 2.5 | 0.40755 | 0.00013967 | 0.34 | 132 | 244303.2075 | 0.00016191
4357 | 2.2802 | 108 | 40 | 2.5 | 0.40728 | 0.00013957 | 0.34 | 132 | 244148.1704 | 0.00016173
4358 | 2.2807 | 108 | 40 | 2.5 | 0.40702 | 0.00013948 | 0.34 | 132 | 243993.0556 | 0.00016155
4359 | 2.2812 | 108 | 40 | 2.5 | 0.40675 | 0.00013939 | 0.34 | 132 | 243837.8632 | 0.00016137
4360 | 2.2817 | 108 | 40 | 2.5 | 0.40648 | 0.0001393 | 0.34 | 132 | 243682.5934 | 0.00016119
4361 | 2.2823 | 108 | 40 | 2.5 | 0.40621 | 0.00013921 | 0.34 | 132 | 243527.2461 | 0.00016101
4362 | 2.2828 | 108 | 40 | 2.5 | 0.40594 | 0.00013911 | 0.34 | 132 | 243371.8216 | 0.00016083
4363 | 2.2833 | 108 | 40 | 2.5 | 0.40568 | 0.00013902 | 0.34 | 132 | 243216.3198 | 0.00016066
4364 | 2.2838 | 108 | 40 | 2.5 | 0.40541 | 0.00013893 | 0.34 | 132 | 243060.7408 | 0.00016048
4365 | 2.2843 | 108 | 40 | 2.5 | 0.40514 | 0.00013884 | 0.34 | 132 | 242905.0849 | 0.0001603
4366 | 2.2849 | 108 | 40 | 2.5 | 0.40487 | 0.00013875 | 0.34 | 132 | 242749.3519 | 0.00016012
4367 | 2.2854 | 108 | 40 | 2.5 | 0.4046 | 0.00013865 | 0.34 | 132 | 242593.5421 | 0.00015994
4368 | 2.2859 | 108 | 40 | 2.5 | 0.40433 | 0.00013856 | 0.34 | 132 | 242437.6555 | 0.00015976
4369 | 2.2864 | 108 | 40 | 2.5 | 0.40406 | 0.00013847 | 0.34 | 132 | 242281.6922 | 0.00015958
4370 | 2.287 | 108 | 40 | 2.5 | 0.40379 | 0.00013838 | 0.34 | 132 | 242125.6522 | 0.0001594
4371 | 2.2875 | 108 | 40 | 2.5 | 0.40352 | 0.00013828 | 0.34 | 132 | 241969.5358 | 0.00015922
4372 | 2.288 | 108 | 40 | 2.5 | 0.40325 | 0.00013819 | 0.34 | 132 | 241813.3429 | 0.00015905
4373 | 2.2885 | 108 | 40 | 2.5 | 0.40298 | 0.0001381 | 0.34 | 132 | 241657.0736 | 0.00015887
4374 | 2.2891 | 108 | 40 | 2.5 | 0.40272 | 0.00013801 | 0.34 | 132 | 241500.7281 | 0.00015869
4375 | 2.2896 | 108 | 40 | 2.5 | 0.40245 | 0.00013792 | 0.34 | 132 | 241344.3065 | 0.00015851
4376 | 2.2901 | 108 | 40 | 2.5 | 0.40218 | 0.00013782 | 0.34 | 132 | 241187.8087 | 0.00015833
4377 | 2.2906 | 108 | 40 | 2.5 | 0.4019 | 0.00013773 | 0.34 | 132 | 241031.2349 | 0.00015815
4378 | 2.2912 | 108 | 40 | 2.5 | 0.40163 | 0.00013764 | 0.34 | 132 | 240874.5852 | 0.00015797
4379 | 2.2917 | 108 | 40 | 2.5 | 0.40136 | 0.00013754 | 0.34 | 132 | 240717.8597 | 0.00015779
4380 | 2.2922 | 108 | 40 | 2.5 | 0.40109 | 0.00013745 | 0.34 | 132 | 240561.0585 | 0.00015761
4381 | 2.2927 | 108 | 40 | 2.5 | 0.40082 | 0.00013736 | 0.34 | 132 | 240404.1817 | 0.00015743
4382 | 2.2932 | 108 | 40 | 2.5 | 0.40055 | 0.00013727 | 0.34 | 132 | 240247.2292 | 0.00015726
4383 | 2.2938 | 108 | 40 | 2.5 | 0.40028 | 0.00013717 | 0.34 | 132 | 240090.2013 | 0.00015708
4384 | 2.2943 | 108 | 40 | 2.5 | 0.40001 | 0.00013708 | 0.34 | 132 | 239933.0981 | 0.0001569
4385 | 2.2948 | 108 | 40 | 2.5 | 0.39974 | 0.00013699 | 0.34 | 132 | 239775.9195 | 0.00015672
4386 | 2.2953 | 108 | 40 | 2.5 | 0.39947 | 0.00013689 | 0.34 | 132 | 239618.6658 | 0.00015654
4387 | 2.2959 | 108 | 40 | 2.5 | 0.3992 | 0.0001368 | 0.34 | 132 | 239461.3369 | 0.00015636
4388 | 2.2964 | 108 | 40 | 2.5 | 0.39892 | 0.00013671 | 0.34 | 132 | 239303.933 | 0.00015618
4389 | 2.2969 | 108 | 40 | 2.5 | 0.39865 | 0.00013662 | 0.34 | 132 | 239146.4542 | 0.000156
4390 | 2.2974 | 108 | 40 | 2.5 | 0.39838 | 0.00013652 | 0.34 | 132 | 238988.9005 | 0.00015583
4391 | 2.298 | 108 | 40 | 2.5 | 0.39811 | 0.00013643 | 0.34 | 132 | 238831.2721 | 0.00015565
4392 | 2.2985 | 108 | 40 | 2.5 | 0.39784 | 0.00013634 | 0.34 | 132 | 238673.5691 | 0.00015547
4393 | 2.299 | 108 | 40 | 2.5 | 0.39756 | 0.00013624 | 0.34 | 132 | 238515.7914 | 0.00015529
4394 | 2.2995 | 108 | 40 | 2.5 | 0.39729 | 0.00013615 | 0.34 | 132 | 238357.9393 | 0.00015511
4395 | 2.3001 | 108 | 40 | 2.5 | 0.39702 | 0.00013606 | 0.34 | 132 | 238200.0128 | 0.00015493
4396 | 2.3006 | 108 | 40 | 2.5 | 0.39675 | 0.00013596 | 0.34 | 132 | 238042.012 | 0.00015475
4397 | 2.3011 | 108 | 40 | 2.5 | 0.39648 | 0.00013587 | 0.34 | 132 | 237883.9369 | 0.00015457
4398 | 2.3016 | 108 | 40 | 2.5 | 0.3962 | 0.00013578 | 0.34 | 132 | 237725.7878 | 0.00015439
4399 | 2.3021 | 108 | 40 | 2.5 | 0.39593 | 0.00013568 | 0.34 | 132 | 237567.5646 | 0.00015422
4400 | 2.3027 | 108 | 40 | 2.5 | 0.39566 | 0.00013559 | 0.34 | 132 | 237409.2675 | 0.00015404
4401 | 2.3032 | 108 | 40 | 2.5 | 0.39538 | 0.0001355 | 0.34 | 132 | 237250.8965 | 0.00015386
4402 | 2.3037 | 108 | 40 | 2.5 | 0.39511 | 0.0001354 | 0.34 | 132 | 237092.4518 | 0.00015368
4403 | 2.3042 | 108 | 40 | 2.5 | 0.39484 | 0.00013531 | 0.34 | 132 | 236933.9334 | 0.0001535
4404 | 2.3048 | 108 | 40 | 2.5 | 0.39456 | 0.00013521 | 0.34 | 132 | 236775.3414 | 0.00015332
4405 | 2.3053 | 108 | 40 | 2.5 | 0.39429 | 0.00013512 | 0.34 | 132 | 236616.676 | 0.00015314
4406 | 2.3058 | 108 | 40 | 2.5 | 0.39402 | 0.00013503 | 0.34 | 132 | 236457.9371 | 0.00015297
4407 | 2.3063 | 108 | 40 | 2.5 | 0.39374 | 0.00013493 | 0.34 | 132 | 236299.1249 | 0.00015279
4408 | 2.3069 | 108 | 40 | 2.5 | 0.39347 | 0.00013484 | 0.34 | 132 | 236140.2395 | 0.00015261
4409 | 2.3074 | 108 | 40 | 2.5 | 0.39319 | 0.00013474 | 0.34 | 132 | 235981.281 | 0.00015243
4410 | 2.3079 | 108 | 40 | 2.5 | 0.39292 | 0.00013465 | 0.34 | 132 | 235822.2495 | 0.00015225
4411 | 2.3084 | 108 | 40 | 2.5 | 0.39265 | 0.00013456 | 0.34 | 132 | 235663.145 | 0.00015207
4412 | 2.3089 | 108 | 40 | 2.5 | 0.39237 | 0.00013446 | 0.34 | 132 | 235503.9677 | 0.00015189
4413 | 2.3095 | 108 | 40 | 2.5 | 0.3921 | 0.00013437 | 0.34 | 132 | 235344.7176 | 0.00015171
4414 | 2.31 | 108 | 40 | 2.5 | 0.39182 | 0.00013427 | 0.34 | 132 | 235185.3949 | 0.00015154
4415 | 2.3105 | 108 | 40 | 2.5 | 0.39155 | 0.00013418 | 0.34 | 132 | 235025.9996 | 0.00015136
4416 | 2.311 | 108 | 40 | 2.5 | 0.39127 | 0.00013409 | 0.34 | 132 | 234866.5318 | 0.00015118
4417 | 2.3116 | 108 | 40 | 2.5 | 0.391 | 0.00013399 | 0.34 | 132 | 234706.9916 | 0.000151
4418 | 2.3121 | 108 | 40 | 2.5 | 0.39072 | 0.0001339 | 0.34 | 132 | 234547.3791 | 0.00015082
4419 | 2.3126 | 108 | 40 | 2.5 | 0.39045 | 0.0001338 | 0.34 | 132 | 234387.6945 | 0.00015064
4420 | 2.3131 | 108 | 40 | 2.5 | 0.39017 | 0.00013371 | 0.34 | 132 | 234227.9377 | 0.00015047
4421 | 2.3137 | 108 | 40 | 2.5 | 0.3899 | 0.00013361 | 0.34 | 132 | 234068.1088 | 0.00015029
4422 | 2.3142 | 108 | 40 | 2.5 | 0.38962 | 0.00013352 | 0.34 | 132 | 233908.2081 | 0.00015011
4423 | 2.3147 | 108 | 40 | 2.5 | 0.38934 | 0.00013343 | 0.34 | 132 | 233748.2355 | 0.00014993
4424 | 2.3152 | 108 | 40 | 2.5 | 0.38907 | 0.00013333 | 0.34 | 132 | 233588.1912 | 0.00014975
4425 | 2.3157 | 108 | 40 | 2.5 | 0.38879 | 0.00013324 | 0.34 | 132 | 233428.0752 | 0.00014957
4426 | 2.3163 | 108 | 40 | 2.5 | 0.38852 | 0.00013314 | 0.34 | 132 | 233267.8877 | 0.00014939
4427 | 2.3168 | 108 | 40 | 2.5 | 0.38824 | 0.00013305 | 0.34 | 132 | 233107.6287 | 0.00014922
4428 | 2.3173 | 108 | 40 | 2.5 | 0.38796 | 0.00013295 | 0.34 | 132 | 232947.2984 | 0.00014904
4429 | 2.3178 | 108 | 40 | 2.5 | 0.38769 | 0.00013286 | 0.34 | 132 | 232786.8967 | 0.00014886
4430 | 2.3184 | 108 | 40 | 2.5 | 0.38741 | 0.00013276 | 0.34 | 132 | 232626.4239 | 0.00014868
4431 | 2.3189 | 108 | 40 | 2.5 | 0.38713 | 0.00013267 | 0.34 | 132 | 232465.88 | 0.0001485
4432 | 2.3194 | 108 | 40 | 2.5 | 0.38686 | 0.00013257 | 0.34 | 132 | 232305.2651 | 0.00014832
4433 | 2.3199 | 108 | 40 | 2.5 | 0.38658 | 0.00013248 | 0.34 | 132 | 232144.5793 | 0.00014815
4434 | 2.3205 | 108 | 40 | 2.5 | 0.3863 | 0.00013238 | 0.34 | 132 | 231983.8227 | 0.00014797
4435 | 2.321 | 108 | 40 | 2.5 | 0.38603 | 0.00013229 | 0.34 | 132 | 231822.9954 | 0.00014779
4436 | 2.3215 | 108 | 40 | 2.5 | 0.38575 | 0.00013219 | 0.34 | 132 | 231662.0974 | 0.00014761
4437 | 2.322 | 108 | 40 | 2.5 | 0.38547 | 0.0001321 | 0.34 | 132 | 231501.1289 | 0.00014743
4438 | 2.3226 | 108 | 40 | 2.5 | 0.38519 | 0.000132 | 0.34 | 132 | 231340.09 | 0.00014726
4439 | 2.3231 | 108 | 40 | 2.5 | 0.38492 | 0.00013191 | 0.34 | 132 | 231178.9808 | 0.00014708
4440 | 2.3236 | 108 | 40 | 2.5 | 0.38464 | 0.00013181 | 0.34 | 132 | 231017.8013 | 0.0001469
4441 | 2.3241 | 108 | 40 | 2.5 | 0.38436 | 0.00013172 | 0.34 | 132 | 230856.5516 | 0.00014672
4442 | 2.3246 | 108 | 40 | 2.5 | 0.38408 | 0.00013162 | 0.34 | 132 | 230695.2319 | 0.00014654
4443 | 2.3252 | 108 | 40 | 2.5 | 0.3838 | 0.00013153 | 0.34 | 132 | 230533.8422 | 0.00014637
4444 | 2.3257 | 108 | 40 | 2.5 | 0.38353 | 0.00013143 | 0.34 | 132 | 230372.3827 | 0.00014619
4445 | 2.3262 | 108 | 40 | 2.5 | 0.38325 | 0.00013134 | 0.34 | 132 | 230210.8534 | 0.00014601
4446 | 2.3267 | 108 | 40 | 2.5 | 0.38297 | 0.00013124 | 0.34 | 132 | 230049.2544 | 0.00014583
4447 | 2.3273 | 108 | 40 | 2.5 | 0.38269 | 0.00013115 | 0.34 | 132 | 229887.5859 | 0.00014565
4448 | 2.3278 | 108 | 40 | 2.5 | 0.38241 | 0.00013105 | 0.34 | 132 | 229725.8478 | 0.00014548
4449 | 2.3283 | 108 | 40 | 2.5 | 0.38213 | 0.00013095 | 0.34 | 132 | 229564.0403 | 0.0001453
4450 | 2.3288 | 108 | 40 | 2.5 | 0.38186 | 0.00013086 | 0.34 | 132 | 229402.1636 | 0.00014512
4451 | 2.3294 | 108 | 40 | 2.5 | 0.38158 | 0.00013076 | 0.34 | 132 | 229240.2177 | 0.00014494
4452 | 2.3299 | 108 | 40 | 2.5 | 0.3813 | 0.00013067 | 0.34 | 132 | 229078.2026 | 0.00014476
4453 | 2.3304 | 108 | 40 | 2.5 | 0.38102 | 0.00013057 | 0.34 | 132 | 228916.1185 | 0.00014459
4454 | 2.3309 | 108 | 40 | 2.5 | 0.38074 | 0.00013048 | 0.34 | 132 | 228753.9655 | 0.00014441
4455 | 2.3314 | 108 | 40 | 2.5 | 0.38046 | 0.00013038 | 0.34 | 132 | 228591.7437 | 0.00014423
4456 | 2.332 | 108 | 40 | 2.5 | 0.38018 | 0.00013028 | 0.34 | 132 | 228429.4532 | 0.00014405
4457 | 2.3325 | 108 | 40 | 2.5 | 0.3799 | 0.00013019 | 0.34 | 132 | 228267.0941 | 0.00014387
4458 | 2.333 | 108 | 40 | 2.5 | 0.37962 | 0.00013009 | 0.34 | 132 | 228104.6664 | 0.0001437
4459 | 2.3335 | 108 | 40 | 2.5 | 0.37934 | 0.00013 | 0.34 | 132 | 227942.1703 | 0.00014352
4460 | 2.3341 | 108 | 40 | 2.5 | 0.37906 | 0.0001299 | 0.34 | 132 | 227779.6058 | 0.00014334
4461 | 2.3346 | 108 | 40 | 2.5 | 0.37878 | 0.00012981 | 0.34 | 132 | 227616.9731 | 0.00014316
4462 | 2.3351 | 108 | 40 | 2.5 | 0.3785 | 0.00012971 | 0.34 | 132 | 227454.2722 | 0.00014299
4463 | 2.3356 | 108 | 40 | 2.5 | 0.37822 | 0.00012961 | 0.34 | 132 | 227291.5033 | 0.00014281
4464 | 2.3362 | 108 | 40 | 2.5 | 0.37794 | 0.00012952 | 0.34 | 132 | 227128.6665 | 0.00014263
4465 | 2.3367 | 108 | 40 | 2.5 | 0.37766 | 0.00012942 | 0.34 | 132 | 226965.7618 | 0.00014245
4466 | 2.3372 | 108 | 40 | 2.5 | 0.37738 | 0.00012933 | 0.34 | 132 | 226802.7893 | 0.00014228
4467 | 2.3377 | 108 | 40 | 2.5 | 0.3771 | 0.00012923 | 0.34 | 132 | 226639.7492 | 0.0001421
4468 | 2.3383 | 108 | 40 | 2.5 | 0.37682 | 0.00012913 | 0.34 | 132 | 226476.6414 | 0.00014192
4469 | 2.3388 | 108 | 40 | 2.5 | 0.37654 | 0.00012904 | 0.34 | 132 | 226313.4663 | 0.00014174
4470 | 2.3393 | 108 | 40 | 2.5 | 0.37626 | 0.00012894 | 0.34 | 132 | 226150.2237 | 0.00014157
4471 | 2.3398 | 108 | 40 | 2.5 | 0.37597 | 0.00012884 | 0.34 | 132 | 225986.9139 | 0.00014139
4472 | 2.3403 | 108 | 40 | 2.5 | 0.37569 | 0.00012875 | 0.34 | 132 | 225823.5369 | 0.00014121
4473 | 2.3409 | 108 | 40 | 2.5 | 0.37541 | 0.00012865 | 0.34 | 132 | 225660.0928 | 0.00014103
4474 | 2.3414 | 108 | 40 | 2.5 | 0.37513 | 0.00012855 | 0.34 | 132 | 225496.5818 | 0.00014086
4475 | 2.3419 | 108 | 40 | 2.5 | 0.37485 | 0.00012846 | 0.34 | 132 | 225333.0038 | 0.00014068
4476 | 2.3424 | 108 | 40 | 2.5 | 0.37457 | 0.00012836 | 0.34 | 132 | 225169.3591 | 0.0001405
4477 | 2.343 | 108 | 40 | 2.5 | 0.37428 | 0.00012826 | 0.34 | 132 | 225005.6477 | 0.00014033
4478 | 2.3435 | 108 | 40 | 2.5 | 0.374 | 0.00012817 | 0.34 | 132 | 224841.8697 | 0.00014015
4479 | 2.344 | 108 | 40 | 2.5 | 0.37372 | 0.00012807 | 0.34 | 132 | 224678.0252 | 0.00013997
4480 | 2.3445 | 108 | 40 | 2.5 | 0.37344 | 0.00012797 | 0.34 | 132 | 224514.1143 | 0.00013979
4481 | 2.3451 | 108 | 40 | 2.5 | 0.37316 | 0.00012788 | 0.34 | 132 | 224350.1371 | 0.00013962
4482 | 2.3456 | 108 | 40 | 2.5 | 0.37287 | 0.00012778 | 0.34 | 132 | 224186.0937 | 0.00013944
4483 | 2.3461 | 108 | 40 | 2.5 | 0.37259 | 0.00012768 | 0.34 | 132 | 224021.9842 | 0.00013926
4484 | 2.3466 | 108 | 40 | 2.5 | 0.37231 | 0.00012759 | 0.34 | 132 | 223857.8087 | 0.00013909
4485 | 2.3472 | 108 | 40 | 2.5 | 0.37203 | 0.00012749 | 0.34 | 132 | 223693.5673 | 0.00013891
4486 | 2.3477 | 108 | 40 | 2.5 | 0.37174 | 0.00012739 | 0.34 | 132 | 223529.2601 | 0.00013873
4487 | 2.3482 | 108 | 40 | 2.5 | 0.37146 | 0.0001273 | 0.34 | 132 | 223364.8872 | 0.00013855
4488 | 2.3487 | 108 | 40 | 2.5 | 0.37118 | 0.0001272 | 0.34 | 132 | 223200.4487 | 0.00013838
4489 | 2.3492 | 108 | 40 | 2.5 | 0.37089 | 0.0001271 | 0.34 | 132 | 223035.9447 | 0.0001382
4490 | 2.3498 | 108 | 40 | 2.5 | 0.37061 | 0.00012701 | 0.34 | 132 | 222871.3752 | 0.00013802
4491 | 2.3503 | 108 | 40 | 2.5 | 0.37033 | 0.00012691 | 0.34 | 132 | 222706.7405 | 0.00013785
4492 | 2.3508 | 108 | 40 | 2.5 | 0.37004 | 0.00012681 | 0.34 | 132 | 222542.0406 | 0.00013767
4493 | 2.3513 | 108 | 40 | 2.5 | 0.36976 | 0.00012671 | 0.34 | 132 | 222377.2755 | 0.00013749
4494 | 2.3519 | 108 | 40 | 2.5 | 0.36948 | 0.00012662 | 0.34 | 132 | 222212.4455 | 0.00013732
4495 | 2.3524 | 108 | 40 | 2.5 | 0.36919 | 0.00012652 | 0.34 | 132 | 222047.5505 | 0.00013714
4496 | 2.3529 | 108 | 40 | 2.5 | 0.36891 | 0.00012642 | 0.34 | 132 | 221882.5907 | 0.00013696
4497 | 2.3534 | 108 | 40 | 2.5 | 0.36863 | 0.00012633 | 0.34 | 132 | 221717.5663 | 0.00013679
4498 | 2.354 | 108 | 40 | 2.5 | 0.36834 | 0.00012623 | 0.34 | 132 | 221552.4772 | 0.00013661
4499 | 2.3545 | 108 | 40 | 2.5 | 0.36806 | 0.00012613 | 0.34 | 132 | 221387.3236 | 0.00013643
4500 | 2.355 | 108 | 40 | 2.5 | 0.36777 | 0.00012603 | 0.34 | 132 | 221222.1056 | 0.00013626
4501 | 2.3555 | 108 | 40 | 2.5 | 0.36749 | 0.00012594 | 0.34 | 132 | 221056.8232 | 0.00013608
4502 | 2.356 | 108 | 40 | 2.5 | 0.36721 | 0.00012584 | 0.34 | 132 | 220891.4767 | 0.00013591
4503 | 2.3566 | 108 | 40 | 2.5 | 0.36692 | 0.00012574 | 0.34 | 132 | 220726.0661 | 0.00013573
4504 | 2.3571 | 108 | 40 | 2.5 | 0.36664 | 0.00012564 | 0.34 | 132 | 220560.5914 | 0.00013555
4505 | 2.3576 | 108 | 40 | 2.5 | 0.36635 | 0.00012555 | 0.34 | 132 | 220395.0529 | 0.00013538
4506 | 2.3581 | 108 | 40 | 2.5 | 0.36607 | 0.00012545 | 0.34 | 132 | 220229.4506 | 0.0001352
4507 | 2.3587 | 108 | 40 | 2.5 | 0.36578 | 0.00012535 | 0.34 | 132 | 220063.7845 | 0.00013502
4508 | 2.3592 | 108 | 40 | 2.5 | 0.3655 | 0.00012525 | 0.34 | 132 | 219898.0548 | 0.00013485
4509 | 2.3597 | 108 | 40 | 2.5 | 0.36521 | 0.00012516 | 0.34 | 132 | 219732.2617 | 0.00013467
4510 | 2.3602 | 108 | 40 | 2.5 | 0.36493 | 0.00012506 | 0.34 | 132 | 219566.4051 | 0.0001345
4511 | 2.3608 | 108 | 40 | 2.5 | 0.36464 | 0.00012496 | 0.34 | 132 | 219400.4853 | 0.00013432
4512 | 2.3613 | 108 | 40 | 2.5 | 0.36436 | 0.00012486 | 0.34 | 132 | 219234.5022 | 0.00013414
4513 | 2.3618 | 108 | 40 | 2.5 | 0.36407 | 0.00012476 | 0.34 | 132 | 219068.4561 | 0.00013397
4514 | 2.3623 | 108 | 40 | 2.5 | 0.36378 | 0.00012467 | 0.34 | 132 | 218902.3469 | 0.00013379
4515 | 2.3628 | 108 | 40 | 2.5 | 0.3635 | 0.00012457 | 0.34 | 132 | 218736.1749 | 0.00013362
4516 | 2.3634 | 108 | 40 | 2.5 | 0.36321 | 0.00012447 | 0.34 | 132 | 218569.9401 | 0.00013344
4517 | 2.3639 | 108 | 40 | 2.5 | 0.36293 | 0.00012437 | 0.34 | 132 | 218403.6426 | 0.00013326
4518 | 2.3644 | 108 | 40 | 2.5 | 0.36264 | 0.00012427 | 0.34 | 132 | 218237.2825 | 0.00013309
4519 | 2.3649 | 108 | 40 | 2.5 | 0.36235 | 0.00012418 | 0.34 | 132 | 218070.8599 | 0.00013291
4520 | 2.3655 | 108 | 40 | 2.5 | 0.36207 | 0.00012408 | 0.34 | 132 | 217904.3749 | 0.00013274
4521 | 2.366 | 108 | 40 | 2.5 | 0.36178 | 0.00012398 | 0.34 | 132 | 217737.8277 | 0.00013256
4522 | 2.3665 | 108 | 40 | 2.5 | 0.3615 | 0.00012388 | 0.34 | 132 | 217571.2183 | 0.00013238
4523 | 2.367 | 108 | 40 | 2.5 | 0.36121 | 0.00012378 | 0.34 | 132 | 217404.5468 | 0.00013221
4524 | 2.3676 | 108 | 40 | 2.5 | 0.36092 | 0.00012369 | 0.34 | 132 | 217237.8133 | 0.00013203
4525 | 2.3681 | 108 | 40 | 2.5 | 0.36064 | 0.00012359 | 0.34 | 132 | 217071.018 | 0.00013186
4526 | 2.3686 | 108 | 40 | 2.5 | 0.36035 | 0.00012349 | 0.34 | 132 | 216904.1609 | 0.00013168
4527 | 2.3691 | 108 | 40 | 2.5 | 0.36006 | 0.00012339 | 0.34 | 132 | 216737.2421 | 0.00013151
4528 | 2.3697 | 108 | 40 | 2.5 | 0.35977 | 0.00012329 | 0.34 | 132 | 216570.2618 | 0.00013133
4529 | 2.3702 | 108 | 40 | 2.5 | 0.35949 | 0.00012319 | 0.34 | 132 | 216403.22 | 0.00013116
4530 | 2.3707 | 108 | 40 | 2.5 | 0.3592 | 0.0001231 | 0.34 | 132 | 216236.1169 | 0.00013098
4531 | 2.3712 | 108 | 40 | 2.5 | 0.35891 | 0.000123 | 0.34 | 132 | 216068.9525 | 0.00013081
4532 | 2.3717 | 108 | 40 | 2.5 | 0.35863 | 0.0001229 | 0.34 | 132 | 215901.727 | 0.00013063
4533 | 2.3723 | 108 | 40 | 2.5 | 0.35834 | 0.0001228 | 0.34 | 132 | 215734.4405 | 0.00013046
4534 | 2.3728 | 108 | 40 | 2.5 | 0.35805 | 0.0001227 | 0.34 | 132 | 215567.093 | 0.00013028
4535 | 2.3733 | 108 | 40 | 2.5 | 0.35776 | 0.0001226 | 0.34 | 132 | 215399.6847 | 0.0001301
4536 | 2.3738 | 108 | 40 | 2.5 | 0.35748 | 0.0001225 | 0.34 | 132 | 215232.2156 | 0.00012993
4537 | 2.3744 | 108 | 40 | 2.5 | 0.35719 | 0.00012241 | 0.34 | 132 | 215064.6859 | 0.00012975
4538 | 2.3749 | 108 | 40 | 2.5 | 0.3569 | 0.00012231 | 0.34 | 132 | 214897.0957 | 0.00012958
4539 | 2.3754 | 108 | 40 | 2.5 | 0.35661 | 0.00012221 | 0.34 | 132 | 214729.4451 | 0.0001294
4540 | 2.3759 | 108 | 40 | 2.5 | 0.35632 | 0.00012211 | 0.34 | 132 | 214561.7342 | 0.00012923
4541 | 2.3765 | 108 | 40 | 2.5 | 0.35603 | 0.00012201 | 0.34 | 132 | 214393.9631 | 0.00012906
4542 | 2.377 | 108 | 40 | 2.5 | 0.35575 | 0.00012191 | 0.34 | 132 | 214226.1319 | 0.00012888
4543 | 2.3775 | 108 | 40 | 2.5 | 0.35546 | 0.00012181 | 0.34 | 132 | 214058.2406 | 0.00012871
4544 | 2.378 | 108 | 40 | 2.5 | 0.35517 | 0.00012171 | 0.34 | 132 | 213890.2895 | 0.00012853
4545 | 2.3786 | 108 | 40 | 2.5 | 0.35488 | 0.00012162 | 0.34 | 132 | 213722.2786 | 0.00012836
4546 | 2.3791 | 108 | 40 | 2.5 | 0.35459 | 0.00012152 | 0.34 | 132 | 213554.208 | 0.00012818
4547 | 2.3796 | 108 | 40 | 2.5 | 0.3543 | 0.00012142 | 0.34 | 132 | 213386.0779 | 0.00012801
4548 | 2.3801 | 108 | 40 | 2.5 | 0.35401 | 0.00012132 | 0.34 | 132 | 213217.8882 | 0.00012783
4549 | 2.3806 | 108 | 40 | 2.5 | 0.35373 | 0.00012122 | 0.34 | 132 | 213049.6392 | 0.00012766
4550 | 2.3812 | 108 | 40 | 2.5 | 0.35344 | 0.00012112 | 0.34 | 132 | 212881.331 | 0.00012748
4551 | 2.3817 | 108 | 40 | 2.5 | 0.35315 | 0.00012102 | 0.34 | 132 | 212712.9636 | 0.00012731
4552 | 2.3822 | 108 | 40 | 2.5 | 0.35286 | 0.00012092 | 0.34 | 132 | 212544.5371 | 0.00012713
4553 | 2.3827 | 108 | 40 | 2.5 | 0.35257 | 0.00012082 | 0.34 | 132 | 212376.0517 | 0.00012696
4554 | 2.3833 | 108 | 40 | 2.5 | 0.35228 | 0.00012072 | 0.34 | 132 | 212207.5075 | 0.00012679
4555 | 2.3838 | 108 | 40 | 2.5 | 0.35199 | 0.00012062 | 0.34 | 132 | 212038.9045 | 0.00012661
4556 | 2.3843 | 108 | 40 | 2.5 | 0.3517 | 0.00012052 | 0.34 | 132 | 211870.2429 | 0.00012644
4557 | 2.3848 | 108 | 40 | 2.5 | 0.35141 | 0.00012043 | 0.34 | 132 | 211701.5228 | 0.00012626
4558 | 2.3854 | 108 | 40 | 2.5 | 0.35112 | 0.00012033 | 0.34 | 132 | 211532.7443 | 0.00012609
4559 | 2.3859 | 108 | 40 | 2.5 | 0.35083 | 0.00012023 | 0.34 | 132 | 211363.9075 | 0.00012592
4560 | 2.3864 | 108 | 40 | 2.5 | 0.35054 | 0.00012013 | 0.34 | 132 | 211195.0124 | 0.00012574
4561 | 2.3869 | 108 | 40 | 2.5 | 0.35025 | 0.00012003 | 0.34 | 132 | 211026.0593 | 0.00012557
4562 | 2.3874 | 108 | 40 | 2.5 | 0.34996 | 0.00011993 | 0.34 | 132 | 210857.0482 | 0.00012539
4563 | 2.388 | 108 | 40 | 2.5 | 0.34967 | 0.00011983 | 0.34 | 132 | 210687.9793 | 0.00012522
4564 | 2.3885 | 108 | 40 | 2.5 | 0.34938 | 0.00011973 | 0.34 | 132 | 210518.8525 | 0.00012505
4565 | 2.389 | 108 | 40 | 2.5 | 0.34909 | 0.00011963 | 0.34 | 132 | 210349.6681 | 0.00012487
4566 | 2.3895 | 108 | 40 | 2.5 | 0.3488 | 0.00011953 | 0.34 | 132 | 210180.4262 | 0.0001247
4567 | 2.3901 | 108 | 40 | 2.5 | 0.34851 | 0.00011943 | 0.34 | 132 | 210011.1268 | 0.00012452
4568 | 2.3906 | 108 | 40 | 2.5 | 0.34822 | 0.00011933 | 0.34 | 132 | 209841.77 | 0.00012435
4569 | 2.3911 | 108 | 40 | 2.5 | 0.34793 | 0.00011923 | 0.34 | 132 | 209672.3561 | 0.00012418
4570 | 2.3916 | 108 | 40 | 2.5 | 0.34763 | 0.00011913 | 0.34 | 132 | 209502.885 | 0.000124
4571 | 2.3922 | 108 | 40 | 2.5 | 0.34734 | 0.00011903 | 0.34 | 132 | 209333.3569 | 0.00012383
4572 | 2.3927 | 108 | 40 | 2.5 | 0.34705 | 0.00011893 | 0.34 | 132 | 209163.7718 | 0.00012366
4573 | 2.3932 | 108 | 40 | 2.5 | 0.34676 | 0.00011883 | 0.34 | 132 | 208994.13 | 0.00012348
4574 | 2.3937 | 108 | 40 | 2.5 | 0.34647 | 0.00011873 | 0.34 | 132 | 208824.4315 | 0.00012331
4575 | 2.3942 | 108 | 40 | 2.5 | 0.34618 | 0.00011863 | 0.34 | 132 | 208654.6764 | 0.00012314
4576 | 2.3948 | 108 | 40 | 2.5 | 0.34589 | 0.00011853 | 0.34 | 132 | 208484.8649 | 0.00012296
4577 | 2.3953 | 108 | 40 | 2.5 | 0.34559 | 0.00011843 | 0.34 | 132 | 208314.997 | 0.00012279
4578 | 2.3958 | 108 | 40 | 2.5 | 0.3453 | 0.00011833 | 0.34 | 132 | 208145.0728 | 0.00012262
4579 | 2.3963 | 108 | 40 | 2.5 | 0.34501 | 0.00011823 | 0.34 | 132 | 207975.0924 | 0.00012244
4580 | 2.3969 | 108 | 40 | 2.5 | 0.34472 | 0.00011813 | 0.34 | 132 | 207805.0561 | 0.00012227
4581 | 2.3974 | 108 | 40 | 2.5 | 0.34443 | 0.00011803 | 0.34 | 132 | 207634.9638 | 0.0001221
4582 | 2.3979 | 108 | 40 | 2.5 | 0.34414 | 0.00011793 | 0.34 | 132 | 207464.8157 | 0.00012193
4583 | 2.3984 | 108 | 40 | 2.5 | 0.34384 | 0.00011783 | 0.34 | 132 | 207294.6118 | 0.00012175
4584 | 2.399 | 108 | 40 | 2.5 | 0.34355 | 0.00011773 | 0.34 | 132 | 207124.3524 | 0.00012158
4585 | 2.3995 | 108 | 40 | 2.5 | 0.34326 | 0.00011763 | 0.34 | 132 | 206954.0375 | 0.00012141
4586 | 2.4 | 108 | 40 | 2.5 | 0.34297 | 0.00011753 | 0.34 | 132 | 206783.6672 | 0.00012124
4587 | 2.4005 | 108 | 40 | 2.5 | 0.34267 | 0.00011743 | 0.34 | 132 | 206613.2416 | 0.00012106
4588 | 2.4011 | 108 | 40 | 2.5 | 0.34238 | 0.00011733 | 0.34 | 132 | 206442.7609 | 0.00012089
4589 | 2.4016 | 108 | 40 | 2.5 | 0.34209 | 0.00011723 | 0.34 | 132 | 206272.2251 | 0.00012072
4590 | 2.4021 | 108 | 40 | 2.5 | 0.3418 | 0.00011713 | 0.34 | 132 | 206101.6344 | 0.00012055
4591 | 2.4026 | 108 | 40 | 2.5 | 0.3415 | 0.00011703 | 0.34 | 132 | 205930.9888 | 0.00012037
4592 | 2.4031 | 108 | 40 | 2.5 | 0.34121 | 0.00011693 | 0.34 | 132 | 205760.2885 | 0.0001202
4593 | 2.4037 | 108 | 40 | 2.5 | 0.34092 | 0.00011683 | 0.34 | 132 | 205589.5337 | 0.00012003
4594 | 2.4042 | 108 | 40 | 2.5 | 0.34062 | 0.00011673 | 0.34 | 132 | 205418.7243 | 0.00011986
4595 | 2.4047 | 108 | 40 | 2.5 | 0.34033 | 0.00011663 | 0.34 | 132 | 205247.8605 | 0.00011968
4596 | 2.4052 | 108 | 40 | 2.5 | 0.34004 | 0.00011653 | 0.34 | 132 | 205076.9424 | 0.00011951
4597 | 2.4058 | 108 | 40 | 2.5 | 0.33975 | 0.00011643 | 0.34 | 132 | 204905.9702 | 0.00011934
4598 | 2.4063 | 108 | 40 | 2.5 | 0.33945 | 0.00011633 | 0.34 | 132 | 204734.9439 | 0.00011917
4599 | 2.4068 | 108 | 40 | 2.5 | 0.33916 | 0.00011623 | 0.34 | 132 | 204563.8637 | 0.000119
4600 | 2.4073 | 108 | 40 | 2.5 | 0.33886 | 0.00011613 | 0.34 | 132 | 204392.7297 | 0.00011882
4601 | 2.4079 | 108 | 40 | 2.5 | 0.33857 | 0.00011603 | 0.34 | 132 | 204221.5419 | 0.00011865
4602 | 2.4084 | 108 | 40 | 2.5 | 0.33828 | 0.00011593 | 0.34 | 132 | 204050.3005 | 0.00011848
4603 | 2.4089 | 108 | 40 | 2.5 | 0.33798 | 0.00011582 | 0.34 | 132 | 203879.0056 | 0.00011831
4604 | 2.4094 | 108 | 40 | 2.5 | 0.33769 | 0.00011572 | 0.34 | 132 | 203707.6573 | 0.00011814
4605 | 2.4099 | 108 | 40 | 2.5 | 0.3374 | 0.00011562 | 0.34 | 132 | 203536.2558 | 0.00011797
4606 | 2.4105 | 108 | 40 | 2.5 | 0.3371 | 0.00011552 | 0.34 | 132 | 203364.8011 | 0.00011779
4607 | 2.411 | 108 | 40 | 2.5 | 0.33681 | 0.00011542 | 0.34 | 132 | 203193.2933 | 0.00011762
4608 | 2.4115 | 108 | 40 | 2.5 | 0.33651 | 0.00011532 | 0.34 | 132 | 203021.7326 | 0.00011745
4609 | 2.412 | 108 | 40 | 2.5 | 0.33622 | 0.00011522 | 0.34 | 132 | 202850.1191 | 0.00011728
4610 | 2.4126 | 108 | 40 | 2.5 | 0.33593 | 0.00011512 | 0.34 | 132 | 202678.4529 | 0.00011711
4611 | 2.4131 | 108 | 40 | 2.5 | 0.33563 | 0.00011502 | 0.34 | 132 | 202506.734 | 0.00011694
4612 | 2.4136 | 108 | 40 | 2.5 | 0.33534 | 0.00011492 | 0.34 | 132 | 202334.9627 | 0.00011677
4613 | 2.4141 | 108 | 40 | 2.5 | 0.33504 | 0.00011482 | 0.34 | 132 | 202163.139 | 0.0001166
4614 | 2.4147 | 108 | 40 | 2.5 | 0.33475 | 0.00011472 | 0.34 | 132 | 201991.2631 | 0.00011642
4615 | 2.4152 | 108 | 40 | 2.5 | 0.33445 | 0.00011461 | 0.34 | 132 | 201819.335 | 0.00011625
4616 | 2.4157 | 108 | 40 | 2.5 | 0.33416 | 0.00011451 | 0.34 | 132 | 201647.3548 | 0.00011608
4617 | 2.4162 | 108 | 40 | 2.5 | 0.33386 | 0.00011441 | 0.34 | 132 | 201475.3228 | 0.00011591
4618 | 2.4168 | 108 | 40 | 2.5 | 0.33357 | 0.00011431 | 0.34 | 132 | 201303.2389 | 0.00011574
4619 | 2.4173 | 108 | 40 | 2.5 | 0.33327 | 0.00011421 | 0.34 | 132 | 201131.1033 | 0.00011557
4620 | 2.4178 | 108 | 40 | 2.5 | 0.33298 | 0.00011411 | 0.34 | 132 | 200958.9162 | 0.0001154
4621 | 2.4183 | 108 | 40 | 2.5 | 0.33268 | 0.00011401 | 0.34 | 132 | 200786.6776 | 0.00011523
4622 | 2.4188 | 108 | 40 | 2.5 | 0.33239 | 0.00011391 | 0.34 | 132 | 200614.3876 | 0.00011506
4623 | 2.4194 | 108 | 40 | 2.5 | 0.33209 | 0.00011381 | 0.34 | 132 | 200442.0464 | 0.00011489
4624 | 2.4199 | 108 | 40 | 2.5 | 0.3318 | 0.0001137 | 0.34 | 132 | 200269.6541 | 0.00011472
4625 | 2.4204 | 108 | 40 | 2.5 | 0.3315 | 0.0001136 | 0.34 | 132 | 200097.2107 | 0.00011455
4626 | 2.4209 | 108 | 40 | 2.5 | 0.3312 | 0.0001135 | 0.34 | 132 | 199924.7165 | 0.00011438
4627 | 2.4215 | 108 | 40 | 2.5 | 0.33091 | 0.0001134 | 0.34 | 132 | 199752.1715 | 0.00011421
4628 | 2.422 | 108 | 40 | 2.5 | 0.33061 | 0.0001133 | 0.34 | 132 | 199579.5758 | 0.00011404
4629 | 2.4225 | 108 | 40 | 2.5 | 0.33032 | 0.0001132 | 0.34 | 132 | 199406.9296 | 0.00011387
4630 | 2.423 | 108 | 40 | 2.5 | 0.33002 | 0.0001131 | 0.34 | 132 | 199234.2329 | 0.0001137
4631 | 2.4236 | 108 | 40 | 2.5 | 0.32973 | 0.00011299 | 0.34 | 132 | 199061.4859 | 0.00011353
4632 | 2.4241 | 108 | 40 | 2.5 | 0.32943 | 0.00011289 | 0.34 | 132 | 198888.6887 | 0.00011336
4633 | 2.4246 | 108 | 40 | 2.5 | 0.32913 | 0.00011279 | 0.34 | 132 | 198715.8414 | 0.00011319
4634 | 2.4251 | 108 | 40 | 2.5 | 0.32884 | 0.00011269 | 0.34 | 132 | 198542.9442 | 0.00011302
4635 | 2.4257 | 108 | 40 | 2.5 | 0.32854 | 0.00011259 | 0.34 | 132 | 198369.997 | 0.00011285
4636 | 2.4262 | 108 | 40 | 2.5 | 0.32824 | 0.00011249 | 0.34 | 132 | 198197.0002 | 0.00011268
4637 | 2.4267 | 108 | 40 | 2.5 | 0.32795 | 0.00011239 | 0.34 | 132 | 198023.9537 | 0.00011251
4638 | 2.4272 | 108 | 40 | 2.5 | 0.32765 | 0.00011228 | 0.34 | 132 | 197850.8577 | 0.00011234
4639 | 2.4277 | 108 | 40 | 2.5 | 0.32735 | 0.00011218 | 0.34 | 132 | 197677.7123 | 0.00011217
4640 | 2.4283 | 108 | 40 | 2.5 | 0.32706 | 0.00011208 | 0.34 | 132 | 197504.5176 | 0.000112
4641 | 2.4288 | 108 | 40 | 2.5 | 0.32676 | 0.00011198 | 0.34 | 132 | 197331.2738 | 0.00011183
4642 | 2.4293 | 108 | 40 | 2.5 | 0.32646 | 0.00011188 | 0.34 | 132 | 197157.9809 | 0.00011166
4643 | 2.4298 | 108 | 40 | 2.5 | 0.32617 | 0.00011178 | 0.34 | 132 | 196984.6391 | 0.00011149
4644 | 2.4304 | 108 | 40 | 2.5 | 0.32587 | 0.00011167 | 0.34 | 132 | 196811.2484 | 0.00011132
4645 | 2.4309 | 108 | 40 | 2.5 | 0.32557 | 0.00011157 | 0.34 | 132 | 196637.8091 | 0.00011115
4646 | 2.4314 | 108 | 40 | 2.5 | 0.32528 | 0.00011147 | 0.34 | 132 | 196464.3212 | 0.00011098
4647 | 2.4319 | 108 | 40 | 2.5 | 0.32498 | 0.00011137 | 0.34 | 132 | 196290.7848 | 0.00011082
4648 | 2.4325 | 108 | 40 | 2.5 | 0.32468 | 0.00011127 | 0.34 | 132 | 196117.2001 | 0.00011065
4649 | 2.433 | 108 | 40 | 2.5 | 0.32438 | 0.00011116 | 0.34 | 132 | 195943.5672 | 0.00011048
4650 | 2.4335 | 108 | 40 | 2.5 | 0.32409 | 0.00011106 | 0.34 | 132 | 195769.8861 | 0.00011031
4651 | 2.434 | 108 | 40 | 2.5 | 0.32379 | 0.00011096 | 0.34 | 132 | 195596.1571 | 0.00011014
4652 | 2.4345 | 108 | 40 | 2.5 | 0.32349 | 0.00011086 | 0.34 | 132 | 195422.3801 | 0.00010997
4653 | 2.4351 | 108 | 40 | 2.5 | 0.32319 | 0.00011076 | 0.34 | 132 | 195248.5555 | 0.0001098
4654 | 2.4356 | 108 | 40 | 2.5 | 0.3229 | 0.00011065 | 0.34 | 132 | 195074.6831 | 0.00010963
4655 | 2.4361 | 108 | 40 | 2.5 | 0.3226 | 0.00011055 | 0.34 | 132 | 194900.7633 | 0.00010947
4656 | 2.4366 | 108 | 40 | 2.5 | 0.3223 | 0.00011045 | 0.34 | 132 | 194726.7961 | 0.0001093
4657 | 2.4372 | 108 | 40 | 2.5 | 0.322 | 0.00011035 | 0.34 | 132 | 194552.7815 | 0.00010913
4658 | 2.4377 | 108 | 40 | 2.5 | 0.3217 | 0.00011025 | 0.34 | 132 | 194378.7199 | 0.00010896
4659 | 2.4382 | 108 | 40 | 2.5 | 0.32141 | 0.00011014 | 0.34 | 132 | 194204.6111 | 0.00010879
4660 | 2.4387 | 108 | 40 | 2.5 | 0.32111 | 0.00011004 | 0.34 | 132 | 194030.4555 | 0.00010863
4661 | 2.4393 | 108 | 40 | 2.5 | 0.32081 | 0.00010994 | 0.34 | 132 | 193856.253 | 0.00010846
4662 | 2.4398 | 108 | 40 | 2.5 | 0.32051 | 0.00010984 | 0.34 | 132 | 193682.0038 | 0.00010829
4663 | 2.4403 | 108 | 40 | 2.5 | 0.32021 | 0.00010973 | 0.34 | 132 | 193507.7081 | 0.00010812
4664 | 2.4408 | 108 | 40 | 2.5 | 0.31991 | 0.00010963 | 0.34 | 132 | 193333.3659 | 0.00010795
4665 | 2.4413 | 108 | 40 | 2.5 | 0.31962 | 0.00010953 | 0.34 | 132 | 193158.9774 | 0.00010779
4666 | 2.4419 | 108 | 40 | 2.5 | 0.31932 | 0.00010943 | 0.34 | 132 | 192984.5427 | 0.00010762
4667 | 2.4424 | 108 | 40 | 2.5 | 0.31902 | 0.00010933 | 0.34 | 132 | 192810.0618 | 0.00010745
4668 | 2.4429 | 108 | 40 | 2.5 | 0.31872 | 0.00010922 | 0.34 | 132 | 192635.535 | 0.00010728
4669 | 2.4434 | 108 | 40 | 2.5 | 0.31842 | 0.00010912 | 0.34 | 132 | 192460.9624 | 0.00010712
4670 | 2.444 | 108 | 40 | 2.5 | 0.31812 | 0.00010902 | 0.34 | 132 | 192286.344 | 0.00010695
4671 | 2.4445 | 108 | 40 | 2.5 | 0.31782 | 0.00010892 | 0.34 | 132 | 192111.68 | 0.00010678
4672 | 2.445 | 108 | 40 | 2.5 | 0.31753 | 0.00010881 | 0.34 | 132 | 191936.9705 | 0.00010662
4673 | 2.4455 | 108 | 40 | 2.5 | 0.31723 | 0.00010871 | 0.34 | 132 | 191762.2157 | 0.00010645
4674 | 2.4461 | 108 | 40 | 2.5 | 0.31693 | 0.00010861 | 0.34 | 132 | 191587.4156 | 0.00010628
4675 | 2.4466 | 108 | 40 | 2.5 | 0.31663 | 0.00010851 | 0.34 | 132 | 191412.5703 | 0.00010611
4676 | 2.4471 | 108 | 40 | 2.5 | 0.31633 | 0.0001084 | 0.34 | 132 | 191237.6801 | 0.00010595
4677 | 2.4476 | 108 | 40 | 2.5 | 0.31603 | 0.0001083 | 0.34 | 132 | 191062.7449 | 0.00010578
4678 | 2.4482 | 108 | 40 | 2.5 | 0.31573 | 0.0001082 | 0.34 | 132 | 190887.765 | 0.00010561
4679 | 2.4487 | 108 | 40 | 2.5 | 0.31543 | 0.0001081 | 0.34 | 132 | 190712.7405 | 0.00010545
4680 | 2.4492 | 108 | 40 | 2.5 | 0.31513 | 0.00010799 | 0.34 | 132 | 190537.6714 | 0.00010528
4681 | 2.4497 | 108 | 40 | 2.5 | 0.31483 | 0.00010789 | 0.34 | 132 | 190362.5579 | 0.00010511
4682 | 2.4502 | 108 | 40 | 2.5 | 0.31453 | 0.00010779 | 0.34 | 132 | 190187.4001 | 0.00010495
4683 | 2.4508 | 108 | 40 | 2.5 | 0.31423 | 0.00010769 | 0.34 | 132 | 190012.1982 | 0.00010478
4684 | 2.4513 | 108 | 40 | 2.5 | 0.31393 | 0.00010758 | 0.34 | 132 | 189836.9523 | 0.00010462
4685 | 2.4518 | 108 | 40 | 2.5 | 0.31363 | 0.00010748 | 0.34 | 132 | 189661.6624 | 0.00010445
4686 | 2.4523 | 108 | 40 | 2.5 | 0.31333 | 0.00010738 | 0.34 | 132 | 189486.3287 | 0.00010428
4687 | 2.4529 | 108 | 40 | 2.5 | 0.31303 | 0.00010727 | 0.34 | 132 | 189310.9514 | 0.00010412
4688 | 2.4534 | 108 | 40 | 2.5 | 0.31273 | 0.00010717 | 0.34 | 132 | 189135.5305 | 0.00010395
4689 | 2.4539 | 108 | 40 | 2.5 | 0.31243 | 0.00010707 | 0.34 | 132 | 188960.0662 | 0.00010379
4690 | 2.4544 | 108 | 40 | 2.5 | 0.31213 | 0.00010697 | 0.34 | 132 | 188784.5585 | 0.00010362
4691 | 2.455 | 108 | 40 | 2.5 | 0.31183 | 0.00010686 | 0.34 | 132 | 188609.0077 | 0.00010345
4692 | 2.4555 | 108 | 40 | 2.5 | 0.31153 | 0.00010676 | 0.34 | 132 | 188433.4139 | 0.00010329
4693 | 2.456 | 108 | 40 | 2.5 | 0.31123 | 0.00010666 | 0.34 | 132 | 188257.7771 | 0.00010312
4694 | 2.4565 | 108 | 40 | 2.5 | 0.31093 | 0.00010655 | 0.34 | 132 | 188082.0975 | 0.00010296
4695 | 2.4571 | 108 | 40 | 2.5 | 0.31063 | 0.00010645 | 0.34 | 132 | 187906.3752 | 0.00010279
4696 | 2.4576 | 108 | 40 | 2.5 | 0.31033 | 0.00010635 | 0.34 | 132 | 187730.6103 | 0.00010263
4697 | 2.4581 | 108 | 40 | 2.5 | 0.31003 | 0.00010624 | 0.34 | 132 | 187554.803 | 0.00010246
4698 | 2.4586 | 108 | 40 | 2.5 | 0.30973 | 0.00010614 | 0.34 | 132 | 187378.9534 | 0.0001023
4699 | 2.4591 | 108 | 40 | 2.5 | 0.30943 | 0.00010604 | 0.34 | 132 | 187203.0616 | 0.00010213
4700 | 2.4597 | 108 | 40 | 2.5 | 0.30913 | 0.00010594 | 0.34 | 132 | 187027.1277 | 0.00010197
4701 | 2.4602 | 108 | 40 | 2.5 | 0.30883 | 0.00010583 | 0.34 | 132 | 186851.1519 | 0.0001018
4702 | 2.4607 | 108 | 40 | 2.5 | 0.30853 | 0.00010573 | 0.34 | 132 | 186675.1343 | 0.00010164
4703 | 2.4612 | 108 | 40 | 2.5 | 0.30822 | 0.00010563 | 0.34 | 132 | 186499.0749 | 0.00010147
4704 | 2.4618 | 108 | 40 | 2.5 | 0.30792 | 0.00010552 | 0.34 | 132 | 186322.974 | 0.00010131
4705 | 2.4623 | 108 | 40 | 2.5 | 0.30762 | 0.00010542 | 0.34 | 132 | 186146.8317 | 0.00010114
4706 | 2.4628 | 108 | 40 | 2.5 | 0.30732 | 0.00010532 | 0.34 | 132 | 185970.648 | 0.00010098
4707 | 2.4633 | 108 | 40 | 2.5 | 0.30702 | 0.00010521 | 0.34 | 132 | 185794.4231 | 0.00010081
4708 | 2.4639 | 108 | 40 | 2.5 | 0.30672 | 0.00010511 | 0.34 | 132 | 185618.1572 | 0.00010065
4709 | 2.4644 | 108 | 40 | 2.5 | 0.30642 | 0.00010501 | 0.34 | 132 | 185441.8503 | 0.00010048
4710 | 2.4649 | 108 | 40 | 2.5 | 0.30612 | 0.0001049 | 0.34 | 132 | 185265.5026 | 0.00010032
4711 | 2.4654 | 108 | 40 | 2.5 | 0.30581 | 0.0001048 | 0.34 | 132 | 185089.1142 | 0.00010016
4712 | 2.4659 | 108 | 40 | 2.5 | 0.30551 | 0.0001047 | 0.34 | 132 | 184912.6852 | 9.9993e-05
4713 | 2.4665 | 108 | 40 | 2.5 | 0.30521 | 0.00010459 | 0.34 | 132 | 184736.2158 | 9.9829e-05
4714 | 2.467 | 108 | 40 | 2.5 | 0.30491 | 0.00010449 | 0.34 | 132 | 184559.7061 | 9.9665e-05
4715 | 2.4675 | 108 | 40 | 2.5 | 0.30461 | 0.00010439 | 0.34 | 132 | 184383.1562 | 9.9501e-05
4716 | 2.468 | 108 | 40 | 2.5 | 0.30431 | 0.00010428 | 0.34 | 132 | 184206.5662 | 9.9337e-05
4717 | 2.4686 | 108 | 40 | 2.5 | 0.30401 | 0.00010418 | 0.34 | 132 | 184029.9363 | 9.9174e-05
4718 | 2.4691 | 108 | 40 | 2.5 | 0.3037 | 0.00010408 | 0.34 | 132 | 183853.2665 | 9.901e-05
4719 | 2.4696 | 108 | 40 | 2.5 | 0.3034 | 0.00010397 | 0.34 | 132 | 183676.5571 | 9.8847e-05
4720 | 2.4701 | 108 | 40 | 2.5 | 0.3031 | 0.00010387 | 0.34 | 132 | 183499.8081 | 9.8683e-05
4721 | 2.4707 | 108 | 40 | 2.5 | 0.3028 | 0.00010377 | 0.34 | 132 | 183323.0197 | 9.852e-05
4722 | 2.4712 | 108 | 40 | 2.5 | 0.3025 | 0.00010366 | 0.34 | 132 | 183146.192 | 9.8357e-05
4723 | 2.4717 | 108 | 40 | 2.5 | 0.30219 | 0.00010356 | 0.34 | 132 | 182969.3251 | 9.8194e-05
4724 | 2.4722 | 108 | 40 | 2.5 | 0.30189 | 0.00010346 | 0.34 | 132 | 182792.4192 | 9.8031e-05
4725 | 2.4728 | 108 | 40 | 2.5 | 0.30159 | 0.00010335 | 0.34 | 132 | 182615.4744 | 9.7868e-05
4726 | 2.4733 | 108 | 40 | 2.5 | 0.30129 | 0.00010325 | 0.34 | 132 | 182438.4907 | 9.7705e-05
4727 | 2.4738 | 108 | 40 | 2.5 | 0.30098 | 0.00010315 | 0.34 | 132 | 182261.4684 | 9.7542e-05
4728 | 2.4743 | 108 | 40 | 2.5 | 0.30068 | 0.00010304 | 0.34 | 132 | 182084.4076 | 9.738e-05
4729 | 2.4748 | 108 | 40 | 2.5 | 0.30038 | 0.00010294 | 0.34 | 132 | 181907.3083 | 9.7217e-05
4730 | 2.4754 | 108 | 40 | 2.5 | 0.30008 | 0.00010283 | 0.34 | 132 | 181730.1708 | 9.7055e-05
4731 | 2.4759 | 108 | 40 | 2.5 | 0.29977 | 0.00010273 | 0.34 | 132 | 181552.9951 | 9.6892e-05
4732 | 2.4764 | 108 | 40 | 2.5 | 0.29947 | 0.00010263 | 0.34 | 132 | 181375.7814 | 9.673e-05
4733 | 2.4769 | 108 | 40 | 2.5 | 0.29917 | 0.00010252 | 0.34 | 132 | 181198.5298 | 9.6568e-05
4734 | 2.4775 | 108 | 40 | 2.5 | 0.29887 | 0.00010242 | 0.34 | 132 | 181021.2404 | 9.6405e-05
4735 | 2.478 | 108 | 40 | 2.5 | 0.29856 | 0.00010232 | 0.34 | 132 | 180843.9134 | 9.6243e-05
4736 | 2.4785 | 108 | 40 | 2.5 | 0.29826 | 0.00010221 | 0.34 | 132 | 180666.5489 | 9.6081e-05
4737 | 2.479 | 108 | 40 | 2.5 | 0.29796 | 0.00010211 | 0.34 | 132 | 180489.147 | 9.5919e-05
4738 | 2.4796 | 108 | 40 | 2.5 | 0.29765 | 0.000102 | 0.34 | 132 | 180311.7078 | 9.5758e-05
4739 | 2.4801 | 108 | 40 | 2.5 | 0.29735 | 0.0001019 | 0.34 | 132 | 180134.2316 | 9.5596e-05
4740 | 2.4806 | 108 | 40 | 2.5 | 0.29705 | 0.0001018 | 0.34 | 132 | 179956.7183 | 9.5434e-05
4741 | 2.4811 | 108 | 40 | 2.5 | 0.29675 | 0.00010169 | 0.34 | 132 | 179779.1682 | 9.5273e-05
4742 | 2.4816 | 108 | 40 | 2.5 | 0.29644 | 0.00010159 | 0.34 | 132 | 179601.5814 | 9.5111e-05
4743 | 2.4822 | 108 | 40 | 2.5 | 0.29614 | 0.00010148 | 0.34 | 132 | 179423.9579 | 9.495e-05
4744 | 2.4827 | 108 | 40 | 2.5 | 0.29584 | 0.00010138 | 0.34 | 132 | 179246.298 | 9.4789e-05
4745 | 2.4832 | 108 | 40 | 2.5 | 0.29553 | 0.00010128 | 0.34 | 132 | 179068.6018 | 9.4627e-05
4746 | 2.4837 | 108 | 40 | 2.5 | 0.29523 | 0.00010117 | 0.34 | 132 | 178890.8693 | 9.4466e-05
4747 | 2.4843 | 108 | 40 | 2.5 | 0.29493 | 0.00010107 | 0.34 | 132 | 178713.1008 | 9.4305e-05
4748 | 2.4848 | 108 | 40 | 2.5 | 0.29462 | 0.00010097 | 0.34 | 132 | 178535.2963 | 9.4144e-05
4749 | 2.4853 | 108 | 40 | 2.5 | 0.29432 | 0.00010086 | 0.34 | 132 | 178357.456 | 9.3984e-05
4750 | 2.4858 | 108 | 40 | 2.5 | 0.29402 | 0.00010076 | 0.34 | 132 | 178179.5801 | 9.3823e-05
4751 | 2.4864 | 108 | 40 | 2.5 | 0.29371 | 0.00010065 | 0.34 | 132 | 178001.6685 | 9.3662e-05
4752 | 2.4869 | 108 | 40 | 2.5 | 0.29341 | 0.00010055 | 0.34 | 132 | 177823.7216 | 9.3502e-05
4753 | 2.4874 | 108 | 40 | 2.5 | 0.2931 | 0.00010044 | 0.34 | 132 | 177645.7393 | 9.3341e-05
4754 | 2.4879 | 108 | 40 | 2.5 | 0.2928 | 0.00010034 | 0.34 | 132 | 177467.722 | 9.3181e-05
4755 | 2.4884 | 108 | 40 | 2.5 | 0.2925 | 0.00010024 | 0.34 | 132 | 177289.6695 | 9.3021e-05
4756 | 2.489 | 108 | 40 | 2.5 | 0.29219 | 0.00010013 | 0.34 | 132 | 177111.5822 | 9.286e-05
4757 | 2.4895 | 108 | 40 | 2.5 | 0.29189 | 0.00010003 | 0.34 | 132 | 176933.4602 | 9.27e-05
4758 | 2.49 | 108 | 40 | 2.5 | 0.29159 | 9.9924e-05 | 0.34 | 132 | 176755.3035 | 9.254e-05
4759 | 2.4905 | 108 | 40 | 2.5 | 0.29128 | 9.982e-05 | 0.34 | 132 | 176577.1123 | 9.238e-05
4760 | 2.4911 | 108 | 40 | 2.5 | 0.29098 | 9.9716e-05 | 0.34 | 132 | 176398.8867 | 9.222e-05
4761 | 2.4916 | 108 | 40 | 2.5 | 0.29067 | 9.9612e-05 | 0.34 | 132 | 176220.6269 | 9.2061e-05
4762 | 2.4921 | 108 | 40 | 2.5 | 0.29037 | 9.9508e-05 | 0.34 | 132 | 176042.333 | 9.1901e-05
4763 | 2.4926 | 108 | 40 | 2.5 | 0.29007 | 9.9403e-05 | 0.34 | 132 | 175864.0052 | 9.1742e-05
4764 | 2.4932 | 108 | 40 | 2.5 | 0.28976 | 9.9299e-05 | 0.34 | 132 | 175685.6435 | 9.1582e-05
4765 | 2.4937 | 108 | 40 | 2.5 | 0.28946 | 9.9195e-05 | 0.34 | 132 | 175507.2481 | 9.1423e-05
4766 | 2.4942 | 108 | 40 | 2.5 | 0.28915 | 9.909e-05 | 0.34 | 132 | 175328.8192 | 9.1263e-05
4767 | 2.4947 | 108 | 40 | 2.5 | 0.28885 | 9.8986e-05 | 0.34 | 132 | 175150.3568 | 9.1104e-05
4768 | 2.4953 | 108 | 40 | 2.5 | 0.28854 | 9.8882e-05 | 0.34 | 132 | 174971.8612 | 9.0945e-05
4769 | 2.4958 | 108 | 40 | 2.5 | 0.28824 | 9.8778e-05 | 0.34 | 132 | 174793.3323 | 9.0786e-05
4770 | 2.4963 | 108 | 40 | 2.5 | 0.28793 | 9.8673e-05 | 0.34 | 132 | 174614.7705 | 9.0627e-05
4771 | 2.4968 | 108 | 40 | 2.5 | 0.28763 | 9.8569e-05 | 0.34 | 132 | 174436.1757 | 9.0469e-05
4772 | 2.4973 | 108 | 40 | 2.5 | 0.28733 | 9.8464e-05 | 0.34 | 132 | 174257.5482 | 9.031e-05
4773 | 2.4979 | 108 | 40 | 2.5 | 0.28702 | 9.836e-05 | 0.34 | 132 | 174078.8881 | 9.0151e-05
4774 | 2.4984 | 108 | 40 | 2.5 | 0.28672 | 9.8256e-05 | 0.34 | 132 | 173900.1955 | 8.9993e-05
4775 | 2.4989 | 108 | 40 | 2.5 | 0.28641 | 9.8151e-05 | 0.34 | 132 | 173721.4705 | 8.9834e-05
4776 | 2.4994 | 108 | 40 | 2.5 | 0.28611 | 9.8047e-05 | 0.34 | 132 | 173542.7134 | 8.9676e-05
4777 | 2.5 | 108 | 40 | 2.5 | 0.2858 | 9.7942e-05 | 0.34 | 132 | 173363.9241 | 8.9518e-05
4778 | 2.5005 | 108 | 40 | 2.5 | 0.2855 | 9.7838e-05 | 0.34 | 132 | 173185.1029 | 8.936e-05
4779 | 2.501 | 108 | 40 | 2.5 | 0.28519 | 9.7733e-05 | 0.34 | 132 | 173006.2499 | 8.9202e-05
4780 | 2.5015 | 108 | 40 | 2.5 | 0.28489 | 9.7629e-05 | 0.34 | 132 | 172827.3652 | 8.9044e-05
4781 | 2.5021 | 108 | 40 | 2.5 | 0.28458 | 9.7524e-05 | 0.34 | 132 | 172648.4489 | 8.8886e-05
4782 | 2.5026 | 108 | 40 | 2.5 | 0.28428 | 9.742e-05 | 0.34 | 132 | 172469.5013 | 8.8728e-05
4783 | 2.5031 | 108 | 40 | 2.5 | 0.28397 | 9.7315e-05 | 0.34 | 132 | 172290.5224 | 8.857e-05
4784 | 2.5036 | 108 | 40 | 2.5 | 0.28367 | 9.7211e-05 | 0.34 | 132 | 172111.5123 | 8.8413e-05
4785 | 2.5042 | 108 | 40 | 2.5 | 0.28336 | 9.7106e-05 | 0.34 | 132 | 171932.4713 | 8.8255e-05
4786 | 2.5047 | 108 | 40 | 2.5 | 0.28306 | 9.7002e-05 | 0.34 | 132 | 171753.3994 | 8.8098e-05
4787 | 2.5052 | 108 | 40 | 2.5 | 0.28275 | 9.6897e-05 | 0.34 | 132 | 171574.2968 | 8.7941e-05
4788 | 2.5057 | 108 | 40 | 2.5 | 0.28245 | 9.6793e-05 | 0.34 | 132 | 171395.1636 | 8.7784e-05
4789 | 2.5062 | 108 | 40 | 2.5 | 0.28214 | 9.6688e-05 | 0.34 | 132 | 171215.9999 | 8.7627e-05
4790 | 2.5068 | 108 | 40 | 2.5 | 0.28184 | 9.6583e-05 | 0.34 | 132 | 171036.806 | 8.747e-05
4791 | 2.5073 | 108 | 40 | 2.5 | 0.28153 | 9.6479e-05 | 0.34 | 132 | 170857.5818 | 8.7313e-05
4792 | 2.5078 | 108 | 40 | 2.5 | 0.28123 | 9.6374e-05 | 0.34 | 132 | 170678.3277 | 8.7156e-05
4793 | 2.5083 | 108 | 40 | 2.5 | 0.28092 | 9.6269e-05 | 0.34 | 132 | 170499.0436 | 8.6999e-05
4794 | 2.5089 | 108 | 40 | 2.5 | 0.28061 | 9.6165e-05 | 0.34 | 132 | 170319.7298 | 8.6843e-05
4795 | 2.5094 | 108 | 40 | 2.5 | 0.28031 | 9.606e-05 | 0.34 | 132 | 170140.3864 | 8.6686e-05
4796 | 2.5099 | 108 | 40 | 2.5 | 0.28 | 9.5955e-05 | 0.34 | 132 | 169961.0135 | 8.653e-05
4797 | 2.5104 | 108 | 40 | 2.5 | 0.2797 | 9.585e-05 | 0.34 | 132 | 169781.6112 | 8.6374e-05
4798 | 2.511 | 108 | 40 | 2.5 | 0.27939 | 9.5746e-05 | 0.34 | 132 | 169602.1798 | 8.6217e-05
4799 | 2.5115 | 108 | 40 | 2.5 | 0.27909 | 9.5641e-05 | 0.34 | 132 | 169422.7193 | 8.6061e-05
4800 | 2.512 | 108 | 40 | 2.5 | 0.27878 | 9.5536e-05 | 0.34 | 132 | 169243.2298 | 8.5905e-05
4801 | 2.5125 | 108 | 40 | 2.5 | 0.27848 | 9.5431e-05 | 0.34 | 132 | 169063.7116 | 8.575e-05
4802 | 2.513 | 108 | 40 | 2.5 | 0.27817 | 9.5327e-05 | 0.34 | 132 | 168884.1647 | 8.5594e-05
4803 | 2.5136 | 108 | 40 | 2.5 | 0.27786 | 9.5222e-05 | 0.34 | 132 | 168704.5893 | 8.5438e-05
4804 | 2.5141 | 108 | 40 | 2.5 | 0.27756 | 9.5117e-05 | 0.34 | 132 | 168524.9855 | 8.5283e-05
4805 | 2.5146 | 108 | 40 | 2.5 | 0.27725 | 9.5012e-05 | 0.34 | 132 | 168345.3535 | 8.5127e-05
4806 | 2.5151 | 108 | 40 | 2.5 | 0.27695 | 9.4907e-05 | 0.34 | 132 | 168165.6935 | 8.4972e-05
4807 | 2.5157 | 108 | 40 | 2.5 | 0.27664 | 9.4803e-05 | 0.34 | 132 | 167986.0054 | 8.4816e-05
4808 | 2.5162 | 108 | 40 | 2.5 | 0.27633 | 9.4698e-05 | 0.34 | 132 | 167806.2896 | 8.4661e-05
4809 | 2.5167 | 108 | 40 | 2.5 | 0.27603 | 9.4593e-05 | 0.34 | 132 | 167626.5461 | 8.4506e-05
4810 | 2.5172 | 108 | 40 | 2.5 | 0.27572 | 9.4488e-05 | 0.34 | 132 | 167446.7751 | 8.4351e-05
4811 | 2.5178 | 108 | 40 | 2.5 | 0.27542 | 9.4383e-05 | 0.34 | 132 | 167266.9767 | 8.4196e-05
4812 | 2.5183 | 108 | 40 | 2.5 | 0.27511 | 9.4278e-05 | 0.34 | 132 | 167087.151 | 8.4042e-05
4813 | 2.5188 | 108 | 40 | 2.5 | 0.2748 | 9.4173e-05 | 0.34 | 132 | 166907.2982 | 8.3887e-05
4814 | 2.5193 | 108 | 40 | 2.5 | 0.2745 | 9.4068e-05 | 0.34 | 132 | 166727.4185 | 8.3732e-05
4815 | 2.5198 | 108 | 40 | 2.5 | 0.27419 | 9.3963e-05 | 0.34 | 132 | 166547.512 | 8.3578e-05
4816 | 2.5204 | 108 | 40 | 2.5 | 0.27388 | 9.3858e-05 | 0.34 | 132 | 166367.5787 | 8.3424e-05
4817 | 2.5209 | 108 | 40 | 2.5 | 0.27358 | 9.3753e-05 | 0.34 | 132 | 166187.619 | 8.3269e-05
4818 | 2.5214 | 108 | 40 | 2.5 | 0.27327 | 9.3648e-05 | 0.34 | 132 | 166007.6328 | 8.3115e-05
4819 | 2.5219 | 108 | 40 | 2.5 | 0.27297 | 9.3543e-05 | 0.34 | 132 | 165827.6204 | 8.2961e-05
4820 | 2.5225 | 108 | 40 | 2.5 | 0.27266 | 9.3438e-05 | 0.34 | 132 | 165647.5819 | 8.2807e-05
4821 | 2.523 | 108 | 40 | 2.5 | 0.27235 | 9.3333e-05 | 0.34 | 132 | 165467.5174 | 8.2654e-05
4822 | 2.5235 | 108 | 40 | 2.5 | 0.27205 | 9.3228e-05 | 0.34 | 132 | 165287.4271 | 8.25e-05
4823 | 2.524 | 108 | 40 | 2.5 | 0.27174 | 9.3123e-05 | 0.34 | 132 | 165107.311 | 8.2346e-05
4824 | 2.5246 | 108 | 40 | 2.5 | 0.27143 | 9.3018e-05 | 0.34 | 132 | 164927.1695 | 8.2193e-05
4825 | 2.5251 | 108 | 40 | 2.5 | 0.27113 | 9.2913e-05 | 0.34 | 132 | 164747.0026 | 8.2039e-05
4826 | 2.5256 | 108 | 40 | 2.5 | 0.27082 | 9.2808e-05 | 0.34 | 132 | 164566.8104 | 8.1886e-05
4827 | 2.5261 | 108 | 40 | 2.5 | 0.27051 | 9.2703e-05 | 0.34 | 132 | 164386.5931 | 8.1733e-05
4828 | 2.5267 | 108 | 40 | 2.5 | 0.27021 | 9.2598e-05 | 0.34 | 132 | 164206.3508 | 8.158e-05
4829 | 2.5272 | 108 | 40 | 2.5 | 0.2699 | 9.2493e-05 | 0.34 | 132 | 164026.0837 | 8.1427e-05
4830 | 2.5277 | 108 | 40 | 2.5 | 0.26959 | 9.2388e-05 | 0.34 | 132 | 163845.7919 | 8.1274e-05
4831 | 2.5282 | 108 | 40 | 2.5 | 0.26929 | 9.2283e-05 | 0.34 | 132 | 163665.4756 | 8.1121e-05
4832 | 2.5287 | 108 | 40 | 2.5 | 0.26898 | 9.2178e-05 | 0.34 | 132 | 163485.1349 | 8.0969e-05
4833 | 2.5293 | 108 | 40 | 2.5 | 0.26867 | 9.2073e-05 | 0.34 | 132 | 163304.7699 | 8.0816e-05
4834 | 2.5298 | 108 | 40 | 2.5 | 0.26837 | 9.1967e-05 | 0.34 | 132 | 163124.3809 | 8.0664e-05
4835 | 2.5303 | 108 | 40 | 2.5 | 0.26806 | 9.1862e-05 | 0.34 | 132 | 162943.9679 | 8.0511e-05
4836 | 2.5308 | 108 | 40 | 2.5 | 0.26775 | 9.1757e-05 | 0.34 | 132 | 162763.531 | 8.0359e-05
4837 | 2.5314 | 108 | 40 | 2.5 | 0.26745 | 9.1652e-05 | 0.34 | 132 | 162583.0706 | 8.0207e-05
4838 | 2.5319 | 108 | 40 | 2.5 | 0.26714 | 9.1547e-05 | 0.34 | 132 | 162402.5866 | 8.0055e-05
4839 | 2.5324 | 108 | 40 | 2.5 | 0.26683 | 9.1442e-05 | 0.34 | 132 | 162222.0792 | 7.9903e-05
4840 | 2.5329 | 108 | 40 | 2.5 | 0.26653 | 9.1336e-05 | 0.34 | 132 | 162041.5486 | 7.9751e-05
4841 | 2.5335 | 108 | 40 | 2.5 | 0.26622 | 9.1231e-05 | 0.34 | 132 | 161860.9949 | 7.9599e-05
4842 | 2.534 | 108 | 40 | 2.5 | 0.26591 | 9.1126e-05 | 0.34 | 132 | 161680.4182 | 7.9448e-05
4843 | 2.5345 | 108 | 40 | 2.5 | 0.2656 | 9.1021e-05 | 0.34 | 132 | 161499.8188 | 7.9296e-05
4844 | 2.535 | 108 | 40 | 2.5 | 0.2653 | 9.0915e-05 | 0.34 | 132 | 161319.1967 | 7.9145e-05
4845 | 2.5356 | 108 | 40 | 2.5 | 0.26499 | 9.081e-05 | 0.34 | 132 | 161138.5521 | 7.8994e-05
4846 | 2.5361 | 108 | 40 | 2.5 | 0.26468 | 9.0705e-05 | 0.34 | 132 | 160957.8852 | 7.8843e-05
4847 | 2.5366 | 108 | 40 | 2.5 | 0.26438 | 9.06e-05 | 0.34 | 132 | 160777.1961 | 7.8692e-05
4848 | 2.5371 | 108 | 40 | 2.5 | 0.26407 | 9.0494e-05 | 0.34 | 132 | 160596.4849 | 7.8541e-05
4849 | 2.5376 | 108 | 40 | 2.5 | 0.26376 | 9.0389e-05 | 0.34 | 132 | 160415.7518 | 7.839e-05
4850 | 2.5382 | 108 | 40 | 2.5 | 0.26345 | 9.0284e-05 | 0.34 | 132 | 160234.9969 | 7.8239e-05
4851 | 2.5387 | 108 | 40 | 2.5 | 0.26315 | 9.0179e-05 | 0.34 | 132 | 160054.2205 | 7.8089e-05
4852 | 2.5392 | 108 | 40 | 2.5 | 0.26284 | 9.0073e-05 | 0.34 | 132 | 159873.4225 | 7.7938e-05
4853 | 2.5397 | 108 | 40 | 2.5 | 0.26253 | 8.9968e-05 | 0.34 | 132 | 159692.6033 | 7.7788e-05
4854 | 2.5403 | 108 | 40 | 2.5 | 0.26223 | 8.9863e-05 | 0.34 | 132 | 159511.7628 | 7.7637e-05
4855 | 2.5408 | 108 | 40 | 2.5 | 0.26192 | 8.9757e-05 | 0.34 | 132 | 159330.9014 | 7.7487e-05
4856 | 2.5413 | 108 | 40 | 2.5 | 0.26161 | 8.9652e-05 | 0.34 | 132 | 159150.019 | 7.7337e-05
4857 | 2.5418 | 108 | 40 | 2.5 | 0.2613 | 8.9547e-05 | 0.34 | 132 | 158969.116 | 7.7187e-05
4858 | 2.5424 | 108 | 40 | 2.5 | 0.261 | 8.9441e-05 | 0.34 | 132 | 158788.1923 | 7.7037e-05
4859 | 2.5429 | 108 | 40 | 2.5 | 0.26069 | 8.9336e-05 | 0.34 | 132 | 158607.2483 | 7.6888e-05
4860 | 2.5434 | 108 | 40 | 2.5 | 0.26038 | 8.9231e-05 | 0.34 | 132 | 158426.2839 | 7.6738e-05
4861 | 2.5439 | 108 | 40 | 2.5 | 0.26007 | 8.9125e-05 | 0.34 | 132 | 158245.2995 | 7.6589e-05
4862 | 2.5444 | 108 | 40 | 2.5 | 0.25977 | 8.902e-05 | 0.34 | 132 | 158064.295 | 7.6439e-05
4863 | 2.545 | 108 | 40 | 2.5 | 0.25946 | 8.8915e-05 | 0.34 | 132 | 157883.2707 | 7.629e-05
4864 | 2.5455 | 108 | 40 | 2.5 | 0.25915 | 8.8809e-05 | 0.34 | 132 | 157702.2268 | 7.6141e-05
4865 | 2.546 | 108 | 40 | 2.5 | 0.25884 | 8.8704e-05 | 0.34 | 132 | 157521.1633 | 7.5992e-05
4866 | 2.5465 | 108 | 40 | 2.5 | 0.25854 | 8.8598e-05 | 0.34 | 132 | 157340.0804 | 7.5843e-05
4867 | 2.5471 | 108 | 40 | 2.5 | 0.25823 | 8.8493e-05 | 0.34 | 132 | 157158.9783 | 7.5694e-05
4868 | 2.5476 | 108 | 40 | 2.5 | 0.25792 | 8.8388e-05 | 0.34 | 132 | 156977.8571 | 7.5545e-05
4869 | 2.5481 | 108 | 40 | 2.5 | 0.25761 | 8.8282e-05 | 0.34 | 132 | 156796.717 | 7.5397e-05
4870 | 2.5486 | 108 | 40 | 2.5 | 0.25731 | 8.8177e-05 | 0.34 | 132 | 156615.5581 | 7.5248e-05
4871 | 2.5492 | 108 | 40 | 2.5 | 0.257 | 8.8071e-05 | 0.34 | 132 | 156434.3806 | 7.51e-05
4872 | 2.5497 | 108 | 40 | 2.5 | 0.25669 | 8.7966e-05 | 0.34 | 132 | 156253.1846 | 7.4952e-05
4873 | 2.5502 | 108 | 40 | 2.5 | 0.25638 | 8.786e-05 | 0.34 | 132 | 156071.9703 | 7.4804e-05
4874 | 2.5507 | 108 | 40 | 2.5 | 0.25607 | 8.7755e-05 | 0.34 | 132 | 155890.7379 | 7.4656e-05
4875 | 2.5513 | 108 | 40 | 2.5 | 0.25577 | 8.7649e-05 | 0.34 | 132 | 155709.4874 | 7.4508e-05
4876 | 2.5518 | 108 | 40 | 2.5 | 0.25546 | 8.7544e-05 | 0.34 | 132 | 155528.219 | 7.436e-05
4877 | 2.5523 | 108 | 40 | 2.5 | 0.25515 | 8.7439e-05 | 0.34 | 132 | 155346.9329 | 7.4212e-05
4878 | 2.5528 | 108 | 40 | 2.5 | 0.25484 | 8.7333e-05 | 0.34 | 132 | 155165.6293 | 7.4065e-05
4879 | 2.5533 | 108 | 40 | 2.5 | 0.25454 | 8.7228e-05 | 0.34 | 132 | 154984.3083 | 7.3917e-05
4880 | 2.5539 | 108 | 40 | 2.5 | 0.25423 | 8.7122e-05 | 0.34 | 132 | 154802.97 | 7.377e-05
4881 | 2.5544 | 108 | 40 | 2.5 | 0.25392 | 8.7017e-05 | 0.34 | 132 | 154621.6146 | 7.3623e-05
4882 | 2.5549 | 108 | 40 | 2.5 | 0.25361 | 8.6911e-05 | 0.34 | 132 | 154440.2422 | 7.3476e-05
4883 | 2.5554 | 108 | 40 | 2.5 | 0.2533 | 8.6806e-05 | 0.34 | 132 | 154258.8531 | 7.3329e-05
4884 | 2.556 | 108 | 40 | 2.5 | 0.253 | 8.67e-05 | 0.34 | 132 | 154077.4473 | 7.3182e-05
4885 | 2.5565 | 108 | 40 | 2.5 | 0.25269 | 8.6595e-05 | 0.34 | 132 | 153896.025 | 7.3035e-05
4886 | 2.557 | 108 | 40 | 2.5 | 0.25238 | 8.6489e-05 | 0.34 | 132 | 153714.5864 | 7.2888e-05
4887 | 2.5575 | 108 | 40 | 2.5 | 0.25207 | 8.6384e-05 | 0.34 | 132 | 153533.1316 | 7.2742e-05
4888 | 2.5581 | 108 | 40 | 2.5 | 0.25176 | 8.6278e-05 | 0.34 | 132 | 153351.6608 | 7.2596e-05
4889 | 2.5586 | 108 | 40 | 2.5 | 0.25146 | 8.6172e-05 | 0.34 | 132 | 153170.1741 | 7.2449e-05
4890 | 2.5591 | 108 | 40 | 2.5 | 0.25115 | 8.6067e-05 | 0.34 | 132 | 152988.6717 | 7.2303e-05
4891 | 2.5596 | 108 | 40 | 2.5 | 0.25084 | 8.5961e-05 | 0.34 | 132 | 152807.1538 | 7.2157e-05
4892 | 2.5601 | 108 | 40 | 2.5 | 0.25053 | 8.5856e-05 | 0.34 | 132 | 152625.6204 | 7.2011e-05
4893 | 2.5607 | 108 | 40 | 2.5 | 0.25022 | 8.575e-05 | 0.34 | 132 | 152444.0718 | 7.1865e-05
4894 | 2.5612 | 108 | 40 | 2.5 | 0.24992 | 8.5645e-05 | 0.34 | 132 | 152262.5081 | 7.172e-05
4895 | 2.5617 | 108 | 40 | 2.5 | 0.24961 | 8.5539e-05 | 0.34 | 132 | 152080.9294 | 7.1574e-05
4896 | 2.5622 | 108 | 40 | 2.5 | 0.2493 | 8.5434e-05 | 0.34 | 132 | 151899.336 | 7.1429e-05
4897 | 2.5628 | 108 | 40 | 2.5 | 0.24899 | 8.5328e-05 | 0.34 | 132 | 151717.7279 | 7.1283e-05
4898 | 2.5633 | 108 | 40 | 2.5 | 0.24868 | 8.5223e-05 | 0.34 | 132 | 151536.1054 | 7.1138e-05
4899 | 2.5638 | 108 | 40 | 2.5 | 0.24838 | 8.5117e-05 | 0.34 | 132 | 151354.4686 | 7.0993e-05
4900 | 2.5643 | 108 | 40 | 2.5 | 0.24807 | 8.5011e-05 | 0.34 | 132 | 151172.8176 | 7.0848e-05
4901 | 2.5649 | 108 | 40 | 2.5 | 0.24776 | 8.4906e-05 | 0.34 | 132 | 150991.1526 | 7.0703e-05
4902 | 2.5654 | 108 | 40 | 2.5 | 0.24745 | 8.48e-05 | 0.34 | 132 | 150809.4737 | 7.0558e-05
4903 | 2.5659 | 108 | 40 | 2.5 | 0.24714 | 8.4695e-05 | 0.34 | 132 | 150627.7812 | 7.0414e-05
4904 | 2.5664 | 108 | 40 | 2.5 | 0.24684 | 8.4589e-05 | 0.34 | 132 | 150446.0751 | 7.0269e-05
4905 | 2.5669 | 108 | 40 | 2.5 | 0.24653 | 8.4484e-05 | 0.34 | 132 | 150264.3557 | 7.0125e-05
4906 | 2.5675 | 108 | 40 | 2.5 | 0.24622 | 8.4378e-05 | 0.34 | 132 | 150082.6231 | 6.9981e-05
4907 | 2.568 | 108 | 40 | 2.5 | 0.24591 | 8.4272e-05 | 0.34 | 132 | 149900.8774 | 6.9837e-05
4908 | 2.5685 | 108 | 40 | 2.5 | 0.2456 | 8.4167e-05 | 0.34 | 132 | 149719.1188 | 6.9693e-05
4909 | 2.569 | 108 | 40 | 2.5 | 0.2453 | 8.4061e-05 | 0.34 | 132 | 149537.3474 | 6.9549e-05
4910 | 2.5696 | 108 | 40 | 2.5 | 0.24499 | 8.3956e-05 | 0.34 | 132 | 149355.5635 | 6.9405e-05
4911 | 2.5701 | 108 | 40 | 2.5 | 0.24468 | 8.385e-05 | 0.34 | 132 | 149173.7672 | 6.9261e-05
4912 | 2.5706 | 108 | 40 | 2.5 | 0.24437 | 8.3744e-05 | 0.34 | 132 | 148991.9586 | 6.9118e-05
4913 | 2.5711 | 108 | 40 | 2.5 | 0.24406 | 8.3639e-05 | 0.34 | 132 | 148810.1379 | 6.8974e-05
4914 | 2.5717 | 108 | 40 | 2.5 | 0.24375 | 8.3533e-05 | 0.34 | 132 | 148628.3053 | 6.8831e-05
4915 | 2.5722 | 108 | 40 | 2.5 | 0.24345 | 8.3427e-05 | 0.34 | 132 | 148446.4609 | 6.8688e-05
4916 | 2.5727 | 108 | 40 | 2.5 | 0.24314 | 8.3322e-05 | 0.34 | 132 | 148264.6048 | 6.8545e-05
4917 | 2.5732 | 108 | 40 | 2.5 | 0.24283 | 8.3216e-05 | 0.34 | 132 | 148082.7373 | 6.8402e-05
4918 | 2.5738 | 108 | 40 | 2.5 | 0.24252 | 8.3111e-05 | 0.34 | 132 | 147900.8585 | 6.8259e-05
4919 | 2.5743 | 108 | 40 | 2.5 | 0.24221 | 8.3005e-05 | 0.34 | 132 | 147718.9686 | 6.8116e-05
4920 | 2.5748 | 108 | 40 | 2.5 | 0.24191 | 8.2899e-05 | 0.34 | 132 | 147537.0676 | 6.7974e-05
4921 | 2.5753 | 108 | 40 | 2.5 | 0.2416 | 8.2794e-05 | 0.34 | 132 | 147355.1559 | 6.7831e-05
4922 | 2.5758 | 108 | 40 | 2.5 | 0.24129 | 8.2688e-05 | 0.34 | 132 | 147173.2335 | 6.7689e-05
4923 | 2.5764 | 108 | 40 | 2.5 | 0.24098 | 8.2583e-05 | 0.34 | 132 | 146991.3006 | 6.7547e-05
4924 | 2.5769 | 108 | 40 | 2.5 | 0.24067 | 8.2477e-05 | 0.34 | 132 | 146809.3573 | 6.7405e-05
4925 | 2.5774 | 108 | 40 | 2.5 | 0.24036 | 8.2371e-05 | 0.34 | 132 | 146627.4039 | 6.7263e-05
4926 | 2.5779 | 108 | 40 | 2.5 | 0.24006 | 8.2266e-05 | 0.34 | 132 | 146445.4405 | 6.7121e-05
4927 | 2.5785 | 108 | 40 | 2.5 | 0.23975 | 8.216e-05 | 0.34 | 132 | 146263.4672 | 6.6979e-05
4928 | 2.579 | 108 | 40 | 2.5 | 0.23944 | 8.2054e-05 | 0.34 | 132 | 146081.4842 | 6.6838e-05
4929 | 2.5795 | 108 | 40 | 2.5 | 0.23913 | 8.1949e-05 | 0.34 | 132 | 145899.4917 | 6.6696e-05
4930 | 2.58 | 108 | 40 | 2.5 | 0.23882 | 8.1843e-05 | 0.34 | 132 | 145717.4899 | 6.6555e-05
4931 | 2.5806 | 108 | 40 | 2.5 | 0.23852 | 8.1738e-05 | 0.34 | 132 | 145535.4788 | 6.6414e-05
4932 | 2.5811 | 108 | 40 | 2.5 | 0.23821 | 8.1632e-05 | 0.34 | 132 | 145353.4587 | 6.6273e-05
4933 | 2.5816 | 108 | 40 | 2.5 | 0.2379 | 8.1526e-05 | 0.34 | 132 | 145171.4298 | 6.6132e-05
4934 | 2.5821 | 108 | 40 | 2.5 | 0.23759 | 8.1421e-05 | 0.34 | 132 | 144989.3921 | 6.5991e-05
4935 | 2.5827 | 108 | 40 | 2.5 | 0.23728 | 8.1315e-05 | 0.34 | 132 | 144807.3459 | 6.585e-05
4936 | 2.5832 | 108 | 40 | 2.5 | 0.23697 | 8.1209e-05 | 0.34 | 132 | 144625.2913 | 6.571e-05
4937 | 2.5837 | 108 | 40 | 2.5 | 0.23667 | 8.1104e-05 | 0.34 | 132 | 144443.2284 | 6.5569e-05
4938 | 2.5842 | 108 | 40 | 2.5 | 0.23636 | 8.0998e-05 | 0.34 | 132 | 144261.1576 | 6.5429e-05
4939 | 2.5847 | 108 | 40 | 2.5 | 0.23605 | 8.0893e-05 | 0.34 | 132 | 144079.0788 | 6.5289e-05
4940 | 2.5853 | 108 | 40 | 2.5 | 0.23574 | 8.0787e-05 | 0.34 | 132 | 143896.9923 | 6.5149e-05
4941 | 2.5858 | 108 | 40 | 2.5 | 0.23543 | 8.0681e-05 | 0.34 | 132 | 143714.8983 | 6.5009e-05
4942 | 2.5863 | 108 | 40 | 2.5 | 0.23512 | 8.0576e-05 | 0.34 | 132 | 143532.7968 | 6.4869e-05
4943 | 2.5868 | 108 | 40 | 2.5 | 0.23482 | 8.047e-05 | 0.34 | 132 | 143350.6881 | 6.4729e-05
4944 | 2.5874 | 108 | 40 | 2.5 | 0.23451 | 8.0364e-05 | 0.34 | 132 | 143168.5724 | 6.459e-05
4945 | 2.5879 | 108 | 40 | 2.5 | 0.2342 | 8.0259e-05 | 0.34 | 132 | 142986.4498 | 6.445e-05
4946 | 2.5884 | 108 | 40 | 2.5 | 0.23389 | 8.0153e-05 | 0.34 | 132 | 142804.3204 | 6.4311e-05
4947 | 2.5889 | 108 | 40 | 2.5 | 0.23358 | 8.0048e-05 | 0.34 | 132 | 142622.1845 | 6.4172e-05
4948 | 2.5895 | 108 | 40 | 2.5 | 0.23328 | 7.9942e-05 | 0.34 | 132 | 142440.0422 | 6.4033e-05
4949 | 2.59 | 108 | 40 | 2.5 | 0.23297 | 7.9836e-05 | 0.34 | 132 | 142257.8936 | 6.3894e-05
4950 | 2.5905 | 108 | 40 | 2.5 | 0.23266 | 7.9731e-05 | 0.34 | 132 | 142075.739 | 6.3755e-05
4951 | 2.591 | 108 | 40 | 2.5 | 0.23235 | 7.9625e-05 | 0.34 | 132 | 141893.5785 | 6.3616e-05
4952 | 2.5915 | 108 | 40 | 2.5 | 0.23204 | 7.9519e-05 | 0.34 | 132 | 141711.4122 | 6.3478e-05
4953 | 2.5921 | 108 | 40 | 2.5 | 0.23173 | 7.9414e-05 | 0.34 | 132 | 141529.2404 | 6.3339e-05
4954 | 2.5926 | 108 | 40 | 2.5 | 0.23143 | 7.9308e-05 | 0.34 | 132 | 141347.0632 | 6.3201e-05
4955 | 2.5931 | 108 | 40 | 2.5 | 0.23112 | 7.9203e-05 | 0.34 | 132 | 141164.8808 | 6.3063e-05
4956 | 2.5936 | 108 | 40 | 2.5 | 0.23081 | 7.9097e-05 | 0.34 | 132 | 140982.6933 | 6.2925e-05
4957 | 2.5942 | 108 | 40 | 2.5 | 0.2305 | 7.8991e-05 | 0.34 | 132 | 140800.5009 | 6.2787e-05
4958 | 2.5947 | 108 | 40 | 2.5 | 0.23019 | 7.8886e-05 | 0.34 | 132 | 140618.3038 | 6.2649e-05
4959 | 2.5952 | 108 | 40 | 2.5 | 0.22989 | 7.878e-05 | 0.34 | 132 | 140436.1021 | 6.2511e-05
4960 | 2.5957 | 108 | 40 | 2.5 | 0.22958 | 7.8675e-05 | 0.34 | 132 | 140253.8961 | 6.2374e-05
4961 | 2.5963 | 108 | 40 | 2.5 | 0.22927 | 7.8569e-05 | 0.34 | 132 | 140071.6859 | 6.2237e-05
4962 | 2.5968 | 108 | 40 | 2.5 | 0.22896 | 7.8463e-05 | 0.34 | 132 | 139889.4716 | 6.2099e-05
4963 | 2.5973 | 108 | 40 | 2.5 | 0.22865 | 7.8358e-05 | 0.34 | 132 | 139707.2534 | 6.1962e-05
4964 | 2.5978 | 108 | 40 | 2.5 | 0.22835 | 7.8252e-05 | 0.34 | 132 | 139525.0315 | 6.1825e-05
4965 | 2.5983 | 108 | 40 | 2.5 | 0.22804 | 7.8147e-05 | 0.34 | 132 | 139342.8061 | 6.1688e-05
4966 | 2.5989 | 108 | 40 | 2.5 | 0.22773 | 7.8041e-05 | 0.34 | 132 | 139160.5773 | 6.1552e-05
4967 | 2.5994 | 108 | 40 | 2.5 | 0.22742 | 7.7936e-05 | 0.34 | 132 | 138978.3454 | 6.1415e-05
4968 | 2.5999 | 108 | 40 | 2.5 | 0.22711 | 7.783e-05 | 0.34 | 132 | 138796.1104 | 6.1278e-05
4969 | 2.6004 | 108 | 40 | 2.5 | 0.2268 | 7.7724e-05 | 0.34 | 132 | 138613.8725 | 6.1142e-05
4970 | 2.601 | 108 | 40 | 2.5 | 0.2265 | 7.7619e-05 | 0.34 | 132 | 138431.632 | 6.1006e-05
4971 | 2.6015 | 108 | 40 | 2.5 | 0.22619 | 7.7513e-05 | 0.34 | 132 | 138249.389 | 6.087e-05
4972 | 2.602 | 108 | 40 | 2.5 | 0.22588 | 7.7408e-05 | 0.34 | 132 | 138067.1436 | 6.0734e-05
4973 | 2.6025 | 108 | 40 | 2.5 | 0.22557 | 7.7302e-05 | 0.34 | 132 | 137884.8961 | 6.0598e-05
4974 | 2.6031 | 108 | 40 | 2.5 | 0.22526 | 7.7197e-05 | 0.34 | 132 | 137702.6466 | 6.0462e-05
4975 | 2.6036 | 108 | 40 | 2.5 | 0.22496 | 7.7091e-05 | 0.34 | 132 | 137520.3953 | 6.0327e-05
4976 | 2.6041 | 108 | 40 | 2.5 | 0.22465 | 7.6986e-05 | 0.34 | 132 | 137338.1423 | 6.0191e-05
4977 | 2.6046 | 108 | 40 | 2.5 | 0.22434 | 7.688e-05 | 0.34 | 132 | 137155.8878 | 6.0056e-05
4978 | 2.6052 | 108 | 40 | 2.5 | 0.22403 | 7.6775e-05 | 0.34 | 132 | 136973.632 | 5.9921e-05
4979 | 2.6057 | 108 | 40 | 2.5 | 0.22373 | 7.6669e-05 | 0.34 | 132 | 136791.3752 | 5.9786e-05
4980 | 2.6062 | 108 | 40 | 2.5 | 0.22342 | 7.6564e-05 | 0.34 | 132 | 136609.1173 | 5.9651e-05
4981 | 2.6067 | 108 | 40 | 2.5 | 0.22311 | 7.6458e-05 | 0.34 | 132 | 136426.8587 | 5.9516e-05
4982 | 2.6072 | 108 | 40 | 2.5 | 0.2228 | 7.6352e-05 | 0.34 | 132 | 136244.5995 | 5.9382e-05
4983 | 2.6078 | 108 | 40 | 2.5 | 0.22249 | 7.6247e-05 | 0.34 | 132 | 136062.3398 | 5.9247e-05
4984 | 2.6083 | 108 | 40 | 2.5 | 0.22219 | 7.6141e-05 | 0.34 | 132 | 135880.0799 | 5.9113e-05
4985 | 2.6088 | 108 | 40 | 2.5 | 0.22188 | 7.6036e-05 | 0.34 | 132 | 135697.8199 | 5.8978e-05
4986 | 2.6093 | 108 | 40 | 2.5 | 0.22157 | 7.5931e-05 | 0.34 | 132 | 135515.56 | 5.8844e-05
4987 | 2.6099 | 108 | 40 | 2.5 | 0.22126 | 7.5825e-05 | 0.34 | 132 | 135333.3003 | 5.871e-05
4988 | 2.6104 | 108 | 40 | 2.5 | 0.22095 | 7.572e-05 | 0.34 | 132 | 135151.0411 | 5.8577e-05
4989 | 2.6109 | 108 | 40 | 2.5 | 0.22065 | 7.5614e-05 | 0.34 | 132 | 134968.7825 | 5.8443e-05
4990 | 2.6114 | 108 | 40 | 2.5 | 0.22034 | 7.5509e-05 | 0.34 | 132 | 134786.5247 | 5.8309e-05
4991 | 2.612 | 108 | 40 | 2.5 | 0.22003 | 7.5403e-05 | 0.34 | 132 | 134604.2679 | 5.8176e-05
4992 | 2.6125 | 108 | 40 | 2.5 | 0.21972 | 7.5298e-05 | 0.34 | 132 | 134422.0122 | 5.8043e-05
4993 | 2.613 | 108 | 40 | 2.5 | 0.21942 | 7.5192e-05 | 0.34 | 132 | 134239.7579 | 5.7909e-05
4994 | 2.6135 | 108 | 40 | 2.5 | 0.21911 | 7.5087e-05 | 0.34 | 132 | 134057.505 | 5.7776e-05
4995 | 2.6141 | 108 | 40 | 2.5 | 0.2188 | 7.4981e-05 | 0.34 | 132 | 133875.2539 | 5.7643e-05
4996 | 2.6146 | 108 | 40 | 2.5 | 0.21849 | 7.4876e-05 | 0.34 | 132 | 133693.0045 | 5.7511e-05
4997 | 2.6151 | 108 | 40 | 2.5 | 0.21819 | 7.4771e-05 | 0.34 | 132 | 133510.7572 | 5.7378e-05
4998 | 2.6156 | 108 | 40 | 2.5 | 0.21788 | 7.4665e-05 | 0.34 | 132 | 133328.5122 | 5.7246e-05
4999 | 2.6161 | 108 | 40 | 2.5 | 0.21757 | 7.456e-05 | 0.34 | 132 | 133146.2695 | 5.7113e-05
5000 | 2.6167 | 108 | 40 | 2.5 | 0.21726 | 7.4454e-05 | 0.34 | 132 | 132964.0294 | 5.6981e-05
5001 | 2.6172 | 108 | 40 | 2.5 | 0.21695 | 7.4349e-05 | 0.34 | 132 | 132781.792 | 5.6849e-05
5002 | 2.6177 | 108 | 40 | 2.5 | 0.21665 | 7.4244e-05 | 0.34 | 132 | 132599.5575 | 5.6717e-05
5003 | 2.6182 | 108 | 40 | 2.5 | 0.21634 | 7.4138e-05 | 0.34 | 132 | 132417.3262 | 5.6585e-05
5004 | 2.6188 | 108 | 40 | 2.5 | 0.21603 | 7.4033e-05 | 0.34 | 132 | 132235.0981 | 5.6453e-05
5005 | 2.6193 | 108 | 40 | 2.5 | 0.21572 | 7.3927e-05 | 0.34 | 132 | 132052.8735 | 5.6322e-05
5006 | 2.6198 | 108 | 40 | 2.5 | 0.21542 | 7.3822e-05 | 0.34 | 132 | 131870.6525 | 5.6191e-05
5007 | 2.6203 | 108 | 40 | 2.5 | 0.21511 | 7.3717e-05 | 0.34 | 132 | 131688.4353 | 5.6059e-05
5008 | 2.6209 | 108 | 40 | 2.5 | 0.2148 | 7.3611e-05 | 0.34 | 132 | 131506.2222 | 5.5928e-05
5009 | 2.6214 | 108 | 40 | 2.5 | 0.2145 | 7.3506e-05 | 0.34 | 132 | 131324.0132 | 5.5797e-05
5010 | 2.6219 | 108 | 40 | 2.5 | 0.21419 | 7.3401e-05 | 0.34 | 132 | 131141.8086 | 5.5666e-05
5011 | 2.6224 | 108 | 40 | 2.5 | 0.21388 | 7.3295e-05 | 0.34 | 132 | 130959.6085 | 5.5536e-05
5012 | 2.6229 | 108 | 40 | 2.5 | 0.21357 | 7.319e-05 | 0.34 | 132 | 130777.4132 | 5.5405e-05
5013 | 2.6235 | 108 | 40 | 2.5 | 0.21327 | 7.3085e-05 | 0.34 | 132 | 130595.2227 | 5.5275e-05
5014 | 2.624 | 108 | 40 | 2.5 | 0.21296 | 7.298e-05 | 0.34 | 132 | 130413.0374 | 5.5144e-05
5015 | 2.6245 | 108 | 40 | 2.5 | 0.21265 | 7.2874e-05 | 0.34 | 132 | 130230.8573 | 5.5014e-05
5016 | 2.625 | 108 | 40 | 2.5 | 0.21234 | 7.2769e-05 | 0.34 | 132 | 130048.6826 | 5.4884e-05
5017 | 2.6256 | 108 | 40 | 2.5 | 0.21204 | 7.2664e-05 | 0.34 | 132 | 129866.5136 | 5.4754e-05
5018 | 2.6261 | 108 | 40 | 2.5 | 0.21173 | 7.2558e-05 | 0.34 | 132 | 129684.3504 | 5.4624e-05
5019 | 2.6266 | 108 | 40 | 2.5 | 0.21142 | 7.2453e-05 | 0.34 | 132 | 129502.1932 | 5.4495e-05
5020 | 2.6271 | 108 | 40 | 2.5 | 0.21112 | 7.2348e-05 | 0.34 | 132 | 129320.0422 | 5.4365e-05
5021 | 2.6277 | 108 | 40 | 2.5 | 0.21081 | 7.2243e-05 | 0.34 | 132 | 129137.8976 | 5.4236e-05
5022 | 2.6282 | 108 | 40 | 2.5 | 0.2105 | 7.2138e-05 | 0.34 | 132 | 128955.7595 | 5.4107e-05
5023 | 2.6287 | 108 | 40 | 2.5 | 0.21019 | 7.2032e-05 | 0.34 | 132 | 128773.6281 | 5.3978e-05
5024 | 2.6292 | 108 | 40 | 2.5 | 0.20989 | 7.1927e-05 | 0.34 | 132 | 128591.5037 | 5.3849e-05
5025 | 2.6298 | 108 | 40 | 2.5 | 0.20958 | 7.1822e-05 | 0.34 | 132 | 128409.3863 | 5.372e-05
5026 | 2.6303 | 108 | 40 | 2.5 | 0.20927 | 7.1717e-05 | 0.34 | 132 | 128227.2762 | 5.3591e-05
5027 | 2.6308 | 108 | 40 | 2.5 | 0.20897 | 7.1612e-05 | 0.34 | 132 | 128045.1736 | 5.3463e-05
5028 | 2.6313 | 108 | 40 | 2.5 | 0.20866 | 7.1506e-05 | 0.34 | 132 | 127863.0787 | 5.3334e-05
5029 | 2.6318 | 108 | 40 | 2.5 | 0.20835 | 7.1401e-05 | 0.34 | 132 | 127680.9916 | 5.3206e-05
5030 | 2.6324 | 108 | 40 | 2.5 | 0.20805 | 7.1296e-05 | 0.34 | 132 | 127498.9125 | 5.3078e-05
5031 | 2.6329 | 108 | 40 | 2.5 | 0.20774 | 7.1191e-05 | 0.34 | 132 | 127316.8416 | 5.295e-05
5032 | 2.6334 | 108 | 40 | 2.5 | 0.20743 | 7.1086e-05 | 0.34 | 132 | 127134.7792 | 5.2822e-05
5033 | 2.6339 | 108 | 40 | 2.5 | 0.20713 | 7.0981e-05 | 0.34 | 132 | 126952.7253 | 5.2695e-05
5034 | 2.6345 | 108 | 40 | 2.5 | 0.20682 | 7.0876e-05 | 0.34 | 132 | 126770.6802 | 5.2567e-05
5035 | 2.635 | 108 | 40 | 2.5 | 0.20651 | 7.0771e-05 | 0.34 | 132 | 126588.644 | 5.244e-05
5036 | 2.6355 | 108 | 40 | 2.5 | 0.20621 | 7.0666e-05 | 0.34 | 132 | 126406.617 | 5.2313e-05
5037 | 2.636 | 108 | 40 | 2.5 | 0.2059 | 7.056e-05 | 0.34 | 132 | 126224.5993 | 5.2185e-05
5038 | 2.6366 | 108 | 40 | 2.5 | 0.20559 | 7.0455e-05 | 0.34 | 132 | 126042.5912 | 5.2058e-05
5039 | 2.6371 | 108 | 40 | 2.5 | 0.20529 | 7.035e-05 | 0.34 | 132 | 125860.5927 | 5.1932e-05
5040 | 2.6376 | 108 | 40 | 2.5 | 0.20498 | 7.0245e-05 | 0.34 | 132 | 125678.6041 | 5.1805e-05
5041 | 2.6381 | 108 | 40 | 2.5 | 0.20467 | 7.014e-05 | 0.34 | 132 | 125496.6257 | 5.1678e-05
5042 | 2.6386 | 108 | 40 | 2.5 | 0.20437 | 7.0035e-05 | 0.34 | 132 | 125314.6575 | 5.1552e-05
5043 | 2.6392 | 108 | 40 | 2.5 | 0.20406 | 6.993e-05 | 0.34 | 132 | 125132.6997 | 5.1426e-05
5044 | 2.6397 | 108 | 40 | 2.5 | 0.20375 | 6.9825e-05 | 0.34 | 132 | 124950.7526 | 5.13e-05
5045 | 2.6402 | 108 | 40 | 2.5 | 0.20345 | 6.972e-05 | 0.34 | 132 | 124768.8164 | 5.1174e-05
5046 | 2.6407 | 108 | 40 | 2.5 | 0.20314 | 6.9615e-05 | 0.34 | 132 | 124586.8912 | 5.1048e-05
5047 | 2.6413 | 108 | 40 | 2.5 | 0.20284 | 6.9511e-05 | 0.34 | 132 | 124404.9772 | 5.0922e-05
5048 | 2.6418 | 108 | 40 | 2.5 | 0.20253 | 6.9406e-05 | 0.34 | 132 | 124223.0746 | 5.0797e-05
5049 | 2.6423 | 108 | 40 | 2.5 | 0.20222 | 6.9301e-05 | 0.34 | 132 | 124041.1836 | 5.0671e-05
5050 | 2.6428 | 108 | 40 | 2.5 | 0.20192 | 6.9196e-05 | 0.34 | 132 | 123859.3044 | 5.0546e-05
5051 | 2.6434 | 108 | 40 | 2.5 | 0.20161 | 6.9091e-05 | 0.34 | 132 | 123677.4372 | 5.0421e-05
5052 | 2.6439 | 108 | 40 | 2.5 | 0.20131 | 6.8986e-05 | 0.34 | 132 | 123495.5821 | 5.0296e-05
5053 | 2.6444 | 108 | 40 | 2.5 | 0.201 | 6.8881e-05 | 0.34 | 132 | 123313.7394 | 5.0171e-05
5054 | 2.6449 | 108 | 40 | 2.5 | 0.20069 | 6.8776e-05 | 0.34 | 132 | 123131.9093 | 5.0046e-05
5055 | 2.6454 | 108 | 40 | 2.5 | 0.20039 | 6.8671e-05 | 0.34 | 132 | 122950.0919 | 4.9922e-05
5056 | 2.646 | 108 | 40 | 2.5 | 0.20008 | 6.8567e-05 | 0.34 | 132 | 122768.2875 | 4.9797e-05
5057 | 2.6465 | 108 | 40 | 2.5 | 0.19978 | 6.8462e-05 | 0.34 | 132 | 122586.4962 | 4.9673e-05
5058 | 2.647 | 108 | 40 | 2.5 | 0.19947 | 6.8357e-05 | 0.34 | 132 | 122404.7182 | 4.9549e-05
5059 | 2.6475 | 108 | 40 | 2.5 | 0.19916 | 6.8252e-05 | 0.34 | 132 | 122222.9538 | 4.9425e-05
5060 | 2.6481 | 108 | 40 | 2.5 | 0.19886 | 6.8147e-05 | 0.34 | 132 | 122041.2031 | 4.9301e-05
5061 | 2.6486 | 108 | 40 | 2.5 | 0.19855 | 6.8043e-05 | 0.34 | 132 | 121859.4662 | 4.9177e-05
5062 | 2.6491 | 108 | 40 | 2.5 | 0.19825 | 6.7938e-05 | 0.34 | 132 | 121677.7435 | 4.9054e-05
5063 | 2.6496 | 108 | 40 | 2.5 | 0.19794 | 6.7833e-05 | 0.34 | 132 | 121496.0351 | 4.8931e-05
5064 | 2.6502 | 108 | 40 | 2.5 | 0.19764 | 6.7728e-05 | 0.34 | 132 | 121314.3411 | 4.8807e-05
5065 | 2.6507 | 108 | 40 | 2.5 | 0.19733 | 6.7624e-05 | 0.34 | 132 | 121132.6619 | 4.8684e-05
5066 | 2.6512 | 108 | 40 | 2.5 | 0.19702 | 6.7519e-05 | 0.34 | 132 | 120950.9975 | 4.8561e-05
5067 | 2.6517 | 108 | 40 | 2.5 | 0.19672 | 6.7414e-05 | 0.34 | 132 | 120769.3482 | 4.8438e-05
5068 | 2.6523 | 108 | 40 | 2.5 | 0.19641 | 6.731e-05 | 0.34 | 132 | 120587.7142 | 4.8316e-05
5069 | 2.6528 | 108 | 40 | 2.5 | 0.19611 | 6.7205e-05 | 0.34 | 132 | 120406.0956 | 4.8193e-05
5070 | 2.6533 | 108 | 40 | 2.5 | 0.1958 | 6.71e-05 | 0.34 | 132 | 120224.4927 | 4.8071e-05
5071 | 2.6538 | 108 | 40 | 2.5 | 0.1955 | 6.6996e-05 | 0.34 | 132 | 120042.9057 | 4.7949e-05
5072 | 2.6543 | 108 | 40 | 2.5 | 0.19519 | 6.6891e-05 | 0.34 | 132 | 119861.3347 | 4.7826e-05
5073 | 2.6549 | 108 | 40 | 2.5 | 0.19489 | 6.6787e-05 | 0.34 | 132 | 119679.78 | 4.7705e-05
5074 | 2.6554 | 108 | 40 | 2.5 | 0.19458 | 6.6682e-05 | 0.34 | 132 | 119498.2417 | 4.7583e-05
5075 | 2.6559 | 108 | 40 | 2.5 | 0.19428 | 6.6578e-05 | 0.34 | 132 | 119316.7201 | 4.7461e-05
5076 | 2.6564 | 108 | 40 | 2.5 | 0.19397 | 6.6473e-05 | 0.34 | 132 | 119135.2153 | 4.734e-05
5077 | 2.657 | 108 | 40 | 2.5 | 0.19367 | 6.6368e-05 | 0.34 | 132 | 118953.7276 | 4.7218e-05
5078 | 2.6575 | 108 | 40 | 2.5 | 0.19336 | 6.6264e-05 | 0.34 | 132 | 118772.2571 | 4.7097e-05
5079 | 2.658 | 108 | 40 | 2.5 | 0.19306 | 6.6159e-05 | 0.34 | 132 | 118590.804 | 4.6976e-05
5080 | 2.6585 | 108 | 40 | 2.5 | 0.19275 | 6.6055e-05 | 0.34 | 132 | 118409.3686 | 4.6855e-05
5081 | 2.6591 | 108 | 40 | 2.5 | 0.19245 | 6.5951e-05 | 0.34 | 132 | 118227.951 | 4.6734e-05
5082 | 2.6596 | 108 | 40 | 2.5 | 0.19214 | 6.5846e-05 | 0.34 | 132 | 118046.5515 | 4.6614e-05
5083 | 2.6601 | 108 | 40 | 2.5 | 0.19184 | 6.5742e-05 | 0.34 | 132 | 117865.1702 | 4.6493e-05
5084 | 2.6606 | 108 | 40 | 2.5 | 0.19153 | 6.5637e-05 | 0.34 | 132 | 117683.8073 | 4.6373e-05
5085 | 2.6612 | 108 | 40 | 2.5 | 0.19123 | 6.5533e-05 | 0.34 | 132 | 117502.4631 | 4.6253e-05
5086 | 2.6617 | 108 | 40 | 2.5 | 0.19092 | 6.5428e-05 | 0.34 | 132 | 117321.1377 | 4.6133e-05
5087 | 2.6622 | 108 | 40 | 2.5 | 0.19062 | 6.5324e-05 | 0.34 | 132 | 117139.8314 | 4.6013e-05
5088 | 2.6627 | 108 | 40 | 2.5 | 0.19032 | 6.522e-05 | 0.34 | 132 | 116958.5443 | 4.5893e-05
5089 | 2.6632 | 108 | 40 | 2.5 | 0.19001 | 6.5115e-05 | 0.34 | 132 | 116777.2767 | 4.5773e-05
5090 | 2.6638 | 108 | 40 | 2.5 | 0.18971 | 6.5011e-05 | 0.34 | 132 | 116596.0287 | 4.5654e-05
5091 | 2.6643 | 108 | 40 | 2.5 | 0.1894 | 6.4907e-05 | 0.34 | 132 | 116414.8005 | 4.5535e-05
5092 | 2.6648 | 108 | 40 | 2.5 | 0.1891 | 6.4803e-05 | 0.34 | 132 | 116233.5924 | 4.5415e-05
5093 | 2.6653 | 108 | 40 | 2.5 | 0.18879 | 6.4698e-05 | 0.34 | 132 | 116052.4046 | 4.5296e-05
5094 | 2.6659 | 108 | 40 | 2.5 | 0.18849 | 6.4594e-05 | 0.34 | 132 | 115871.2372 | 4.5177e-05
5095 | 2.6664 | 108 | 40 | 2.5 | 0.18819 | 6.449e-05 | 0.34 | 132 | 115690.0904 | 4.5059e-05
5096 | 2.6669 | 108 | 40 | 2.5 | 0.18788 | 6.4386e-05 | 0.34 | 132 | 115508.9646 | 4.494e-05
5097 | 2.6674 | 108 | 40 | 2.5 | 0.18758 | 6.4282e-05 | 0.34 | 132 | 115327.8598 | 4.4822e-05
5098 | 2.668 | 108 | 40 | 2.5 | 0.18727 | 6.4177e-05 | 0.34 | 132 | 115146.7762 | 4.4704e-05
5099 | 2.6685 | 108 | 40 | 2.5 | 0.18697 | 6.4073e-05 | 0.34 | 132 | 114965.7142 | 4.4585e-05
5100 | 2.669 | 108 | 40 | 2.5 | 0.18667 | 6.3969e-05 | 0.34 | 132 | 114784.6738 | 4.4467e-05
5101 | 2.6695 | 108 | 40 | 2.5 | 0.18636 | 6.3865e-05 | 0.34 | 132 | 114603.6553 | 4.435e-05
5102 | 2.67 | 108 | 40 | 2.5 | 0.18606 | 6.3761e-05 | 0.34 | 132 | 114422.6589 | 4.4232e-05
5103 | 2.6706 | 108 | 40 | 2.5 | 0.18575 | 6.3657e-05 | 0.34 | 132 | 114241.6848 | 4.4114e-05
5104 | 2.6711 | 108 | 40 | 2.5 | 0.18545 | 6.3553e-05 | 0.34 | 132 | 114060.7332 | 4.3997e-05
5105 | 2.6716 | 108 | 40 | 2.5 | 0.18515 | 6.3449e-05 | 0.34 | 132 | 113879.8043 | 4.388e-05
5106 | 2.6721 | 108 | 40 | 2.5 | 0.18484 | 6.3345e-05 | 0.34 | 132 | 113698.8983 | 4.3763e-05
5107 | 2.6727 | 108 | 40 | 2.5 | 0.18454 | 6.3241e-05 | 0.34 | 132 | 113518.0155 | 4.3646e-05
5108 | 2.6732 | 108 | 40 | 2.5 | 0.18424 | 6.3137e-05 | 0.34 | 132 | 113337.1559 | 4.3529e-05
5109 | 2.6737 | 108 | 40 | 2.5 | 0.18393 | 6.3033e-05 | 0.34 | 132 | 113156.32 | 4.3412e-05
5110 | 2.6742 | 108 | 40 | 2.5 | 0.18363 | 6.2929e-05 | 0.34 | 132 | 112975.5077 | 4.3296e-05
5111 | 2.6748 | 108 | 40 | 2.5 | 0.18333 | 6.2825e-05 | 0.34 | 132 | 112794.7194 | 4.318e-05
5112 | 2.6753 | 108 | 40 | 2.5 | 0.18302 | 6.2721e-05 | 0.34 | 132 | 112613.9553 | 4.3064e-05
5113 | 2.6758 | 108 | 40 | 2.5 | 0.18272 | 6.2617e-05 | 0.34 | 132 | 112433.2155 | 4.2947e-05
5114 | 2.6763 | 108 | 40 | 2.5 | 0.18242 | 6.2513e-05 | 0.34 | 132 | 112252.5003 | 4.2832e-05
5115 | 2.6768 | 108 | 40 | 2.5 | 0.18212 | 6.241e-05 | 0.34 | 132 | 112071.8099 | 4.2716e-05
5116 | 2.6774 | 108 | 40 | 2.5 | 0.18181 | 6.2306e-05 | 0.34 | 132 | 111891.1446 | 4.26e-05
5117 | 2.6779 | 108 | 40 | 2.5 | 0.18151 | 6.2202e-05 | 0.34 | 132 | 111710.5044 | 4.2485e-05
5118 | 2.6784 | 108 | 40 | 2.5 | 0.18121 | 6.2098e-05 | 0.34 | 132 | 111529.8896 | 4.237e-05
5119 | 2.6789 | 108 | 40 | 2.5 | 0.1809 | 6.1995e-05 | 0.34 | 132 | 111349.3004 | 4.2255e-05
5120 | 2.6795 | 108 | 40 | 2.5 | 0.1806 | 6.1891e-05 | 0.34 | 132 | 111168.7371 | 4.214e-05
5121 | 2.68 | 108 | 40 | 2.5 | 0.1803 | 6.1787e-05 | 0.34 | 132 | 110988.1999 | 4.2025e-05
5122 | 2.6805 | 108 | 40 | 2.5 | 0.18 | 6.1683e-05 | 0.34 | 132 | 110807.6889 | 4.191e-05
5123 | 2.681 | 108 | 40 | 2.5 | 0.17969 | 6.158e-05 | 0.34 | 132 | 110627.2044 | 4.1796e-05
5124 | 2.6816 | 108 | 40 | 2.5 | 0.17939 | 6.1476e-05 | 0.34 | 132 | 110446.7465 | 4.1681e-05
5125 | 2.6821 | 108 | 40 | 2.5 | 0.17909 | 6.1372e-05 | 0.34 | 132 | 110266.3156 | 4.1567e-05
5126 | 2.6826 | 108 | 40 | 2.5 | 0.17879 | 6.1269e-05 | 0.34 | 132 | 110085.9118 | 4.1453e-05
5127 | 2.6831 | 108 | 40 | 2.5 | 0.17848 | 6.1165e-05 | 0.34 | 132 | 109905.5353 | 4.1339e-05
5128 | 2.6837 | 108 | 40 | 2.5 | 0.17818 | 6.1062e-05 | 0.34 | 132 | 109725.1863 | 4.1225e-05
5129 | 2.6842 | 108 | 40 | 2.5 | 0.17788 | 6.0958e-05 | 0.34 | 132 | 109544.8651 | 4.1112e-05
5130 | 2.6847 | 108 | 40 | 2.5 | 0.17758 | 6.0855e-05 | 0.34 | 132 | 109364.5718 | 4.0998e-05
5131 | 2.6852 | 108 | 40 | 2.5 | 0.17728 | 6.0751e-05 | 0.34 | 132 | 109184.3068 | 4.0885e-05
5132 | 2.6857 | 108 | 40 | 2.5 | 0.17697 | 6.0648e-05 | 0.34 | 132 | 109004.0701 | 4.0772e-05
5133 | 2.6863 | 108 | 40 | 2.5 | 0.17667 | 6.0544e-05 | 0.34 | 132 | 108823.862 | 4.0659e-05
5134 | 2.6868 | 108 | 40 | 2.5 | 0.17637 | 6.0441e-05 | 0.34 | 132 | 108643.6828 | 4.0546e-05
5135 | 2.6873 | 108 | 40 | 2.5 | 0.17607 | 6.0338e-05 | 0.34 | 132 | 108463.5326 | 4.0433e-05
5136 | 2.6878 | 108 | 40 | 2.5 | 0.17577 | 6.0234e-05 | 0.34 | 132 | 108283.4116 | 4.0321e-05
5137 | 2.6884 | 108 | 40 | 2.5 | 0.17547 | 6.0131e-05 | 0.34 | 132 | 108103.3201 | 4.0208e-05
5138 | 2.6889 | 108 | 40 | 2.5 | 0.17516 | 6.0028e-05 | 0.34 | 132 | 107923.2584 | 4.0096e-05
5139 | 2.6894 | 108 | 40 | 2.5 | 0.17486 | 5.9924e-05 | 0.34 | 132 | 107743.2265 | 3.9984e-05
5140 | 2.6899 | 108 | 40 | 2.5 | 0.17456 | 5.9821e-05 | 0.34 | 132 | 107563.2247 | 3.9872e-05
5141 | 2.6905 | 108 | 40 | 2.5 | 0.17426 | 5.9718e-05 | 0.34 | 132 | 107383.2533 | 3.976e-05
5142 | 2.691 | 108 | 40 | 2.5 | 0.17396 | 5.9615e-05 | 0.34 | 132 | 107203.3124 | 3.9649e-05
5143 | 2.6915 | 108 | 40 | 2.5 | 0.17366 | 5.9511e-05 | 0.34 | 132 | 107023.4023 | 3.9537e-05
5144 | 2.692 | 108 | 40 | 2.5 | 0.17336 | 5.9408e-05 | 0.34 | 132 | 106843.5232 | 3.9426e-05
5145 | 2.6925 | 108 | 40 | 2.5 | 0.17306 | 5.9305e-05 | 0.34 | 132 | 106663.6753 | 3.9315e-05
5146 | 2.6931 | 108 | 40 | 2.5 | 0.17275 | 5.9202e-05 | 0.34 | 132 | 106483.8589 | 3.9204e-05
5147 | 2.6936 | 108 | 40 | 2.5 | 0.17245 | 5.9099e-05 | 0.34 | 132 | 106304.0741 | 3.9093e-05
5148 | 2.6941 | 108 | 40 | 2.5 | 0.17215 | 5.8996e-05 | 0.34 | 132 | 106124.3211 | 3.8982e-05
5149 | 2.6946 | 108 | 40 | 2.5 | 0.17185 | 5.8893e-05 | 0.34 | 132 | 105944.6003 | 3.8872e-05
5150 | 2.6952 | 108 | 40 | 2.5 | 0.17155 | 5.879e-05 | 0.34 | 132 | 105764.9118 | 3.8761e-05
5151 | 2.6957 | 108 | 40 | 2.5 | 0.17125 | 5.8687e-05 | 0.34 | 132 | 105585.2558 | 3.8651e-05
5152 | 2.6962 | 108 | 40 | 2.5 | 0.17095 | 5.8584e-05 | 0.34 | 132 | 105405.6325 | 3.8541e-05
5153 | 2.6967 | 108 | 40 | 2.5 | 0.17065 | 5.8481e-05 | 0.34 | 132 | 105226.0423 | 3.8431e-05
5154 | 2.6973 | 108 | 40 | 2.5 | 0.17035 | 5.8378e-05 | 0.34 | 132 | 105046.4852 | 3.8322e-05
5155 | 2.6978 | 108 | 40 | 2.5 | 0.17005 | 5.8275e-05 | 0.34 | 132 | 104866.9615 | 3.8212e-05
5156 | 2.6983 | 108 | 40 | 2.5 | 0.16975 | 5.8172e-05 | 0.34 | 132 | 104687.4715 | 3.8102e-05
5157 | 2.6988 | 108 | 40 | 2.5 | 0.16945 | 5.8069e-05 | 0.34 | 132 | 104508.0154 | 3.7993e-05
5158 | 2.6994 | 108 | 40 | 2.5 | 0.16915 | 5.7966e-05 | 0.34 | 132 | 104328.5933 | 3.7884e-05
5159 | 2.6999 | 108 | 40 | 2.5 | 0.16885 | 5.7864e-05 | 0.34 | 132 | 104149.2056 | 3.7775e-05
5160 | 2.7004 | 108 | 40 | 2.5 | 0.16855 | 5.7761e-05 | 0.34 | 132 | 103969.8524 | 3.7666e-05
5161 | 2.7009 | 108 | 40 | 2.5 | 0.16825 | 5.7658e-05 | 0.34 | 132 | 103790.5339 | 3.7558e-05
5162 | 2.7014 | 108 | 40 | 2.5 | 0.16795 | 5.7555e-05 | 0.34 | 132 | 103611.2504 | 3.7449e-05
5163 | 2.702 | 108 | 40 | 2.5 | 0.16765 | 5.7453e-05 | 0.34 | 132 | 103432.0022 | 3.7341e-05
5164 | 2.7025 | 108 | 40 | 2.5 | 0.16735 | 5.735e-05 | 0.34 | 132 | 103252.7893 | 3.7232e-05
5165 | 2.703 | 108 | 40 | 2.5 | 0.16705 | 5.7247e-05 | 0.34 | 132 | 103073.6122 | 3.7124e-05
5166 | 2.7035 | 108 | 40 | 2.5 | 0.16675 | 5.7145e-05 | 0.34 | 132 | 102894.4709 | 3.7017e-05
5167 | 2.7041 | 108 | 40 | 2.5 | 0.16645 | 5.7042e-05 | 0.34 | 132 | 102715.3657 | 3.6909e-05
5168 | 2.7046 | 108 | 40 | 2.5 | 0.16615 | 5.694e-05 | 0.34 | 132 | 102536.2969 | 3.6801e-05
5169 | 2.7051 | 108 | 40 | 2.5 | 0.16585 | 5.6837e-05 | 0.34 | 132 | 102357.2646 | 3.6694e-05
5170 | 2.7056 | 108 | 40 | 2.5 | 0.16556 | 5.6735e-05 | 0.34 | 132 | 102178.2691 | 3.6587e-05
5171 | 2.7062 | 108 | 40 | 2.5 | 0.16526 | 5.6632e-05 | 0.34 | 132 | 101999.3107 | 3.6479e-05
5172 | 2.7067 | 108 | 40 | 2.5 | 0.16496 | 5.653e-05 | 0.34 | 132 | 101820.3895 | 3.6372e-05
5173 | 2.7072 | 108 | 40 | 2.5 | 0.16466 | 5.6427e-05 | 0.34 | 132 | 101641.5057 | 3.6266e-05
5174 | 2.7077 | 108 | 40 | 2.5 | 0.16436 | 5.6325e-05 | 0.34 | 132 | 101462.6597 | 3.6159e-05
5175 | 2.7083 | 108 | 40 | 2.5 | 0.16406 | 5.6222e-05 | 0.34 | 132 | 101283.8516 | 3.6053e-05
5176 | 2.7088 | 108 | 40 | 2.5 | 0.16376 | 5.612e-05 | 0.34 | 132 | 101105.0817 | 3.5946e-05
5177 | 2.7093 | 108 | 40 | 2.5 | 0.16346 | 5.6018e-05 | 0.34 | 132 | 100926.3501 | 3.584e-05
5178 | 2.7098 | 108 | 40 | 2.5 | 0.16317 | 5.5916e-05 | 0.34 | 132 | 100747.6572 | 3.5734e-05
5179 | 2.7103 | 108 | 40 | 2.5 | 0.16287 | 5.5813e-05 | 0.34 | 132 | 100569.0032 | 3.5628e-05
5180 | 2.7109 | 108 | 40 | 2.5 | 0.16257 | 5.5711e-05 | 0.34 | 132 | 100390.3882 | 3.5522e-05
5181 | 2.7114 | 108 | 40 | 2.5 | 0.16227 | 5.5609e-05 | 0.34 | 132 | 100211.8125 | 3.5417e-05
5182 | 2.7119 | 108 | 40 | 2.5 | 0.16197 | 5.5507e-05 | 0.34 | 132 | 100033.2764 | 3.5312e-05
5183 | 2.7124 | 108 | 40 | 2.5 | 0.16167 | 5.5405e-05 | 0.34 | 132 | 99854.7801 | 3.5206e-05
5184 | 2.713 | 108 | 40 | 2.5 | 0.16138 | 5.5303e-05 | 0.34 | 132 | 99676.3238 | 3.5101e-05
5185 | 2.7135 | 108 | 40 | 2.5 | 0.16108 | 5.5201e-05 | 0.34 | 132 | 99497.9077 | 3.4996e-05
5186 | 2.714 | 108 | 40 | 2.5 | 0.16078 | 5.5098e-05 | 0.34 | 132 | 99319.5321 | 3.4892e-05
5187 | 2.7145 | 108 | 40 | 2.5 | 0.16048 | 5.4996e-05 | 0.34 | 132 | 99141.1972 | 3.4787e-05
5188 | 2.7151 | 108 | 40 | 2.5 | 0.16019 | 5.4895e-05 | 0.34 | 132 | 98962.9032 | 3.4683e-05
5189 | 2.7156 | 108 | 40 | 2.5 | 0.15989 | 5.4793e-05 | 0.34 | 132 | 98784.6505 | 3.4578e-05
5190 | 2.7161 | 108 | 40 | 2.5 | 0.15959 | 5.4691e-05 | 0.34 | 132 | 98606.4391 | 3.4474e-05
5191 | 2.7166 | 108 | 40 | 2.5 | 0.15929 | 5.4589e-05 | 0.34 | 132 | 98428.2694 | 3.437e-05
5192 | 2.7171 | 108 | 40 | 2.5 | 0.159 | 5.4487e-05 | 0.34 | 132 | 98250.1416 | 3.4266e-05
5193 | 2.7177 | 108 | 40 | 2.5 | 0.1587 | 5.4385e-05 | 0.34 | 132 | 98072.0559 | 3.4163e-05
5194 | 2.7182 | 108 | 40 | 2.5 | 0.1584 | 5.4283e-05 | 0.34 | 132 | 97894.0125 | 3.4059e-05
5195 | 2.7187 | 108 | 40 | 2.5 | 0.15811 | 5.4182e-05 | 0.34 | 132 | 97716.0117 | 3.3956e-05
5196 | 2.7192 | 108 | 40 | 2.5 | 0.15781 | 5.408e-05 | 0.34 | 132 | 97538.0538 | 3.3853e-05
5197 | 2.7198 | 108 | 40 | 2.5 | 0.15751 | 5.3978e-05 | 0.34 | 132 | 97360.1389 | 3.375e-05
5198 | 2.7203 | 108 | 40 | 2.5 | 0.15722 | 5.3876e-05 | 0.34 | 132 | 97182.2674 | 3.3647e-05
5199 | 2.7208 | 108 | 40 | 2.5 | 0.15692 | 5.3775e-05 | 0.34 | 132 | 97004.4393 | 3.3544e-05
5200 | 2.7213 | 108 | 40 | 2.5 | 0.15662 | 5.3673e-05 | 0.34 | 132 | 96826.6551 | 3.3442e-05
5201 | 2.7219 | 108 | 40 | 2.5 | 0.15633 | 5.3572e-05 | 0.34 | 132 | 96648.9148 | 3.3339e-05
5202 | 2.7224 | 108 | 40 | 2.5 | 0.15603 | 5.347e-05 | 0.34 | 132 | 96471.2189 | 3.3237e-05
5203 | 2.7229 | 108 | 40 | 2.5 | 0.15573 | 5.3369e-05 | 0.34 | 132 | 96293.5674 | 3.3135e-05
5204 | 2.7234 | 108 | 40 | 2.5 | 0.15544 | 5.3267e-05 | 0.34 | 132 | 96115.9606 | 3.3033e-05
5205 | 2.7239 | 108 | 40 | 2.5 | 0.15514 | 5.3166e-05 | 0.34 | 132 | 95938.3988 | 3.2931e-05
5206 | 2.7245 | 108 | 40 | 2.5 | 0.15485 | 5.3064e-05 | 0.34 | 132 | 95760.8823 | 3.283e-05
5207 | 2.725 | 108 | 40 | 2.5 | 0.15455 | 5.2963e-05 | 0.34 | 132 | 95583.4112 | 3.2728e-05
5208 | 2.7255 | 108 | 40 | 2.5 | 0.15425 | 5.2862e-05 | 0.34 | 132 | 95405.9857 | 3.2627e-05
5209 | 2.726 | 108 | 40 | 2.5 | 0.15396 | 5.276e-05 | 0.34 | 132 | 95228.6063 | 3.2526e-05
5210 | 2.7266 | 108 | 40 | 2.5 | 0.15366 | 5.2659e-05 | 0.34 | 132 | 95051.273 | 3.2425e-05
5211 | 2.7271 | 108 | 40 | 2.5 | 0.15337 | 5.2558e-05 | 0.34 | 132 | 94873.9861 | 3.2324e-05
5212 | 2.7276 | 108 | 40 | 2.5 | 0.15307 | 5.2457e-05 | 0.34 | 132 | 94696.7459 | 3.2224e-05
5213 | 2.7281 | 108 | 40 | 2.5 | 0.15278 | 5.2355e-05 | 0.34 | 132 | 94519.5526 | 3.2123e-05
5214 | 2.7287 | 108 | 40 | 2.5 | 0.15248 | 5.2254e-05 | 0.34 | 132 | 94342.4064 | 3.2023e-05
5215 | 2.7292 | 108 | 40 | 2.5 | 0.15219 | 5.2153e-05 | 0.34 | 132 | 94165.3077 | 3.1923e-05
5216 | 2.7297 | 108 | 40 | 2.5 | 0.15189 | 5.2052e-05 | 0.34 | 132 | 93988.2566 | 3.1823e-05
5217 | 2.7302 | 108 | 40 | 2.5 | 0.1516 | 5.1951e-05 | 0.34 | 132 | 93811.2533 | 3.1723e-05
5218 | 2.7308 | 108 | 40 | 2.5 | 0.1513 | 5.185e-05 | 0.34 | 132 | 93634.2982 | 3.1623e-05
5219 | 2.7313 | 108 | 40 | 2.5 | 0.15101 | 5.1749e-05 | 0.34 | 132 | 93457.3915 | 3.1524e-05
5220 | 2.7318 | 108 | 40 | 2.5 | 0.15071 | 5.1648e-05 | 0.34 | 132 | 93280.5334 | 3.1425e-05
5221 | 2.7323 | 108 | 40 | 2.5 | 0.15042 | 5.1547e-05 | 0.34 | 132 | 93103.7242 | 3.1325e-05
5222 | 2.7328 | 108 | 40 | 2.5 | 0.15012 | 5.1446e-05 | 0.34 | 132 | 92926.964 | 3.1226e-05
5223 | 2.7334 | 108 | 40 | 2.5 | 0.14983 | 5.1346e-05 | 0.34 | 132 | 92750.2533 | 3.1127e-05
5224 | 2.7339 | 108 | 40 | 2.5 | 0.14954 | 5.1245e-05 | 0.34 | 132 | 92573.5921 | 3.1029e-05
5225 | 2.7344 | 108 | 40 | 2.5 | 0.14924 | 5.1144e-05 | 0.34 | 132 | 92396.9808 | 3.093e-05
5226 | 2.7349 | 108 | 40 | 2.5 | 0.14895 | 5.1043e-05 | 0.34 | 132 | 92220.4196 | 3.0832e-05
5227 | 2.7355 | 108 | 40 | 2.5 | 0.14865 | 5.0943e-05 | 0.34 | 132 | 92043.9088 | 3.0734e-05
5228 | 2.736 | 108 | 40 | 2.5 | 0.14836 | 5.0842e-05 | 0.34 | 132 | 91867.4486 | 3.0636e-05
5229 | 2.7365 | 108 | 40 | 2.5 | 0.14807 | 5.0741e-05 | 0.34 | 132 | 91691.0392 | 3.0538e-05
5230 | 2.737 | 108 | 40 | 2.5 | 0.14777 | 5.0641e-05 | 0.34 | 132 | 91514.6809 | 3.044e-05
5231 | 2.7376 | 108 | 40 | 2.5 | 0.14748 | 5.054e-05 | 0.34 | 132 | 91338.374 | 3.0342e-05
5232 | 2.7381 | 108 | 40 | 2.5 | 0.14719 | 5.044e-05 | 0.34 | 132 | 91162.1186 | 3.0245e-05
5233 | 2.7386 | 108 | 40 | 2.5 | 0.14689 | 5.0339e-05 | 0.34 | 132 | 90985.9151 | 3.0148e-05
5234 | 2.7391 | 108 | 40 | 2.5 | 0.1466 | 5.0239e-05 | 0.34 | 132 | 90809.7638 | 3.0051e-05
5235 | 2.7397 | 108 | 40 | 2.5 | 0.14631 | 5.0139e-05 | 0.34 | 132 | 90633.6648 | 2.9954e-05
5236 | 2.7402 | 108 | 40 | 2.5 | 0.14601 | 5.0038e-05 | 0.34 | 132 | 90457.6184 | 2.9857e-05
5237 | 2.7407 | 108 | 40 | 2.5 | 0.14572 | 4.9938e-05 | 0.34 | 132 | 90281.6248 | 2.976e-05
5238 | 2.7412 | 108 | 40 | 2.5 | 0.14543 | 4.9838e-05 | 0.34 | 132 | 90105.6844 | 2.9664e-05
5239 | 2.7417 | 108 | 40 | 2.5 | 0.14514 | 4.9737e-05 | 0.34 | 132 | 89929.7973 | 2.9568e-05
5240 | 2.7423 | 108 | 40 | 2.5 | 0.14484 | 4.9637e-05 | 0.34 | 132 | 89753.9639 | 2.9472e-05
5241 | 2.7428 | 108 | 40 | 2.5 | 0.14455 | 4.9537e-05 | 0.34 | 132 | 89578.1843 | 2.9376e-05
5242 | 2.7433 | 108 | 40 | 2.5 | 0.14426 | 4.9437e-05 | 0.34 | 132 | 89402.4589 | 2.928e-05
5243 | 2.7438 | 108 | 40 | 2.5 | 0.14397 | 4.9337e-05 | 0.34 | 132 | 89226.7879 | 2.9184e-05
5244 | 2.7444 | 108 | 40 | 2.5 | 0.14368 | 4.9237e-05 | 0.34 | 132 | 89051.1715 | 2.9089e-05
5245 | 2.7449 | 108 | 40 | 2.5 | 0.14338 | 4.9137e-05 | 0.34 | 132 | 88875.61 | 2.8994e-05
5246 | 2.7454 | 108 | 40 | 2.5 | 0.14309 | 4.9037e-05 | 0.34 | 132 | 88700.1037 | 2.8898e-05
5247 | 2.7459 | 108 | 40 | 2.5 | 0.1428 | 4.8937e-05 | 0.34 | 132 | 88524.6527 | 2.8803e-05
5248 | 2.7465 | 108 | 40 | 2.5 | 0.14251 | 4.8837e-05 | 0.34 | 132 | 88349.2575 | 2.8709e-05
5249 | 2.747 | 108 | 40 | 2.5 | 0.14222 | 4.8737e-05 | 0.34 | 132 | 88173.9181 | 2.8614e-05
5250 | 2.7475 | 108 | 40 | 2.5 | 0.14193 | 4.8637e-05 | 0.34 | 132 | 87998.635 | 2.8519e-05
5251 | 2.748 | 108 | 40 | 2.5 | 0.14164 | 4.8538e-05 | 0.34 | 132 | 87823.4083 | 2.8425e-05
5252 | 2.7485 | 108 | 40 | 2.5 | 0.14134 | 4.8438e-05 | 0.34 | 132 | 87648.2383 | 2.8331e-05
5253 | 2.7491 | 108 | 40 | 2.5 | 0.14105 | 4.8338e-05 | 0.34 | 132 | 87473.1253 | 2.8237e-05
5254 | 2.7496 | 108 | 40 | 2.5 | 0.14076 | 4.8239e-05 | 0.34 | 132 | 87298.0695 | 2.8143e-05
5255 | 2.7501 | 108 | 40 | 2.5 | 0.14047 | 4.8139e-05 | 0.34 | 132 | 87123.0711 | 2.8049e-05
5256 | 2.7506 | 108 | 40 | 2.5 | 0.14018 | 4.8039e-05 | 0.34 | 132 | 86948.1305 | 2.7956e-05
5257 | 2.7512 | 108 | 40 | 2.5 | 0.13989 | 4.794e-05 | 0.34 | 132 | 86773.248 | 2.7863e-05
5258 | 2.7517 | 108 | 40 | 2.5 | 0.1396 | 4.784e-05 | 0.34 | 132 | 86598.4236 | 2.7769e-05
5259 | 2.7522 | 108 | 40 | 2.5 | 0.13931 | 4.7741e-05 | 0.34 | 132 | 86423.6579 | 2.7676e-05
5260 | 2.7527 | 108 | 40 | 2.5 | 0.13902 | 4.7641e-05 | 0.34 | 132 | 86248.9509 | 2.7584e-05
5261 | 2.7533 | 108 | 40 | 2.5 | 0.13873 | 4.7542e-05 | 0.34 | 132 | 86074.3029 | 2.7491e-05
5262 | 2.7538 | 108 | 40 | 2.5 | 0.13844 | 4.7443e-05 | 0.34 | 132 | 85899.7143 | 2.7398e-05
5263 | 2.7543 | 108 | 40 | 2.5 | 0.13815 | 4.7343e-05 | 0.34 | 132 | 85725.1853 | 2.7306e-05
5264 | 2.7548 | 108 | 40 | 2.5 | 0.13786 | 4.7244e-05 | 0.34 | 132 | 85550.7161 | 2.7214e-05
5265 | 2.7553 | 108 | 40 | 2.5 | 0.13757 | 4.7145e-05 | 0.34 | 132 | 85376.307 | 2.7122e-05
5266 | 2.7559 | 108 | 40 | 2.5 | 0.13728 | 4.7046e-05 | 0.34 | 132 | 85201.9583 | 2.703e-05
5267 | 2.7564 | 108 | 40 | 2.5 | 0.13699 | 4.6947e-05 | 0.34 | 132 | 85027.6702 | 2.6938e-05
5268 | 2.7569 | 108 | 40 | 2.5 | 0.1367 | 4.6848e-05 | 0.34 | 132 | 84853.4431 | 2.6847e-05
5269 | 2.7574 | 108 | 40 | 2.5 | 0.13642 | 4.6749e-05 | 0.34 | 132 | 84679.2771 | 2.6755e-05
5270 | 2.758 | 108 | 40 | 2.5 | 0.13613 | 4.665e-05 | 0.34 | 132 | 84505.1725 | 2.6664e-05
5271 | 2.7585 | 108 | 40 | 2.5 | 0.13584 | 4.6551e-05 | 0.34 | 132 | 84331.1297 | 2.6573e-05
5272 | 2.759 | 108 | 40 | 2.5 | 0.13555 | 4.6452e-05 | 0.34 | 132 | 84157.1488 | 2.6482e-05
5273 | 2.7595 | 108 | 40 | 2.5 | 0.13526 | 4.6353e-05 | 0.34 | 132 | 83983.2302 | 2.6391e-05
5274 | 2.7601 | 108 | 40 | 2.5 | 0.13497 | 4.6254e-05 | 0.34 | 132 | 83809.3741 | 2.6301e-05
5275 | 2.7606 | 108 | 40 | 2.5 | 0.13468 | 4.6155e-05 | 0.34 | 132 | 83635.5808 | 2.621e-05
5276 | 2.7611 | 108 | 40 | 2.5 | 0.1344 | 4.6057e-05 | 0.34 | 132 | 83461.8505 | 2.612e-05
5277 | 2.7616 | 108 | 40 | 2.5 | 0.13411 | 4.5958e-05 | 0.34 | 132 | 83288.1836 | 2.603e-05
5278 | 2.7622 | 108 | 40 | 2.5 | 0.13382 | 4.5859e-05 | 0.34 | 132 | 83114.5802 | 2.594e-05
5279 | 2.7627 | 108 | 40 | 2.5 | 0.13353 | 4.5761e-05 | 0.34 | 132 | 82941.0407 | 2.585e-05
5280 | 2.7632 | 108 | 40 | 2.5 | 0.13324 | 4.5662e-05 | 0.34 | 132 | 82767.5654 | 2.5761e-05
5281 | 2.7637 | 108 | 40 | 2.5 | 0.13296 | 4.5564e-05 | 0.34 | 132 | 82594.1544 | 2.5671e-05
5282 | 2.7642 | 108 | 40 | 2.5 | 0.13267 | 4.5465e-05 | 0.34 | 132 | 82420.8082 | 2.5582e-05
5283 | 2.7648 | 108 | 40 | 2.5 | 0.13238 | 4.5367e-05 | 0.34 | 132 | 82247.5269 | 2.5493e-05
5284 | 2.7653 | 108 | 40 | 2.5 | 0.1321 | 4.5268e-05 | 0.34 | 132 | 82074.3108 | 2.5404e-05
5285 | 2.7658 | 108 | 40 | 2.5 | 0.13181 | 4.517e-05 | 0.34 | 132 | 81901.1602 | 2.5315e-05
5286 | 2.7663 | 108 | 40 | 2.5 | 0.13152 | 4.5072e-05 | 0.34 | 132 | 81728.0754 | 2.5227e-05
5287 | 2.7669 | 108 | 40 | 2.5 | 0.13124 | 4.4973e-05 | 0.34 | 132 | 81555.0566 | 2.5138e-05
5288 | 2.7674 | 108 | 40 | 2.5 | 0.13095 | 4.4875e-05 | 0.34 | 132 | 81382.1041 | 2.505e-05
5289 | 2.7679 | 108 | 40 | 2.5 | 0.13066 | 4.4777e-05 | 0.34 | 132 | 81209.2183 | 2.4962e-05
5290 | 2.7684 | 108 | 40 | 2.5 | 0.13038 | 4.4679e-05 | 0.34 | 132 | 81036.3993 | 2.4874e-05
5291 | 2.769 | 108 | 40 | 2.5 | 0.13009 | 4.4581e-05 | 0.34 | 132 | 80863.6475 | 2.4786e-05
5292 | 2.7695 | 108 | 40 | 2.5 | 0.1298 | 4.4483e-05 | 0.34 | 132 | 80690.9631 | 2.4698e-05
5293 | 2.77 | 108 | 40 | 2.5 | 0.12952 | 4.4385e-05 | 0.34 | 132 | 80518.3464 | 2.4611e-05
5294 | 2.7705 | 108 | 40 | 2.5 | 0.12923 | 4.4287e-05 | 0.34 | 132 | 80345.7978 | 2.4524e-05
5295 | 2.771 | 108 | 40 | 2.5 | 0.12895 | 4.4189e-05 | 0.34 | 132 | 80173.3173 | 2.4437e-05
5296 | 2.7716 | 108 | 40 | 2.5 | 0.12866 | 4.4091e-05 | 0.34 | 132 | 80000.9054 | 2.435e-05
5297 | 2.7721 | 108 | 40 | 2.5 | 0.12838 | 4.3993e-05 | 0.34 | 132 | 79828.5624 | 2.4263e-05
5298 | 2.7726 | 108 | 40 | 2.5 | 0.12809 | 4.3896e-05 | 0.34 | 132 | 79656.2884 | 2.4176e-05
5299 | 2.7731 | 108 | 40 | 2.5 | 0.12781 | 4.3798e-05 | 0.34 | 132 | 79484.0838 | 2.409e-05
5300 | 2.7737 | 108 | 40 | 2.5 | 0.12752 | 4.37e-05 | 0.34 | 132 | 79311.9489 | 2.4004e-05
5301 | 2.7742 | 108 | 40 | 2.5 | 0.12724 | 4.3603e-05 | 0.34 | 132 | 79139.8839 | 2.3917e-05
5302 | 2.7747 | 108 | 40 | 2.5 | 0.12695 | 4.3505e-05 | 0.34 | 132 | 78967.8892 | 2.3831e-05
5303 | 2.7752 | 108 | 40 | 2.5 | 0.12667 | 4.3408e-05 | 0.34 | 132 | 78795.9649 | 2.3746e-05
5304 | 2.7758 | 108 | 40 | 2.5 | 0.12638 | 4.331e-05 | 0.34 | 132 | 78624.1115 | 2.366e-05
5305 | 2.7763 | 108 | 40 | 2.5 | 0.1261 | 4.3213e-05 | 0.34 | 132 | 78452.3291 | 2.3575e-05
5306 | 2.7768 | 108 | 40 | 2.5 | 0.12581 | 4.3115e-05 | 0.34 | 132 | 78280.6181 | 2.3489e-05
5307 | 2.7773 | 108 | 40 | 2.5 | 0.12553 | 4.3018e-05 | 0.34 | 132 | 78108.9788 | 2.3404e-05
5308 | 2.7779 | 108 | 40 | 2.5 | 0.12525 | 4.2921e-05 | 0.34 | 132 | 77937.4113 | 2.3319e-05
5309 | 2.7784 | 108 | 40 | 2.5 | 0.12496 | 4.2824e-05 | 0.34 | 132 | 77765.9161 | 2.3234e-05
5310 | 2.7789 | 108 | 40 | 2.5 | 0.12468 | 4.2726e-05 | 0.34 | 132 | 77594.4934 | 2.315e-05
5311 | 2.7794 | 108 | 40 | 2.5 | 0.1244 | 4.2629e-05 | 0.34 | 132 | 77423.1435 | 2.3065e-05
5312 | 2.7799 | 108 | 40 | 2.5 | 0.12411 | 4.2532e-05 | 0.34 | 132 | 77251.8666 | 2.2981e-05
5313 | 2.7805 | 108 | 40 | 2.5 | 0.12383 | 4.2435e-05 | 0.34 | 132 | 77080.6631 | 2.2897e-05
5314 | 2.781 | 108 | 40 | 2.5 | 0.12355 | 4.2338e-05 | 0.34 | 132 | 76909.5333 | 2.2813e-05
5315 | 2.7815 | 108 | 40 | 2.5 | 0.12326 | 4.2241e-05 | 0.34 | 132 | 76738.4773 | 2.2729e-05
5316 | 2.782 | 108 | 40 | 2.5 | 0.12298 | 4.2145e-05 | 0.34 | 132 | 76567.4957 | 2.2645e-05
5317 | 2.7826 | 108 | 40 | 2.5 | 0.1227 | 4.2048e-05 | 0.34 | 132 | 76396.5885 | 2.2562e-05
5318 | 2.7831 | 108 | 40 | 2.5 | 0.12242 | 4.1951e-05 | 0.34 | 132 | 76225.7561 | 2.2479e-05
5319 | 2.7836 | 108 | 40 | 2.5 | 0.12213 | 4.1854e-05 | 0.34 | 132 | 76054.9989 | 2.2395e-05
5320 | 2.7841 | 108 | 40 | 2.5 | 0.12185 | 4.1758e-05 | 0.34 | 132 | 75884.317 | 2.2312e-05
5321 | 2.7847 | 108 | 40 | 2.5 | 0.12157 | 4.1661e-05 | 0.34 | 132 | 75713.7108 | 2.223e-05
5322 | 2.7852 | 108 | 40 | 2.5 | 0.12129 | 4.1564e-05 | 0.34 | 132 | 75543.1806 | 2.2147e-05
5323 | 2.7857 | 108 | 40 | 2.5 | 0.12101 | 4.1468e-05 | 0.34 | 132 | 75372.7266 | 2.2064e-05
5324 | 2.7862 | 108 | 40 | 2.5 | 0.12072 | 4.1371e-05 | 0.34 | 132 | 75202.3492 | 2.1982e-05
5325 | 2.7868 | 108 | 40 | 2.5 | 0.12044 | 4.1275e-05 | 0.34 | 132 | 75032.0486 | 2.19e-05
5326 | 2.7873 | 108 | 40 | 2.5 | 0.12016 | 4.1179e-05 | 0.34 | 132 | 74861.8252 | 2.1818e-05
5327 | 2.7878 | 108 | 40 | 2.5 | 0.11988 | 4.1082e-05 | 0.34 | 132 | 74691.6792 | 2.1736e-05
5328 | 2.7883 | 108 | 40 | 2.5 | 0.1196 | 4.0986e-05 | 0.34 | 132 | 74521.611 | 2.1655e-05
5329 | 2.7888 | 108 | 40 | 2.5 | 0.11932 | 4.089e-05 | 0.34 | 132 | 74351.6208 | 2.1573e-05
5330 | 2.7894 | 108 | 40 | 2.5 | 0.11904 | 4.0794e-05 | 0.34 | 132 | 74181.7089 | 2.1492e-05
5331 | 2.7899 | 108 | 40 | 2.5 | 0.11876 | 4.0698e-05 | 0.34 | 132 | 74011.8756 | 2.1411e-05
5332 | 2.7904 | 108 | 40 | 2.5 | 0.11848 | 4.0602e-05 | 0.34 | 132 | 73842.1213 | 2.133e-05
5333 | 2.7909 | 108 | 40 | 2.5 | 0.1182 | 4.0506e-05 | 0.34 | 132 | 73672.4461 | 2.1249e-05
5334 | 2.7915 | 108 | 40 | 2.5 | 0.11792 | 4.041e-05 | 0.34 | 132 | 73502.8505 | 2.1168e-05
5335 | 2.792 | 108 | 40 | 2.5 | 0.11764 | 4.0314e-05 | 0.34 | 132 | 73333.3347 | 2.1088e-05
5336 | 2.7925 | 108 | 40 | 2.5 | 0.11736 | 4.0218e-05 | 0.34 | 132 | 73163.899 | 2.1007e-05
5337 | 2.793 | 108 | 40 | 2.5 | 0.11708 | 4.0122e-05 | 0.34 | 132 | 72994.5438 | 2.0927e-05
5338 | 2.7936 | 108 | 40 | 2.5 | 0.1168 | 4.0026e-05 | 0.34 | 132 | 72825.2692 | 2.0847e-05
5339 | 2.7941 | 108 | 40 | 2.5 | 0.11652 | 3.9931e-05 | 0.34 | 132 | 72656.0756 | 2.0767e-05
5340 | 2.7946 | 108 | 40 | 2.5 | 0.11624 | 3.9835e-05 | 0.34 | 132 | 72486.9634 | 2.0688e-05
5341 | 2.7951 | 108 | 40 | 2.5 | 0.11596 | 3.974e-05 | 0.34 | 132 | 72317.9328 | 2.0608e-05
5342 | 2.7956 | 108 | 40 | 2.5 | 0.11568 | 3.9644e-05 | 0.34 | 132 | 72148.9841 | 2.0529e-05
5343 | 2.7962 | 108 | 40 | 2.5 | 0.11541 | 3.9549e-05 | 0.34 | 132 | 71980.1176 | 2.045e-05
5344 | 2.7967 | 108 | 40 | 2.5 | 0.11513 | 3.9453e-05 | 0.34 | 132 | 71811.3337 | 2.0371e-05
5345 | 2.7972 | 108 | 40 | 2.5 | 0.11485 | 3.9358e-05 | 0.34 | 132 | 71642.6326 | 2.0292e-05
5346 | 2.7977 | 108 | 40 | 2.5 | 0.11457 | 3.9263e-05 | 0.34 | 132 | 71474.0146 | 2.0213e-05
5347 | 2.7983 | 108 | 40 | 2.5 | 0.11429 | 3.9167e-05 | 0.34 | 132 | 71305.4801 | 2.0135e-05
5348 | 2.7988 | 108 | 40 | 2.5 | 0.11402 | 3.9072e-05 | 0.34 | 132 | 71137.0293 | 2.0056e-05
5349 | 2.7993 | 108 | 40 | 2.5 | 0.11374 | 3.8977e-05 | 0.34 | 132 | 70968.6626 | 1.9978e-05
5350 | 2.7998 | 108 | 40 | 2.5 | 0.11346 | 3.8882e-05 | 0.34 | 132 | 70800.3803 | 1.99e-05
5351 | 2.8004 | 108 | 40 | 2.5 | 0.11318 | 3.8787e-05 | 0.34 | 132 | 70632.1826 | 1.9822e-05
5352 | 2.8009 | 108 | 40 | 2.5 | 0.11291 | 3.8692e-05 | 0.34 | 132 | 70464.0698 | 1.9745e-05
5353 | 2.8014 | 108 | 40 | 2.5 | 0.11263 | 3.8597e-05 | 0.34 | 132 | 70296.0424 | 1.9667e-05
5354 | 2.8019 | 108 | 40 | 2.5 | 0.11235 | 3.8502e-05 | 0.34 | 132 | 70128.1006 | 1.959e-05
5355 | 2.8024 | 108 | 40 | 2.5 | 0.11208 | 3.8407e-05 | 0.34 | 132 | 69960.2447 | 1.9513e-05
5356 | 2.803 | 108 | 40 | 2.5 | 0.1118 | 3.8313e-05 | 0.34 | 132 | 69792.4749 | 1.9436e-05
5357 | 2.8035 | 108 | 40 | 2.5 | 0.11152 | 3.8218e-05 | 0.34 | 132 | 69624.7918 | 1.9359e-05
5358 | 2.804 | 108 | 40 | 2.5 | 0.11125 | 3.8123e-05 | 0.34 | 132 | 69457.1954 | 1.9282e-05
5359 | 2.8045 | 108 | 40 | 2.5 | 0.11097 | 3.8029e-05 | 0.34 | 132 | 69289.6862 | 1.9206e-05
5360 | 2.8051 | 108 | 40 | 2.5 | 0.11069 | 3.7934e-05 | 0.34 | 132 | 69122.2645 | 1.9129e-05
5361 | 2.8056 | 108 | 40 | 2.5 | 0.11042 | 3.784e-05 | 0.34 | 132 | 68954.9305 | 1.9053e-05
5362 | 2.8061 | 108 | 40 | 2.5 | 0.11014 | 3.7746e-05 | 0.34 | 132 | 68787.6847 | 1.8977e-05
5363 | 2.8066 | 108 | 40 | 2.5 | 0.10987 | 3.7651e-05 | 0.34 | 132 | 68620.5272 | 1.8901e-05
5364 | 2.8072 | 108 | 40 | 2.5 | 0.10959 | 3.7557e-05 | 0.34 | 132 | 68453.4584 | 1.8825e-05
5365 | 2.8077 | 108 | 40 | 2.5 | 0.10932 | 3.7463e-05 | 0.34 | 132 | 68286.4787 | 1.875e-05
5366 | 2.8082 | 108 | 40 | 2.5 | 0.10904 | 3.7369e-05 | 0.34 | 132 | 68119.5884 | 1.8675e-05
5367 | 2.8087 | 108 | 40 | 2.5 | 0.10877 | 3.7274e-05 | 0.34 | 132 | 67952.7877 | 1.8599e-05
5368 | 2.8093 | 108 | 40 | 2.5 | 0.10849 | 3.718e-05 | 0.34 | 132 | 67786.077 | 1.8524e-05
5369 | 2.8098 | 108 | 40 | 2.5 | 0.10822 | 3.7086e-05 | 0.34 | 132 | 67619.4566 | 1.845e-05
5370 | 2.8103 | 108 | 40 | 2.5 | 0.10795 | 3.6993e-05 | 0.34 | 132 | 67452.9268 | 1.8375e-05
5371 | 2.8108 | 108 | 40 | 2.5 | 0.10767 | 3.6899e-05 | 0.34 | 132 | 67286.488 | 1.83e-05
5372 | 2.8113 | 108 | 40 | 2.5 | 0.1074 | 3.6805e-05 | 0.34 | 132 | 67120.1404 | 1.8226e-05
5373 | 2.8119 | 108 | 40 | 2.5 | 0.10713 | 3.6711e-05 | 0.34 | 132 | 66953.8844 | 1.8152e-05
5374 | 2.8124 | 108 | 40 | 2.5 | 0.10685 | 3.6617e-05 | 0.34 | 132 | 66787.7203 | 1.8078e-05
5375 | 2.8129 | 108 | 40 | 2.5 | 0.10658 | 3.6524e-05 | 0.34 | 132 | 66621.6484 | 1.8004e-05
5376 | 2.8134 | 108 | 40 | 2.5 | 0.10631 | 3.643e-05 | 0.34 | 132 | 66455.6691 | 1.793e-05
5377 | 2.814 | 108 | 40 | 2.5 | 0.10603 | 3.6337e-05 | 0.34 | 132 | 66289.7826 | 1.7857e-05
5378 | 2.8145 | 108 | 40 | 2.5 | 0.10576 | 3.6243e-05 | 0.34 | 132 | 66123.9893 | 1.7784e-05
5379 | 2.815 | 108 | 40 | 2.5 | 0.10549 | 3.615e-05 | 0.34 | 132 | 65958.2896 | 1.771e-05
5380 | 2.8155 | 108 | 40 | 2.5 | 0.10522 | 3.6057e-05 | 0.34 | 132 | 65792.6836 | 1.7637e-05
5381 | 2.8161 | 108 | 40 | 2.5 | 0.10494 | 3.5963e-05 | 0.34 | 132 | 65627.1719 | 1.7564e-05
5382 | 2.8166 | 108 | 40 | 2.5 | 0.10467 | 3.587e-05 | 0.34 | 132 | 65461.7546 | 1.7492e-05
5383 | 2.8171 | 108 | 40 | 2.5 | 0.1044 | 3.5777e-05 | 0.34 | 132 | 65296.4322 | 1.7419e-05
5384 | 2.8176 | 108 | 40 | 2.5 | 0.10413 | 3.5684e-05 | 0.34 | 132 | 65131.2049 | 1.7347e-05
5385 | 2.8182 | 108 | 40 | 2.5 | 0.10386 | 3.5591e-05 | 0.34 | 132 | 64966.073 | 1.7275e-05
5386 | 2.8187 | 108 | 40 | 2.5 | 0.10359 | 3.5498e-05 | 0.34 | 132 | 64801.037 | 1.7203e-05
5387 | 2.8192 | 108 | 40 | 2.5 | 0.10331 | 3.5405e-05 | 0.34 | 132 | 64636.0971 | 1.7131e-05
5388 | 2.8197 | 108 | 40 | 2.5 | 0.10304 | 3.5312e-05 | 0.34 | 132 | 64471.2536 | 1.7059e-05
5389 | 2.8202 | 108 | 40 | 2.5 | 0.10277 | 3.522e-05 | 0.34 | 132 | 64306.5069 | 1.6988e-05
5390 | 2.8208 | 108 | 40 | 2.5 | 0.1025 | 3.5127e-05 | 0.34 | 132 | 64141.8574 | 1.6916e-05
5391 | 2.8213 | 108 | 40 | 2.5 | 0.10223 | 3.5034e-05 | 0.34 | 132 | 63977.3053 | 1.6845e-05
5392 | 2.8218 | 108 | 40 | 2.5 | 0.10196 | 3.4942e-05 | 0.34 | 132 | 63812.851 | 1.6774e-05
5393 | 2.8223 | 108 | 40 | 2.5 | 0.10169 | 3.4849e-05 | 0.34 | 132 | 63648.4948 | 1.6703e-05
5394 | 2.8229 | 108 | 40 | 2.5 | 0.10142 | 3.4757e-05 | 0.34 | 132 | 63484.237 | 1.6633e-05
5395 | 2.8234 | 108 | 40 | 2.5 | 0.10115 | 3.4664e-05 | 0.34 | 132 | 63320.078 | 1.6562e-05
5396 | 2.8239 | 108 | 40 | 2.5 | 0.10088 | 3.4572e-05 | 0.34 | 132 | 63156.0181 | 1.6492e-05
5397 | 2.8244 | 108 | 40 | 2.5 | 0.10061 | 3.448e-05 | 0.34 | 132 | 62992.0577 | 1.6422e-05
5398 | 2.825 | 108 | 40 | 2.5 | 0.10035 | 3.4388e-05 | 0.34 | 132 | 62828.1971 | 1.6352e-05
5399 | 2.8255 | 108 | 40 | 2.5 | 0.10008 | 3.4296e-05 | 0.34 | 132 | 62664.4366 | 1.6282e-05
5400 | 2.826 | 108 | 40 | 2.5 | 0.099808 | 3.4204e-05 | 0.34 | 132 | 62500.7765 | 1.6212e-05
5401 | 2.8265 | 108 | 40 | 2.5 | 0.09954 | 3.4112e-05 | 0.34 | 132 | 62337.2173 | 1.6143e-05
5402 | 2.827 | 108 | 40 | 2.5 | 0.099272 | 3.402e-05 | 0.34 | 132 | 62173.7591 | 1.6073e-05
5403 | 2.8276 | 108 | 40 | 2.5 | 0.099004 | 3.3928e-05 | 0.34 | 132 | 62010.4025 | 1.6004e-05
5404 | 2.8281 | 108 | 40 | 2.5 | 0.098736 | 3.3836e-05 | 0.34 | 132 | 61847.1476 | 1.5935e-05
5405 | 2.8286 | 108 | 40 | 2.5 | 0.098468 | 3.3744e-05 | 0.34 | 132 | 61683.9949 | 1.5866e-05
5406 | 2.8291 | 108 | 40 | 2.5 | 0.098201 | 3.3653e-05 | 0.34 | 132 | 61520.9447 | 1.5797e-05
5407 | 2.8297 | 108 | 40 | 2.5 | 0.097933 | 3.3561e-05 | 0.34 | 132 | 61357.9974 | 1.5729e-05
5408 | 2.8302 | 108 | 40 | 2.5 | 0.097666 | 3.347e-05 | 0.34 | 132 | 61195.1532 | 1.5661e-05
5409 | 2.8307 | 108 | 40 | 2.5 | 0.097399 | 3.3378e-05 | 0.34 | 132 | 61032.4125 | 1.5592e-05
5410 | 2.8312 | 108 | 40 | 2.5 | 0.097133 | 3.3287e-05 | 0.34 | 132 | 60869.7757 | 1.5524e-05
5411 | 2.8318 | 108 | 40 | 2.5 | 0.096866 | 3.3195e-05 | 0.34 | 132 | 60707.2431 | 1.5457e-05
5412 | 2.8323 | 108 | 40 | 2.5 | 0.0966 | 3.3104e-05 | 0.34 | 132 | 60544.8151 | 1.5389e-05
5413 | 2.8328 | 108 | 40 | 2.5 | 0.096334 | 3.3013e-05 | 0.34 | 132 | 60382.4919 | 1.5321e-05
5414 | 2.8333 | 108 | 40 | 2.5 | 0.096068 | 3.2922e-05 | 0.34 | 132 | 60220.274 | 1.5254e-05
5415 | 2.8338 | 108 | 40 | 2.5 | 0.095802 | 3.2831e-05 | 0.34 | 132 | 60058.1617 | 1.5187e-05
5416 | 2.8344 | 108 | 40 | 2.5 | 0.095537 | 3.274e-05 | 0.34 | 132 | 59896.1554 | 1.512e-05
5417 | 2.8349 | 108 | 40 | 2.5 | 0.095272 | 3.2649e-05 | 0.34 | 132 | 59734.2553 | 1.5053e-05
5418 | 2.8354 | 108 | 40 | 2.5 | 0.095006 | 3.2558e-05 | 0.34 | 132 | 59572.4618 | 1.4986e-05
5419 | 2.8359 | 108 | 40 | 2.5 | 0.094742 | 3.2467e-05 | 0.34 | 132 | 59410.7753 | 1.492e-05
5420 | 2.8365 | 108 | 40 | 2.5 | 0.094477 | 3.2377e-05 | 0.34 | 132 | 59249.1962 | 1.4853e-05
5421 | 2.837 | 108 | 40 | 2.5 | 0.094212 | 3.2286e-05 | 0.34 | 132 | 59087.7248 | 1.4787e-05
5422 | 2.8375 | 108 | 40 | 2.5 | 0.093948 | 3.2195e-05 | 0.34 | 132 | 58926.3613 | 1.4721e-05
5423 | 2.838 | 108 | 40 | 2.5 | 0.093684 | 3.2105e-05 | 0.34 | 132 | 58765.1063 | 1.4655e-05
5424 | 2.8386 | 108 | 40 | 2.5 | 0.09342 | 3.2014e-05 | 0.34 | 132 | 58603.96 | 1.459e-05
5425 | 2.8391 | 108 | 40 | 2.5 | 0.093156 | 3.1924e-05 | 0.34 | 132 | 58442.9229 | 1.4524e-05
5426 | 2.8396 | 108 | 40 | 2.5 | 0.092893 | 3.1834e-05 | 0.34 | 132 | 58281.9951 | 1.4459e-05
5427 | 2.8401 | 108 | 40 | 2.5 | 0.09263 | 3.1744e-05 | 0.34 | 132 | 58121.1772 | 1.4393e-05
5428 | 2.8407 | 108 | 40 | 2.5 | 0.092367 | 3.1653e-05 | 0.34 | 132 | 57960.4694 | 1.4328e-05
5429 | 2.8412 | 108 | 40 | 2.5 | 0.092104 | 3.1563e-05 | 0.34 | 132 | 57799.8722 | 1.4264e-05
5430 | 2.8417 | 108 | 40 | 2.5 | 0.091841 | 3.1473e-05 | 0.34 | 132 | 57639.3858 | 1.4199e-05
5431 | 2.8422 | 108 | 40 | 2.5 | 0.091579 | 3.1383e-05 | 0.34 | 132 | 57479.0106 | 1.4134e-05
5432 | 2.8427 | 108 | 40 | 2.5 | 0.091316 | 3.1294e-05 | 0.34 | 132 | 57318.7471 | 1.407e-05
5433 | 2.8433 | 108 | 40 | 2.5 | 0.091054 | 3.1204e-05 | 0.34 | 132 | 57158.5955 | 1.4006e-05
5434 | 2.8438 | 108 | 40 | 2.5 | 0.090793 | 3.1114e-05 | 0.34 | 132 | 56998.5562 | 1.3942e-05
5435 | 2.8443 | 108 | 40 | 2.5 | 0.090531 | 3.1024e-05 | 0.34 | 132 | 56838.6295 | 1.3878e-05
5436 | 2.8448 | 108 | 40 | 2.5 | 0.09027 | 3.0935e-05 | 0.34 | 132 | 56678.8159 | 1.3814e-05
5437 | 2.8454 | 108 | 40 | 2.5 | 0.090008 | 3.0845e-05 | 0.34 | 132 | 56519.1157 | 1.3751e-05
5438 | 2.8459 | 108 | 40 | 2.5 | 0.089747 | 3.0756e-05 | 0.34 | 132 | 56359.5293 | 1.3687e-05
5439 | 2.8464 | 108 | 40 | 2.5 | 0.089487 | 3.0666e-05 | 0.34 | 132 | 56200.0569 | 1.3624e-05
5440 | 2.8469 | 108 | 40 | 2.5 | 0.089226 | 3.0577e-05 | 0.34 | 132 | 56040.6991 | 1.3561e-05
5441 | 2.8475 | 108 | 40 | 2.5 | 0.088966 | 3.0488e-05 | 0.34 | 132 | 55881.4561 | 1.3498e-05
5442 | 2.848 | 108 | 40 | 2.5 | 0.088706 | 3.0399e-05 | 0.34 | 132 | 55722.3283 | 1.3435e-05
5443 | 2.8485 | 108 | 40 | 2.5 | 0.088446 | 3.031e-05 | 0.34 | 132 | 55563.3161 | 1.3373e-05
5444 | 2.849 | 108 | 40 | 2.5 | 0.088186 | 3.0221e-05 | 0.34 | 132 | 55404.4198 | 1.331e-05
5445 | 2.8495 | 108 | 40 | 2.5 | 0.087927 | 3.0132e-05 | 0.34 | 132 | 55245.6399 | 1.3248e-05
5446 | 2.8501 | 108 | 40 | 2.5 | 0.087667 | 3.0043e-05 | 0.34 | 132 | 55086.9766 | 1.3186e-05
5447 | 2.8506 | 108 | 40 | 2.5 | 0.087408 | 2.9954e-05 | 0.34 | 132 | 54928.4304 | 1.3124e-05
5448 | 2.8511 | 108 | 40 | 2.5 | 0.087149 | 2.9866e-05 | 0.34 | 132 | 54770.0016 | 1.3062e-05
5449 | 2.8516 | 108 | 40 | 2.5 | 0.086891 | 2.9777e-05 | 0.34 | 132 | 54611.6906 | 1.3001e-05
5450 | 2.8522 | 108 | 40 | 2.5 | 0.086632 | 2.9688e-05 | 0.34 | 132 | 54453.4978 | 1.2939e-05
5451 | 2.8527 | 108 | 40 | 2.5 | 0.086374 | 2.96e-05 | 0.34 | 132 | 54295.4235 | 1.2878e-05
5452 | 2.8532 | 108 | 40 | 2.5 | 0.086116 | 2.9511e-05 | 0.34 | 132 | 54137.4681 | 1.2817e-05
5453 | 2.8537 | 108 | 40 | 2.5 | 0.085859 | 2.9423e-05 | 0.34 | 132 | 53979.632 | 1.2756e-05
5454 | 2.8543 | 108 | 40 | 2.5 | 0.085601 | 2.9335e-05 | 0.34 | 132 | 53821.9156 | 1.2696e-05
5455 | 2.8548 | 108 | 40 | 2.5 | 0.085344 | 2.9247e-05 | 0.34 | 132 | 53664.3192 | 1.2635e-05
5456 | 2.8553 | 108 | 40 | 2.5 | 0.085087 | 2.9159e-05 | 0.34 | 132 | 53506.8432 | 1.2575e-05
5457 | 2.8558 | 108 | 40 | 2.5 | 0.08483 | 2.9071e-05 | 0.34 | 132 | 53349.488 | 1.2514e-05
5458 | 2.8564 | 108 | 40 | 2.5 | 0.084573 | 2.8983e-05 | 0.34 | 132 | 53192.2539 | 1.2454e-05
5459 | 2.8569 | 108 | 40 | 2.5 | 0.084317 | 2.8895e-05 | 0.34 | 132 | 53035.1414 | 1.2394e-05
5460 | 2.8574 | 108 | 40 | 2.5 | 0.084061 | 2.8807e-05 | 0.34 | 132 | 52878.1509 | 1.2335e-05
5461 | 2.8579 | 108 | 40 | 2.5 | 0.083805 | 2.8719e-05 | 0.34 | 132 | 52721.2826 | 1.2275e-05
5462 | 2.8584 | 108 | 40 | 2.5 | 0.083549 | 2.8632e-05 | 0.34 | 132 | 52564.537 | 1.2216e-05
5463 | 2.859 | 108 | 40 | 2.5 | 0.083294 | 2.8544e-05 | 0.34 | 132 | 52407.9144 | 1.2156e-05
5464 | 2.8595 | 108 | 40 | 2.5 | 0.083038 | 2.8457e-05 | 0.34 | 132 | 52251.4154 | 1.2097e-05
5465 | 2.86 | 108 | 40 | 2.5 | 0.082783 | 2.8369e-05 | 0.34 | 132 | 52095.0401 | 1.2038e-05
5466 | 2.8605 | 108 | 40 | 2.5 | 0.082528 | 2.8282e-05 | 0.34 | 132 | 51938.789 | 1.1979e-05
5467 | 2.8611 | 108 | 40 | 2.5 | 0.082274 | 2.8195e-05 | 0.34 | 132 | 51782.6626 | 1.1921e-05
5468 | 2.8616 | 108 | 40 | 2.5 | 0.082019 | 2.8108e-05 | 0.34 | 132 | 51626.6611 | 1.1862e-05
5469 | 2.8621 | 108 | 40 | 2.5 | 0.081765 | 2.802e-05 | 0.34 | 132 | 51470.785 | 1.1804e-05
5470 | 2.8626 | 108 | 40 | 2.5 | 0.081511 | 2.7933e-05 | 0.34 | 132 | 51315.0347 | 1.1746e-05
5471 | 2.8632 | 108 | 40 | 2.5 | 0.081258 | 2.7846e-05 | 0.34 | 132 | 51159.4105 | 1.1688e-05
5472 | 2.8637 | 108 | 40 | 2.5 | 0.081004 | 2.776e-05 | 0.34 | 132 | 51003.9128 | 1.163e-05
5473 | 2.8642 | 108 | 40 | 2.5 | 0.080751 | 2.7673e-05 | 0.34 | 132 | 50848.542 | 1.1573e-05
5474 | 2.8647 | 108 | 40 | 2.5 | 0.080498 | 2.7586e-05 | 0.34 | 132 | 50693.2986 | 1.1515e-05
5475 | 2.8653 | 108 | 40 | 2.5 | 0.080246 | 2.75e-05 | 0.34 | 132 | 50538.1828 | 1.1458e-05
5476 | 2.8658 | 108 | 40 | 2.5 | 0.079993 | 2.7413e-05 | 0.34 | 132 | 50383.1952 | 1.1401e-05
5477 | 2.8663 | 108 | 40 | 2.5 | 0.079741 | 2.7327e-05 | 0.34 | 132 | 50228.336 | 1.1344e-05
5478 | 2.8668 | 108 | 40 | 2.5 | 0.079489 | 2.724e-05 | 0.34 | 132 | 50073.6057 | 1.1287e-05
5479 | 2.8673 | 108 | 40 | 2.5 | 0.079237 | 2.7154e-05 | 0.34 | 132 | 49919.0047 | 1.123e-05
5480 | 2.8679 | 108 | 40 | 2.5 | 0.078985 | 2.7068e-05 | 0.34 | 132 | 49764.5334 | 1.1174e-05
5481 | 2.8684 | 108 | 40 | 2.5 | 0.078734 | 2.6982e-05 | 0.34 | 132 | 49610.1921 | 1.1118e-05
5482 | 2.8689 | 108 | 40 | 2.5 | 0.078483 | 2.6896e-05 | 0.34 | 132 | 49455.9812 | 1.1061e-05
5483 | 2.8694 | 108 | 40 | 2.5 | 0.078232 | 2.681e-05 | 0.34 | 132 | 49301.9013 | 1.1005e-05
5484 | 2.87 | 108 | 40 | 2.5 | 0.077982 | 2.6724e-05 | 0.34 | 132 | 49147.9525 | 1.095e-05
5485 | 2.8705 | 108 | 40 | 2.5 | 0.077731 | 2.6638e-05 | 0.34 | 132 | 48994.1355 | 1.0894e-05
5486 | 2.871 | 108 | 40 | 2.5 | 0.077481 | 2.6552e-05 | 0.34 | 132 | 48840.4504 | 1.0838e-05
5487 | 2.8715 | 108 | 40 | 2.5 | 0.077231 | 2.6467e-05 | 0.34 | 132 | 48686.8979 | 1.0783e-05
5488 | 2.8721 | 108 | 40 | 2.5 | 0.076982 | 2.6381e-05 | 0.34 | 132 | 48533.4782 | 1.0728e-05
5489 | 2.8726 | 108 | 40 | 2.5 | 0.076732 | 2.6296e-05 | 0.34 | 132 | 48380.1917 | 1.0673e-05
5490 | 2.8731 | 108 | 40 | 2.5 | 0.076483 | 2.621e-05 | 0.34 | 132 | 48227.0389 | 1.0618e-05
5491 | 2.8736 | 108 | 40 | 2.5 | 0.076234 | 2.6125e-05 | 0.34 | 132 | 48074.0202 | 1.0563e-05
5492 | 2.8741 | 108 | 40 | 2.5 | 0.075986 | 2.604e-05 | 0.34 | 132 | 47921.1359 | 1.0509e-05
5493 | 2.8747 | 108 | 40 | 2.5 | 0.075737 | 2.5955e-05 | 0.34 | 132 | 47768.3865 | 1.0455e-05
5494 | 2.8752 | 108 | 40 | 2.5 | 0.075489 | 2.587e-05 | 0.34 | 132 | 47615.7724 | 1.04e-05
5495 | 2.8757 | 108 | 40 | 2.5 | 0.075241 | 2.5785e-05 | 0.34 | 132 | 47463.294 | 1.0346e-05
5496 | 2.8762 | 108 | 40 | 2.5 | 0.074994 | 2.57e-05 | 0.34 | 132 | 47310.9517 | 1.0292e-05
5497 | 2.8768 | 108 | 40 | 2.5 | 0.074746 | 2.5615e-05 | 0.34 | 132 | 47158.7459 | 1.0239e-05
5498 | 2.8773 | 108 | 40 | 2.5 | 0.074499 | 2.553e-05 | 0.34 | 132 | 47006.677 | 1.0185e-05
5499 | 2.8778 | 108 | 40 | 2.5 | 0.074252 | 2.5446e-05 | 0.34 | 132 | 46854.7454 | 1.0132e-05
5500 | 2.8783 | 108 | 40 | 2.5 | 0.074005 | 2.5361e-05 | 0.34 | 132 | 46702.9516 | 1.0079e-05
5501 | 2.8789 | 108 | 40 | 2.5 | 0.073759 | 2.5277e-05 | 0.34 | 132 | 46551.2959 | 1.0025e-05
5502 | 2.8794 | 108 | 40 | 2.5 | 0.073513 | 2.5192e-05 | 0.34 | 132 | 46399.7788 | 9.9726e-06
5503 | 2.8799 | 108 | 40 | 2.5 | 0.073267 | 2.5108e-05 | 0.34 | 132 | 46248.4006 | 9.9198e-06
5504 | 2.8804 | 108 | 40 | 2.5 | 0.073021 | 2.5024e-05 | 0.34 | 132 | 46097.1619 | 9.8672e-06
5505 | 2.8809 | 108 | 40 | 2.5 | 0.072776 | 2.494e-05 | 0.34 | 132 | 45946.0629 | 9.8148e-06
5506 | 2.8815 | 108 | 40 | 2.5 | 0.072531 | 2.4856e-05 | 0.34 | 132 | 45795.1042 | 9.7626e-06
5507 | 2.882 | 108 | 40 | 2.5 | 0.072286 | 2.4772e-05 | 0.34 | 132 | 45644.2861 | 9.7105e-06
5508 | 2.8825 | 108 | 40 | 2.5 | 0.072041 | 2.4688e-05 | 0.34 | 132 | 45493.6091 | 9.6585e-06
5509 | 2.883 | 108 | 40 | 2.5 | 0.071797 | 2.4604e-05 | 0.34 | 132 | 45343.0736 | 9.6068e-06
5510 | 2.8836 | 108 | 40 | 2.5 | 0.071553 | 2.4521e-05 | 0.34 | 132 | 45192.68 | 9.5552e-06
5511 | 2.8841 | 108 | 40 | 2.5 | 0.071309 | 2.4437e-05 | 0.34 | 132 | 45042.4287 | 9.5037e-06
5512 | 2.8846 | 108 | 40 | 2.5 | 0.071065 | 2.4354e-05 | 0.34 | 132 | 44892.3201 | 9.4524e-06
5513 | 2.8851 | 108 | 40 | 2.5 | 0.070822 | 2.427e-05 | 0.34 | 132 | 44742.3547 | 9.4013e-06
5514 | 2.8857 | 108 | 40 | 2.5 | 0.070579 | 2.4187e-05 | 0.34 | 132 | 44592.5329 | 9.3503e-06
5515 | 2.8862 | 108 | 40 | 2.5 | 0.070336 | 2.4104e-05 | 0.34 | 132 | 44442.8551 | 9.2995e-06
5516 | 2.8867 | 108 | 40 | 2.5 | 0.070093 | 2.4021e-05 | 0.34 | 132 | 44293.3218 | 9.2489e-06
5517 | 2.8872 | 108 | 40 | 2.5 | 0.069851 | 2.3937e-05 | 0.34 | 132 | 44143.9333 | 9.1984e-06
5518 | 2.8878 | 108 | 40 | 2.5 | 0.069609 | 2.3855e-05 | 0.34 | 132 | 43994.6901 | 9.1481e-06
5519 | 2.8883 | 108 | 40 | 2.5 | 0.069367 | 2.3772e-05 | 0.34 | 132 | 43845.5927 | 9.0979e-06
5520 | 2.8888 | 108 | 40 | 2.5 | 0.069126 | 2.3689e-05 | 0.34 | 132 | 43696.6414 | 9.0479e-06
5521 | 2.8893 | 108 | 40 | 2.5 | 0.068885 | 2.3606e-05 | 0.34 | 132 | 43547.8367 | 8.998e-06
5522 | 2.8898 | 108 | 40 | 2.5 | 0.068644 | 2.3524e-05 | 0.34 | 132 | 43399.179 | 8.9484e-06
5523 | 2.8904 | 108 | 40 | 2.5 | 0.068403 | 2.3441e-05 | 0.34 | 132 | 43250.6688 | 8.8988e-06
5524 | 2.8909 | 108 | 40 | 2.5 | 0.068162 | 2.3359e-05 | 0.34 | 132 | 43102.3064 | 8.8495e-06
5525 | 2.8914 | 108 | 40 | 2.5 | 0.067922 | 2.3276e-05 | 0.34 | 132 | 42954.0924 | 8.8003e-06
5526 | 2.8919 | 108 | 40 | 2.5 | 0.067682 | 2.3194e-05 | 0.34 | 132 | 42806.0271 | 8.7512e-06
5527 | 2.8925 | 108 | 40 | 2.5 | 0.067443 | 2.3112e-05 | 0.34 | 132 | 42658.111 | 8.7023e-06
5528 | 2.893 | 108 | 40 | 2.5 | 0.067203 | 2.303e-05 | 0.34 | 132 | 42510.3445 | 8.6536e-06
5529 | 2.8935 | 108 | 40 | 2.5 | 0.066964 | 2.2948e-05 | 0.34 | 132 | 42362.7281 | 8.605e-06
5530 | 2.894 | 108 | 40 | 2.5 | 0.066725 | 2.2866e-05 | 0.34 | 132 | 42215.2622 | 8.5566e-06
5531 | 2.8946 | 108 | 40 | 2.5 | 0.066487 | 2.2785e-05 | 0.34 | 132 | 42067.9472 | 8.5084e-06
5532 | 2.8951 | 108 | 40 | 2.5 | 0.066248 | 2.2703e-05 | 0.34 | 132 | 41920.7836 | 8.4603e-06
5533 | 2.8956 | 108 | 40 | 2.5 | 0.06601 | 2.2621e-05 | 0.34 | 132 | 41773.7719 | 8.4124e-06
5534 | 2.8961 | 108 | 40 | 2.5 | 0.065773 | 2.254e-05 | 0.34 | 132 | 41626.9124 | 8.3646e-06
5535 | 2.8967 | 108 | 40 | 2.5 | 0.065535 | 2.2458e-05 | 0.34 | 132 | 41480.2056 | 8.317e-06
5536 | 2.8972 | 108 | 40 | 2.5 | 0.065298 | 2.2377e-05 | 0.34 | 132 | 41333.652 | 8.2695e-06
5537 | 2.8977 | 108 | 40 | 2.5 | 0.065061 | 2.2296e-05 | 0.34 | 132 | 41187.2519 | 8.2222e-06
5538 | 2.8982 | 108 | 40 | 2.5 | 0.064824 | 2.2215e-05 | 0.34 | 132 | 41041.0059 | 8.1751e-06
5539 | 2.8987 | 108 | 40 | 2.5 | 0.064588 | 2.2134e-05 | 0.34 | 132 | 40894.9144 | 8.1281e-06
5540 | 2.8993 | 108 | 40 | 2.5 | 0.064352 | 2.2053e-05 | 0.34 | 132 | 40748.9779 | 8.0813e-06
5541 | 2.8998 | 108 | 40 | 2.5 | 0.064116 | 2.1972e-05 | 0.34 | 132 | 40603.1967 | 8.0346e-06
5542 | 2.9003 | 108 | 40 | 2.5 | 0.063881 | 2.1891e-05 | 0.34 | 132 | 40457.5714 | 7.9881e-06
5543 | 2.9008 | 108 | 40 | 2.5 | 0.063645 | 2.1811e-05 | 0.34 | 132 | 40312.1024 | 7.9418e-06
5544 | 2.9014 | 108 | 40 | 2.5 | 0.06341 | 2.173e-05 | 0.34 | 132 | 40166.7901 | 7.8956e-06
5545 | 2.9019 | 108 | 40 | 2.5 | 0.063176 | 2.165e-05 | 0.34 | 132 | 40021.635 | 7.8496e-06
5546 | 2.9024 | 108 | 40 | 2.5 | 0.062941 | 2.157e-05 | 0.34 | 132 | 39876.6376 | 7.8037e-06
5547 | 2.9029 | 108 | 40 | 2.5 | 0.062707 | 2.1489e-05 | 0.34 | 132 | 39731.7983 | 7.758e-06
5548 | 2.9035 | 108 | 40 | 2.5 | 0.062473 | 2.1409e-05 | 0.34 | 132 | 39587.1176 | 7.7124e-06
5549 | 2.904 | 108 | 40 | 2.5 | 0.06224 | 2.1329e-05 | 0.34 | 132 | 39442.5958 | 7.667e-06
5550 | 2.9045 | 108 | 40 | 2.5 | 0.062006 | 2.1249e-05 | 0.34 | 132 | 39298.2336 | 7.6218e-06
5551 | 2.905 | 108 | 40 | 2.5 | 0.061774 | 2.1169e-05 | 0.34 | 132 | 39154.0313 | 7.5767e-06
5552 | 2.9055 | 108 | 40 | 2.5 | 0.061541 | 2.109e-05 | 0.34 | 132 | 39009.9894 | 7.5318e-06
5553 | 2.9061 | 108 | 40 | 2.5 | 0.061308 | 2.101e-05 | 0.34 | 132 | 38866.1084 | 7.487e-06
5554 | 2.9066 | 108 | 40 | 2.5 | 0.061076 | 2.093e-05 | 0.34 | 132 | 38722.3887 | 7.4424e-06
5555 | 2.9071 | 108 | 40 | 2.5 | 0.060844 | 2.0851e-05 | 0.34 | 132 | 38578.8307 | 7.3979e-06
5556 | 2.9076 | 108 | 40 | 2.5 | 0.060613 | 2.0772e-05 | 0.34 | 132 | 38435.4351 | 7.3536e-06
5557 | 2.9082 | 108 | 40 | 2.5 | 0.060382 | 2.0692e-05 | 0.34 | 132 | 38292.2021 | 7.3095e-06
5558 | 2.9087 | 108 | 40 | 2.5 | 0.060151 | 2.0613e-05 | 0.34 | 132 | 38149.1324 | 7.2655e-06
5559 | 2.9092 | 108 | 40 | 2.5 | 0.05992 | 2.0534e-05 | 0.34 | 132 | 38006.2263 | 7.2217e-06
5560 | 2.9097 | 108 | 40 | 2.5 | 0.05969 | 2.0455e-05 | 0.34 | 132 | 37863.4843 | 7.178e-06
5561 | 2.9103 | 108 | 40 | 2.5 | 0.059459 | 2.0376e-05 | 0.34 | 132 | 37720.9069 | 7.1345e-06
5562 | 2.9108 | 108 | 40 | 2.5 | 0.05923 | 2.0298e-05 | 0.34 | 132 | 37578.4946 | 7.0911e-06
5563 | 2.9113 | 108 | 40 | 2.5 | 0.059 | 2.0219e-05 | 0.34 | 132 | 37436.2478 | 7.0479e-06
5564 | 2.9118 | 108 | 40 | 2.5 | 0.058771 | 2.014e-05 | 0.34 | 132 | 37294.167 | 7.0049e-06
5565 | 2.9123 | 108 | 40 | 2.5 | 0.058542 | 2.0062e-05 | 0.34 | 132 | 37152.2527 | 6.962e-06
5566 | 2.9129 | 108 | 40 | 2.5 | 0.058313 | 1.9984e-05 | 0.34 | 132 | 37010.5054 | 6.9192e-06
5567 | 2.9134 | 108 | 40 | 2.5 | 0.058085 | 1.9905e-05 | 0.34 | 132 | 36868.9255 | 6.8766e-06
5568 | 2.9139 | 108 | 40 | 2.5 | 0.057857 | 1.9827e-05 | 0.34 | 132 | 36727.5135 | 6.8342e-06
5569 | 2.9144 | 108 | 40 | 2.5 | 0.057629 | 1.9749e-05 | 0.34 | 132 | 36586.2698 | 6.7919e-06
5570 | 2.915 | 108 | 40 | 2.5 | 0.057402 | 1.9671e-05 | 0.34 | 132 | 36445.1951 | 6.7498e-06
5571 | 2.9155 | 108 | 40 | 2.5 | 0.057175 | 1.9593e-05 | 0.34 | 132 | 36304.2897 | 6.7078e-06
5572 | 2.916 | 108 | 40 | 2.5 | 0.056948 | 1.9516e-05 | 0.34 | 132 | 36163.5541 | 6.666e-06
5573 | 2.9165 | 108 | 40 | 2.5 | 0.056721 | 1.9438e-05 | 0.34 | 132 | 36022.9889 | 6.6244e-06
5574 | 2.9171 | 108 | 40 | 2.5 | 0.056495 | 1.9361e-05 | 0.34 | 132 | 35882.5944 | 6.5829e-06
5575 | 2.9176 | 108 | 40 | 2.5 | 0.056269 | 1.9283e-05 | 0.34 | 132 | 35742.3713 | 6.5415e-06
5576 | 2.9181 | 108 | 40 | 2.5 | 0.056044 | 1.9206e-05 | 0.34 | 132 | 35602.3199 | 6.5003e-06
5577 | 2.9186 | 108 | 40 | 2.5 | 0.055818 | 1.9129e-05 | 0.34 | 132 | 35462.4407 | 6.4593e-06
5578 | 2.9192 | 108 | 40 | 2.5 | 0.055593 | 1.9051e-05 | 0.34 | 132 | 35322.7343 | 6.4184e-06
5579 | 2.9197 | 108 | 40 | 2.5 | 0.055369 | 1.8974e-05 | 0.34 | 132 | 35183.2011 | 6.3777e-06
5580 | 2.9202 | 108 | 40 | 2.5 | 0.055144 | 1.8898e-05 | 0.34 | 132 | 35043.8417 | 6.3371e-06
5581 | 2.9207 | 108 | 40 | 2.5 | 0.05492 | 1.8821e-05 | 0.34 | 132 | 34904.6564 | 6.2967e-06
5582 | 2.9212 | 108 | 40 | 2.5 | 0.054697 | 1.8744e-05 | 0.34 | 132 | 34765.6459 | 6.2564e-06
5583 | 2.9218 | 108 | 40 | 2.5 | 0.054473 | 1.8668e-05 | 0.34 | 132 | 34626.8106 | 6.2163e-06
5584 | 2.9223 | 108 | 40 | 2.5 | 0.05425 | 1.8591e-05 | 0.34 | 132 | 34488.1509 | 6.1763e-06
5585 | 2.9228 | 108 | 40 | 2.5 | 0.054027 | 1.8515e-05 | 0.34 | 132 | 34349.6675 | 6.1365e-06
5586 | 2.9233 | 108 | 40 | 2.5 | 0.053805 | 1.8438e-05 | 0.34 | 132 | 34211.3607 | 6.0968e-06
5587 | 2.9239 | 108 | 40 | 2.5 | 0.053582 | 1.8362e-05 | 0.34 | 132 | 34073.2312 | 6.0573e-06
5588 | 2.9244 | 108 | 40 | 2.5 | 0.05336 | 1.8286e-05 | 0.34 | 132 | 33935.2793 | 6.018e-06
5589 | 2.9249 | 108 | 40 | 2.5 | 0.053139 | 1.821e-05 | 0.34 | 132 | 33797.5056 | 5.9788e-06
5590 | 2.9254 | 108 | 40 | 2.5 | 0.052918 | 1.8134e-05 | 0.34 | 132 | 33659.9106 | 5.9397e-06
5591 | 2.926 | 108 | 40 | 2.5 | 0.052697 | 1.8059e-05 | 0.34 | 132 | 33522.4947 | 5.9008e-06
5592 | 2.9265 | 108 | 40 | 2.5 | 0.052476 | 1.7983e-05 | 0.34 | 132 | 33385.2586 | 5.8621e-06
5593 | 2.927 | 108 | 40 | 2.5 | 0.052256 | 1.7908e-05 | 0.34 | 132 | 33248.2027 | 5.8235e-06
5594 | 2.9275 | 108 | 40 | 2.5 | 0.052036 | 1.7832e-05 | 0.34 | 132 | 33111.3274 | 5.785e-06
5595 | 2.928 | 108 | 40 | 2.5 | 0.051816 | 1.7757e-05 | 0.34 | 132 | 32974.6334 | 5.7467e-06
5596 | 2.9286 | 108 | 40 | 2.5 | 0.051597 | 1.7682e-05 | 0.34 | 132 | 32838.1212 | 5.7086e-06
5597 | 2.9291 | 108 | 40 | 2.5 | 0.051378 | 1.7607e-05 | 0.34 | 132 | 32701.7911 | 5.6706e-06
5598 | 2.9296 | 108 | 40 | 2.5 | 0.051159 | 1.7532e-05 | 0.34 | 132 | 32565.6438 | 5.6328e-06
5599 | 2.9301 | 108 | 40 | 2.5 | 0.05094 | 1.7457e-05 | 0.34 | 132 | 32429.6797 | 5.5951e-06
5600 | 2.9307 | 108 | 40 | 2.5 | 0.050722 | 1.7382e-05 | 0.34 | 132 | 32293.8994 | 5.5575e-06
5601 | 2.9312 | 108 | 40 | 2.5 | 0.050505 | 1.7308e-05 | 0.34 | 132 | 32158.3034 | 5.5202e-06
5602 | 2.9317 | 108 | 40 | 2.5 | 0.050287 | 1.7233e-05 | 0.34 | 132 | 32022.8922 | 5.4829e-06
5603 | 2.9322 | 108 | 40 | 2.5 | 0.05007 | 1.7159e-05 | 0.34 | 132 | 31887.6664 | 5.4458e-06
5604 | 2.9328 | 108 | 40 | 2.5 | 0.049853 | 1.7084e-05 | 0.34 | 132 | 31752.6263 | 5.4089e-06
5605 | 2.9333 | 108 | 40 | 2.5 | 0.049637 | 1.701e-05 | 0.34 | 132 | 31617.7726 | 5.3721e-06
5606 | 2.9338 | 108 | 40 | 2.5 | 0.049421 | 1.6936e-05 | 0.34 | 132 | 31483.1058 | 5.3355e-06
5607 | 2.9343 | 108 | 40 | 2.5 | 0.049205 | 1.6862e-05 | 0.34 | 132 | 31348.6264 | 5.299e-06
5608 | 2.9349 | 108 | 40 | 2.5 | 0.048989 | 1.6788e-05 | 0.34 | 132 | 31214.3348 | 5.2627e-06
5609 | 2.9354 | 108 | 40 | 2.5 | 0.048774 | 1.6715e-05 | 0.34 | 132 | 31080.2318 | 5.2265e-06
5610 | 2.9359 | 108 | 40 | 2.5 | 0.048559 | 1.6641e-05 | 0.34 | 132 | 30946.3177 | 5.1904e-06
5611 | 2.9364 | 108 | 40 | 2.5 | 0.048345 | 1.6567e-05 | 0.34 | 132 | 30812.5931 | 5.1546e-06
5612 | 2.9369 | 108 | 40 | 2.5 | 0.048131 | 1.6494e-05 | 0.34 | 132 | 30679.0585 | 5.1188e-06
5613 | 2.9375 | 108 | 40 | 2.5 | 0.047917 | 1.6421e-05 | 0.34 | 132 | 30545.7145 | 5.0832e-06
5614 | 2.938 | 108 | 40 | 2.5 | 0.047704 | 1.6348e-05 | 0.34 | 132 | 30412.5616 | 5.0478e-06
5615 | 2.9385 | 108 | 40 | 2.5 | 0.04749 | 1.6275e-05 | 0.34 | 132 | 30279.6003 | 5.0125e-06
5616 | 2.939 | 108 | 40 | 2.5 | 0.047278 | 1.6202e-05 | 0.34 | 132 | 30146.8311 | 4.9774e-06
5617 | 2.9396 | 108 | 40 | 2.5 | 0.047065 | 1.6129e-05 | 0.34 | 132 | 30014.2546 | 4.9424e-06
5618 | 2.9401 | 108 | 40 | 2.5 | 0.046853 | 1.6056e-05 | 0.34 | 132 | 29881.8713 | 4.9075e-06
5619 | 2.9406 | 108 | 40 | 2.5 | 0.046641 | 1.5984e-05 | 0.34 | 132 | 29749.6818 | 4.8728e-06
5620 | 2.9411 | 108 | 40 | 2.5 | 0.04643 | 1.5911e-05 | 0.34 | 132 | 29617.6866 | 4.8383e-06
5621 | 2.9417 | 108 | 40 | 2.5 | 0.046219 | 1.5839e-05 | 0.34 | 132 | 29485.8862 | 4.8039e-06
5622 | 2.9422 | 108 | 40 | 2.5 | 0.046008 | 1.5767e-05 | 0.34 | 132 | 29354.2812 | 4.7696e-06
5623 | 2.9427 | 108 | 40 | 2.5 | 0.045797 | 1.5694e-05 | 0.34 | 132 | 29222.8721 | 4.7355e-06
5624 | 2.9432 | 108 | 40 | 2.5 | 0.045587 | 1.5622e-05 | 0.34 | 132 | 29091.6595 | 4.7015e-06
5625 | 2.9438 | 108 | 40 | 2.5 | 0.045378 | 1.5551e-05 | 0.34 | 132 | 28960.6439 | 4.6677e-06
5626 | 2.9443 | 108 | 40 | 2.5 | 0.045168 | 1.5479e-05 | 0.34 | 132 | 28829.8258 | 4.634e-06
5627 | 2.9448 | 108 | 40 | 2.5 | 0.044959 | 1.5407e-05 | 0.34 | 132 | 28699.2058 | 4.6005e-06
5628 | 2.9453 | 108 | 40 | 2.5 | 0.04475 | 1.5336e-05 | 0.34 | 132 | 28568.7845 | 4.5671e-06
5629 | 2.9458 | 108 | 40 | 2.5 | 0.044542 | 1.5264e-05 | 0.34 | 132 | 28438.5623 | 4.5339e-06
5630 | 2.9464 | 108 | 40 | 2.5 | 0.044334 | 1.5193e-05 | 0.34 | 132 | 28308.5399 | 4.5008e-06
5631 | 2.9469 | 108 | 40 | 2.5 | 0.044126 | 1.5122e-05 | 0.34 | 132 | 28178.7178 | 4.4679e-06
5632 | 2.9474 | 108 | 40 | 2.5 | 0.043919 | 1.5051e-05 | 0.34 | 132 | 28049.0966 | 4.4351e-06
5633 | 2.9479 | 108 | 40 | 2.5 | 0.043712 | 1.498e-05 | 0.34 | 132 | 27919.6768 | 4.4024e-06
5634 | 2.9485 | 108 | 40 | 2.5 | 0.043505 | 1.4909e-05 | 0.34 | 132 | 27790.4589 | 4.3699e-06
5635 | 2.949 | 108 | 40 | 2.5 | 0.043299 | 1.4838e-05 | 0.34 | 132 | 27661.4435 | 4.3376e-06
5636 | 2.9495 | 108 | 40 | 2.5 | 0.043093 | 1.4768e-05 | 0.34 | 132 | 27532.6312 | 4.3054e-06
5637 | 2.95 | 108 | 40 | 2.5 | 0.042888 | 1.4697e-05 | 0.34 | 132 | 27404.0226 | 4.2733e-06
5638 | 2.9506 | 108 | 40 | 2.5 | 0.042682 | 1.4627e-05 | 0.34 | 132 | 27275.6182 | 4.2414e-06
5639 | 2.9511 | 108 | 40 | 2.5 | 0.042478 | 1.4557e-05 | 0.34 | 132 | 27147.4185 | 4.2096e-06
5640 | 2.9516 | 108 | 40 | 2.5 | 0.042273 | 1.4487e-05 | 0.34 | 132 | 27019.4242 | 4.178e-06
5641 | 2.9521 | 108 | 40 | 2.5 | 0.042069 | 1.4417e-05 | 0.34 | 132 | 26891.6357 | 4.1465e-06
5642 | 2.9526 | 108 | 40 | 2.5 | 0.041865 | 1.4347e-05 | 0.34 | 132 | 26764.0538 | 4.1151e-06
5643 | 2.9532 | 108 | 40 | 2.5 | 0.041662 | 1.4277e-05 | 0.34 | 132 | 26636.6788 | 4.0839e-06
5644 | 2.9537 | 108 | 40 | 2.5 | 0.041459 | 1.4208e-05 | 0.34 | 132 | 26509.5115 | 4.0529e-06
5645 | 2.9542 | 108 | 40 | 2.5 | 0.041256 | 1.4138e-05 | 0.34 | 132 | 26382.5523 | 4.0219e-06
5646 | 2.9547 | 108 | 40 | 2.5 | 0.041054 | 1.4069e-05 | 0.34 | 132 | 26255.8019 | 3.9912e-06
5647 | 2.9553 | 108 | 40 | 2.5 | 0.040852 | 1.4e-05 | 0.34 | 132 | 26129.2608 | 3.9605e-06
5648 | 2.9558 | 108 | 40 | 2.5 | 0.04065 | 1.393e-05 | 0.34 | 132 | 26002.9296 | 3.93e-06
5649 | 2.9563 | 108 | 40 | 2.5 | 0.040449 | 1.3862e-05 | 0.34 | 132 | 25876.8088 | 3.8997e-06
5650 | 2.9568 | 108 | 40 | 2.5 | 0.040248 | 1.3793e-05 | 0.34 | 132 | 25750.8992 | 3.8695e-06
5651 | 2.9574 | 108 | 40 | 2.5 | 0.040047 | 1.3724e-05 | 0.34 | 132 | 25625.2011 | 3.8394e-06
5652 | 2.9579 | 108 | 40 | 2.5 | 0.039847 | 1.3655e-05 | 0.34 | 132 | 25499.7153 | 3.8095e-06
5653 | 2.9584 | 108 | 40 | 2.5 | 0.039647 | 1.3587e-05 | 0.34 | 132 | 25374.4422 | 3.7797e-06
5654 | 2.9589 | 108 | 40 | 2.5 | 0.039448 | 1.3519e-05 | 0.34 | 132 | 25249.3825 | 3.7501e-06
5655 | 2.9594 | 108 | 40 | 2.5 | 0.039249 | 1.345e-05 | 0.34 | 132 | 25124.5368 | 3.7206e-06
5656 | 2.96 | 108 | 40 | 2.5 | 0.03905 | 1.3382e-05 | 0.34 | 132 | 24999.9057 | 3.6913e-06
5657 | 2.9605 | 108 | 40 | 2.5 | 0.038852 | 1.3314e-05 | 0.34 | 132 | 24875.4897 | 3.662e-06
5658 | 2.961 | 108 | 40 | 2.5 | 0.038654 | 1.3246e-05 | 0.34 | 132 | 24751.2894 | 3.633e-06
5659 | 2.9615 | 108 | 40 | 2.5 | 0.038456 | 1.3179e-05 | 0.34 | 132 | 24627.3054 | 3.604e-06
5660 | 2.9621 | 108 | 40 | 2.5 | 0.038259 | 1.3111e-05 | 0.34 | 132 | 24503.5384 | 3.5752e-06
5661 | 2.9626 | 108 | 40 | 2.5 | 0.038062 | 1.3044e-05 | 0.34 | 132 | 24379.9888 | 3.5466e-06
5662 | 2.9631 | 108 | 40 | 2.5 | 0.037866 | 1.2976e-05 | 0.34 | 132 | 24256.6574 | 3.5181e-06
5663 | 2.9636 | 108 | 40 | 2.5 | 0.03767 | 1.2909e-05 | 0.34 | 132 | 24133.5447 | 3.4897e-06
5664 | 2.9642 | 108 | 40 | 2.5 | 0.037474 | 1.2842e-05 | 0.34 | 132 | 24010.6512 | 3.4615e-06
5665 | 2.9647 | 108 | 40 | 2.5 | 0.037279 | 1.2775e-05 | 0.34 | 132 | 23887.9777 | 3.4334e-06
5666 | 2.9652 | 108 | 40 | 2.5 | 0.037084 | 1.2708e-05 | 0.34 | 132 | 23765.5246 | 3.4054e-06
5667 | 2.9657 | 108 | 40 | 2.5 | 0.036889 | 1.2642e-05 | 0.34 | 132 | 23643.2927 | 3.3776e-06
5668 | 2.9663 | 108 | 40 | 2.5 | 0.036695 | 1.2575e-05 | 0.34 | 132 | 23521.2825 | 3.3499e-06
5669 | 2.9668 | 108 | 40 | 2.5 | 0.036501 | 1.2509e-05 | 0.34 | 132 | 23399.4946 | 3.3224e-06
5670 | 2.9673 | 108 | 40 | 2.5 | 0.036308 | 1.2442e-05 | 0.34 | 132 | 23277.9296 | 3.295e-06
5671 | 2.9678 | 108 | 40 | 2.5 | 0.036115 | 1.2376e-05 | 0.34 | 132 | 23156.5881 | 3.2678e-06
5672 | 2.9683 | 108 | 40 | 2.5 | 0.035922 | 1.231e-05 | 0.34 | 132 | 23035.4708 | 3.2406e-06
5673 | 2.9689 | 108 | 40 | 2.5 | 0.03573 | 1.2244e-05 | 0.34 | 132 | 22914.5782 | 3.2136e-06
5674 | 2.9694 | 108 | 40 | 2.5 | 0.035538 | 1.2179e-05 | 0.34 | 132 | 22793.9111 | 3.1868e-06
5675 | 2.9699 | 108 | 40 | 2.5 | 0.035346 | 1.2113e-05 | 0.34 | 132 | 22673.4698 | 3.1601e-06
5676 | 2.9704 | 108 | 40 | 2.5 | 0.035155 | 1.2048e-05 | 0.34 | 132 | 22553.2552 | 3.1335e-06
5677 | 2.971 | 108 | 40 | 2.5 | 0.034965 | 1.1982e-05 | 0.34 | 132 | 22433.2678 | 3.1071e-06
5678 | 2.9715 | 108 | 40 | 2.5 | 0.034774 | 1.1917e-05 | 0.34 | 132 | 22313.5083 | 3.0808e-06
5679 | 2.972 | 108 | 40 | 2.5 | 0.034584 | 1.1852e-05 | 0.34 | 132 | 22193.9772 | 3.0546e-06
5680 | 2.9725 | 108 | 40 | 2.5 | 0.034395 | 1.1787e-05 | 0.34 | 132 | 22074.6752 | 3.0286e-06
5681 | 2.9731 | 108 | 40 | 2.5 | 0.034206 | 1.1722e-05 | 0.34 | 132 | 21955.6029 | 3.0027e-06
5682 | 2.9736 | 108 | 40 | 2.5 | 0.034017 | 1.1657e-05 | 0.34 | 132 | 21836.7609 | 2.9769e-06
5683 | 2.9741 | 108 | 40 | 2.5 | 0.033829 | 1.1593e-05 | 0.34 | 132 | 21718.1499 | 2.9513e-06
5684 | 2.9746 | 108 | 40 | 2.5 | 0.033641 | 1.1528e-05 | 0.34 | 132 | 21599.7705 | 2.9258e-06
5685 | 2.9752 | 108 | 40 | 2.5 | 0.033453 | 1.1464e-05 | 0.34 | 132 | 21481.6233 | 2.9005e-06
5686 | 2.9757 | 108 | 40 | 2.5 | 0.033266 | 1.14e-05 | 0.34 | 132 | 21363.709 | 2.8753e-06
5687 | 2.9762 | 108 | 40 | 2.5 | 0.033079 | 1.1336e-05 | 0.34 | 132 | 21246.0281 | 2.8502e-06
5688 | 2.9767 | 108 | 40 | 2.5 | 0.032893 | 1.1272e-05 | 0.34 | 132 | 21128.5814 | 2.8252e-06
5689 | 2.9772 | 108 | 40 | 2.5 | 0.032707 | 1.1208e-05 | 0.34 | 132 | 21011.3694 | 2.8004e-06
5690 | 2.9778 | 108 | 40 | 2.5 | 0.032521 | 1.1145e-05 | 0.34 | 132 | 20894.3929 | 2.7758e-06
5691 | 2.9783 | 108 | 40 | 2.5 | 0.032336 | 1.1081e-05 | 0.34 | 132 | 20777.6524 | 2.7512e-06
5692 | 2.9788 | 108 | 40 | 2.5 | 0.032151 | 1.1018e-05 | 0.34 | 132 | 20661.1485 | 2.7268e-06
5693 | 2.9793 | 108 | 40 | 2.5 | 0.031967 | 1.0955e-05 | 0.34 | 132 | 20544.882 | 2.7025e-06
5694 | 2.9799 | 108 | 40 | 2.5 | 0.031783 | 1.0892e-05 | 0.34 | 132 | 20428.8535 | 2.6784e-06
5695 | 2.9804 | 108 | 40 | 2.5 | 0.031599 | 1.0829e-05 | 0.34 | 132 | 20313.0636 | 2.6544e-06
5696 | 2.9809 | 108 | 40 | 2.5 | 0.031416 | 1.0766e-05 | 0.34 | 132 | 20197.5129 | 2.6305e-06
5697 | 2.9814 | 108 | 40 | 2.5 | 0.031233 | 1.0703e-05 | 0.34 | 132 | 20082.2022 | 2.6068e-06
5698 | 2.982 | 108 | 40 | 2.5 | 0.031051 | 1.0641e-05 | 0.34 | 132 | 19967.132 | 2.5831e-06
5699 | 2.9825 | 108 | 40 | 2.5 | 0.030869 | 1.0579e-05 | 0.34 | 132 | 19852.3031 | 2.5597e-06
5700 | 2.983 | 108 | 40 | 2.5 | 0.030688 | 1.0516e-05 | 0.34 | 132 | 19737.7161 | 2.5363e-06
5701 | 2.9835 | 108 | 40 | 2.5 | 0.030506 | 1.0454e-05 | 0.34 | 132 | 19623.3716 | 2.5131e-06
5702 | 2.984 | 108 | 40 | 2.5 | 0.030326 | 1.0392e-05 | 0.34 | 132 | 19509.2703 | 2.49e-06
5703 | 2.9846 | 108 | 40 | 2.5 | 0.030145 | 1.0331e-05 | 0.34 | 132 | 19395.4128 | 2.467e-06
5704 | 2.9851 | 108 | 40 | 2.5 | 0.029966 | 1.0269e-05 | 0.34 | 132 | 19281.7999 | 2.4442e-06
5705 | 2.9856 | 108 | 40 | 2.5 | 0.029786 | 1.0207e-05 | 0.34 | 132 | 19168.4321 | 2.4215e-06
5706 | 2.9861 | 108 | 40 | 2.5 | 0.029607 | 1.0146e-05 | 0.34 | 132 | 19055.3103 | 2.399e-06
5707 | 2.9867 | 108 | 40 | 2.5 | 0.029428 | 1.0085e-05 | 0.34 | 132 | 18942.4349 | 2.3765e-06
5708 | 2.9872 | 108 | 40 | 2.5 | 0.02925 | 1.0024e-05 | 0.34 | 132 | 18829.8067 | 2.3542e-06
5709 | 2.9877 | 108 | 40 | 2.5 | 0.029072 | 9.9629e-06 | 0.34 | 132 | 18717.4264 | 2.332e-06
5710 | 2.9882 | 108 | 40 | 2.5 | 0.028895 | 9.9021e-06 | 0.34 | 132 | 18605.2946 | 2.31e-06
5711 | 2.9888 | 108 | 40 | 2.5 | 0.028718 | 9.8415e-06 | 0.34 | 132 | 18493.412 | 2.2881e-06
5712 | 2.9893 | 108 | 40 | 2.5 | 0.028542 | 9.781e-06 | 0.34 | 132 | 18381.7793 | 2.2663e-06
5713 | 2.9898 | 108 | 40 | 2.5 | 0.028366 | 9.7207e-06 | 0.34 | 132 | 18270.3971 | 2.2446e-06
5714 | 2.9903 | 108 | 40 | 2.5 | 0.02819 | 9.6605e-06 | 0.34 | 132 | 18159.2662 | 2.2231e-06
5715 | 2.9909 | 108 | 40 | 2.5 | 0.028015 | 9.6004e-06 | 0.34 | 132 | 18048.3872 | 2.2017e-06
5716 | 2.9914 | 108 | 40 | 2.5 | 0.02784 | 9.5405e-06 | 0.34 | 132 | 17937.7608 | 2.1804e-06
5717 | 2.9919 | 108 | 40 | 2.5 | 0.027665 | 9.4807e-06 | 0.34 | 132 | 17827.3878 | 2.1592e-06
5718 | 2.9924 | 108 | 40 | 2.5 | 0.027491 | 9.4211e-06 | 0.34 | 132 | 17717.2686 | 2.1382e-06
5719 | 2.9929 | 108 | 40 | 2.5 | 0.027318 | 9.3616e-06 | 0.34 | 132 | 17607.4042 | 2.1173e-06
5720 | 2.9935 | 108 | 40 | 2.5 | 0.027145 | 9.3023e-06 | 0.34 | 132 | 17497.7951 | 2.0966e-06
5721 | 2.994 | 108 | 40 | 2.5 | 0.026972 | 9.2432e-06 | 0.34 | 132 | 17388.442 | 2.0759e-06
5722 | 2.9945 | 108 | 40 | 2.5 | 0.0268 | 9.1841e-06 | 0.34 | 132 | 17279.3457 | 2.0554e-06
5723 | 2.995 | 108 | 40 | 2.5 | 0.026628 | 9.1252e-06 | 0.34 | 132 | 17170.5069 | 2.035e-06
5724 | 2.9956 | 108 | 40 | 2.5 | 0.026457 | 9.0665e-06 | 0.34 | 132 | 17061.9261 | 2.0147e-06
5725 | 2.9961 | 108 | 40 | 2.5 | 0.026286 | 9.0079e-06 | 0.34 | 132 | 16953.6042 | 1.9946e-06
5726 | 2.9966 | 108 | 40 | 2.5 | 0.026115 | 8.9495e-06 | 0.34 | 132 | 16845.5419 | 1.9746e-06
5727 | 2.9971 | 108 | 40 | 2.5 | 0.025945 | 8.8912e-06 | 0.34 | 132 | 16737.7398 | 1.9547e-06
5728 | 2.9977 | 108 | 40 | 2.5 | 0.025776 | 8.8331e-06 | 0.34 | 132 | 16630.1986 | 1.9349e-06
5729 | 2.9982 | 108 | 40 | 2.5 | 0.025606 | 8.7751e-06 | 0.34 | 132 | 16522.9191 | 1.9153e-06
5730 | 2.9987 | 108 | 40 | 2.5 | 0.025438 | 8.7173e-06 | 0.34 | 132 | 16415.9019 | 1.8958e-06
5731 | 2.9992 | 108 | 40 | 2.5 | 0.025269 | 8.6596e-06 | 0.34 | 132 | 16309.1478 | 1.8764e-06
5732 | 2.9997 | 108 | 40 | 2.5 | 0.025101 | 8.6021e-06 | 0.34 | 132 | 16202.6575 | 1.8571e-06
5733 | 3.0003 | 108 | 40 | 2.5 | 0.024934 | 8.5447e-06 | 0.34 | 132 | 16096.4317 | 1.838e-06
5734 | 3.0008 | 108 | 40 | 2.5 | 0.024767 | 8.4875e-06 | 0.34 | 132 | 15990.4711 | 1.8189e-06
5735 | 3.0013 | 108 | 40 | 2.5 | 0.0246 | 8.4304e-06 | 0.34 | 132 | 15884.7765 | 1.8e-06
5736 | 3.0018 | 108 | 40 | 2.5 | 0.024434 | 8.3735e-06 | 0.34 | 132 | 15779.3485 | 1.7813e-06
5737 | 3.0024 | 108 | 40 | 2.5 | 0.024269 | 8.3167e-06 | 0.34 | 132 | 15674.1879 | 1.7626e-06
5738 | 3.0029 | 108 | 40 | 2.5 | 0.024104 | 8.2601e-06 | 0.34 | 132 | 15569.2954 | 1.7441e-06
5739 | 3.0034 | 108 | 40 | 2.5 | 0.023939 | 8.2037e-06 | 0.34 | 132 | 15464.6717 | 1.7256e-06
5740 | 3.0039 | 108 | 40 | 2.5 | 0.023775 | 8.1474e-06 | 0.34 | 132 | 15360.3175 | 1.7074e-06
5741 | 3.0045 | 108 | 40 | 2.5 | 0.023611 | 8.0912e-06 | 0.34 | 132 | 15256.2337 | 1.6892e-06
5742 | 3.005 | 108 | 40 | 2.5 | 0.023447 | 8.0352e-06 | 0.34 | 132 | 15152.4209 | 1.6711e-06
5743 | 3.0055 | 108 | 40 | 2.5 | 0.023284 | 7.9794e-06 | 0.34 | 132 | 15048.8798 | 1.6532e-06
5744 | 3.006 | 108 | 40 | 2.5 | 0.023122 | 7.9237e-06 | 0.34 | 132 | 14945.6112 | 1.6354e-06
5745 | 3.0065 | 108 | 40 | 2.5 | 0.02296 | 7.8682e-06 | 0.34 | 132 | 14842.6158 | 1.6177e-06
5746 | 3.0071 | 108 | 40 | 2.5 | 0.022798 | 7.8128e-06 | 0.34 | 132 | 14739.8944 | 1.6001e-06
5747 | 3.0076 | 108 | 40 | 2.5 | 0.022637 | 7.7576e-06 | 0.34 | 132 | 14637.4478 | 1.5827e-06
5748 | 3.0081 | 108 | 40 | 2.5 | 0.022477 | 7.7026e-06 | 0.34 | 132 | 14535.2765 | 1.5653e-06
5749 | 3.0086 | 108 | 40 | 2.5 | 0.022316 | 7.6477e-06 | 0.34 | 132 | 14433.3815 | 1.5481e-06
5750 | 3.0092 | 108 | 40 | 2.5 | 0.022157 | 7.5929e-06 | 0.34 | 132 | 14331.7634 | 1.531e-06
5751 | 3.0097 | 108 | 40 | 2.5 | 0.021997 | 7.5384e-06 | 0.34 | 132 | 14230.423 | 1.5141e-06
5752 | 3.0102 | 108 | 40 | 2.5 | 0.021839 | 7.484e-06 | 0.34 | 132 | 14129.361 | 1.4972e-06
5753 | 3.0107 | 108 | 40 | 2.5 | 0.02168 | 7.4297e-06 | 0.34 | 132 | 14028.5783 | 1.4805e-06
5754 | 3.0113 | 108 | 40 | 2.5 | 0.021522 | 7.3756e-06 | 0.34 | 132 | 13928.0755 | 1.4638e-06
5755 | 3.0118 | 108 | 40 | 2.5 | 0.021365 | 7.3217e-06 | 0.34 | 132 | 13827.8534 | 1.4473e-06
5756 | 3.0123 | 108 | 40 | 2.5 | 0.021208 | 7.2679e-06 | 0.34 | 132 | 13727.9128 | 1.4309e-06
5757 | 3.0128 | 108 | 40 | 2.5 | 0.021052 | 7.2143e-06 | 0.34 | 132 | 13628.2544 | 1.4147e-06
5758 | 3.0134 | 108 | 40 | 2.5 | 0.020896 | 7.1608e-06 | 0.34 | 132 | 13528.879 | 1.3985e-06
5759 | 3.0139 | 108 | 40 | 2.5 | 0.02074 | 7.1075e-06 | 0.34 | 132 | 13429.7875 | 1.3825e-06
5760 | 3.0144 | 108 | 40 | 2.5 | 0.020585 | 7.0544e-06 | 0.34 | 132 | 13330.9804 | 1.3665e-06
5761 | 3.0149 | 108 | 40 | 2.5 | 0.020431 | 7.0014e-06 | 0.34 | 132 | 13232.4586 | 1.3507e-06
5762 | 3.0154 | 108 | 40 | 2.5 | 0.020276 | 6.9486e-06 | 0.34 | 132 | 13134.223 | 1.335e-06
5763 | 3.016 | 108 | 40 | 2.5 | 0.020123 | 6.8959e-06 | 0.34 | 132 | 13036.2742 | 1.3194e-06
5764 | 3.0165 | 108 | 40 | 2.5 | 0.01997 | 6.8435e-06 | 0.34 | 132 | 12938.613 | 1.304e-06
5765 | 3.017 | 108 | 40 | 2.5 | 0.019817 | 6.7911e-06 | 0.34 | 132 | 12841.2402 | 1.2886e-06
5766 | 3.0175 | 108 | 40 | 2.5 | 0.019665 | 6.739e-06 | 0.34 | 132 | 12744.1566 | 1.2734e-06
5767 | 3.0181 | 108 | 40 | 2.5 | 0.019513 | 6.687e-06 | 0.34 | 132 | 12647.363 | 1.2583e-06
5768 | 3.0186 | 108 | 40 | 2.5 | 0.019362 | 6.6352e-06 | 0.34 | 132 | 12550.8602 | 1.2432e-06
5769 | 3.0191 | 108 | 40 | 2.5 | 0.019211 | 6.5835e-06 | 0.34 | 132 | 12454.6489 | 1.2283e-06
5770 | 3.0196 | 108 | 40 | 2.5 | 0.019061 | 6.532e-06 | 0.34 | 132 | 12358.7299 | 1.2136e-06
5771 | 3.0202 | 108 | 40 | 2.5 | 0.018911 | 6.4807e-06 | 0.34 | 132 | 12263.1041 | 1.1989e-06
5772 | 3.0207 | 108 | 40 | 2.5 | 0.018762 | 6.4295e-06 | 0.34 | 132 | 12167.7722 | 1.1843e-06
5773 | 3.0212 | 108 | 40 | 2.5 | 0.018613 | 6.3785e-06 | 0.34 | 132 | 12072.735 | 1.1699e-06
5774 | 3.0217 | 108 | 40 | 2.5 | 0.018465 | 6.3277e-06 | 0.34 | 132 | 11977.9934 | 1.1555e-06
5775 | 3.0223 | 108 | 40 | 2.5 | 0.018317 | 6.2771e-06 | 0.34 | 132 | 11883.5481 | 1.1413e-06
5776 | 3.0228 | 108 | 40 | 2.5 | 0.01817 | 6.2266e-06 | 0.34 | 132 | 11789.3999 | 1.1272e-06
5777 | 3.0233 | 108 | 40 | 2.5 | 0.018023 | 6.1762e-06 | 0.34 | 132 | 11695.5496 | 1.1132e-06
5778 | 3.0238 | 108 | 40 | 2.5 | 0.017876 | 6.1261e-06 | 0.34 | 132 | 11601.998 | 1.0993e-06
5779 | 3.0243 | 108 | 40 | 2.5 | 0.01773 | 6.0761e-06 | 0.34 | 132 | 11508.7461 | 1.0855e-06
5780 | 3.0249 | 108 | 40 | 2.5 | 0.017585 | 6.0263e-06 | 0.34 | 132 | 11415.7944 | 1.0718e-06
5781 | 3.0254 | 108 | 40 | 2.5 | 0.01744 | 5.9766e-06 | 0.34 | 132 | 11323.144 | 1.0582e-06
5782 | 3.0259 | 108 | 40 | 2.5 | 0.017296 | 5.9272e-06 | 0.34 | 132 | 11230.7955 | 1.0447e-06
5783 | 3.0264 | 108 | 40 | 2.5 | 0.017152 | 5.8779e-06 | 0.34 | 132 | 11138.7499 | 1.0314e-06
5784 | 3.027 | 108 | 40 | 2.5 | 0.017009 | 5.8287e-06 | 0.34 | 132 | 11047.0079 | 1.0181e-06
5785 | 3.0275 | 108 | 40 | 2.5 | 0.016866 | 5.7798e-06 | 0.34 | 132 | 10955.5703 | 1.005e-06
5786 | 3.028 | 108 | 40 | 2.5 | 0.016723 | 5.731e-06 | 0.34 | 132 | 10864.438 | 9.9196e-07
5787 | 3.0285 | 108 | 40 | 2.5 | 0.016582 | 5.6824e-06 | 0.34 | 132 | 10773.6118 | 9.7903e-07
5788 | 3.0291 | 108 | 40 | 2.5 | 0.01644 | 5.6339e-06 | 0.34 | 132 | 10683.0926 | 9.6621e-07
5789 | 3.0296 | 108 | 40 | 2.5 | 0.016299 | 5.5857e-06 | 0.34 | 132 | 10592.8812 | 9.535e-07
5790 | 3.0301 | 108 | 40 | 2.5 | 0.016159 | 5.5376e-06 | 0.34 | 132 | 10502.9783 | 9.4089e-07
5791 | 3.0306 | 108 | 40 | 2.5 | 0.016019 | 5.4896e-06 | 0.34 | 132 | 10413.3849 | 9.2838e-07
5792 | 3.0311 | 108 | 40 | 2.5 | 0.01588 | 5.4419e-06 | 0.34 | 132 | 10324.1018 | 9.1599e-07
5793 | 3.0317 | 108 | 40 | 2.5 | 0.015741 | 5.3943e-06 | 0.34 | 132 | 10235.1298 | 9.0369e-07
5794 | 3.0322 | 108 | 40 | 2.5 | 0.015603 | 5.3469e-06 | 0.34 | 132 | 10146.4698 | 8.9151e-07
5795 | 3.0327 | 108 | 40 | 2.5 | 0.015465 | 5.2997e-06 | 0.34 | 132 | 10058.1226 | 8.7942e-07
5796 | 3.0332 | 108 | 40 | 2.5 | 0.015328 | 5.2526e-06 | 0.34 | 132 | 9970.089 | 8.6744e-07
5797 | 3.0338 | 108 | 40 | 2.5 | 0.015191 | 5.2058e-06 | 0.34 | 132 | 9882.37 | 8.5557e-07
5798 | 3.0343 | 108 | 40 | 2.5 | 0.015055 | 5.1591e-06 | 0.34 | 132 | 9794.9664 | 8.4379e-07
5799 | 3.0348 | 108 | 40 | 2.5 | 0.014919 | 5.1126e-06 | 0.34 | 132 | 9707.879 | 8.3212e-07
5800 | 3.0353 | 108 | 40 | 2.5 | 0.014784 | 5.0662e-06 | 0.34 | 132 | 9621.1087 | 8.2055e-07
5801 | 3.0359 | 108 | 40 | 2.5 | 0.014649 | 5.0201e-06 | 0.34 | 132 | 9534.6563 | 8.0909e-07
5802 | 3.0364 | 108 | 40 | 2.5 | 0.014515 | 4.9741e-06 | 0.34 | 132 | 9448.5228 | 7.9772e-07
5803 | 3.0369 | 108 | 40 | 2.5 | 0.014381 | 4.9283e-06 | 0.34 | 132 | 9362.7089 | 7.8646e-07
5804 | 3.0374 | 108 | 40 | 2.5 | 0.014248 | 4.8826e-06 | 0.34 | 132 | 9277.2156 | 7.753e-07
5805 | 3.0379 | 108 | 40 | 2.5 | 0.014115 | 4.8372e-06 | 0.34 | 132 | 9192.0438 | 7.6424e-07
5806 | 3.0385 | 108 | 40 | 2.5 | 0.013983 | 4.7919e-06 | 0.34 | 132 | 9107.1942 | 7.5328e-07
5807 | 3.039 | 108 | 40 | 2.5 | 0.013852 | 4.7469e-06 | 0.34 | 132 | 9022.6678 | 7.4242e-07
5808 | 3.0395 | 108 | 40 | 2.5 | 0.013721 | 4.702e-06 | 0.34 | 132 | 8938.4654 | 7.3166e-07
5809 | 3.04 | 108 | 40 | 2.5 | 0.01359 | 4.6572e-06 | 0.34 | 132 | 8854.588 | 7.2099e-07
5810 | 3.0406 | 108 | 40 | 2.5 | 0.01346 | 4.6127e-06 | 0.34 | 132 | 8771.0364 | 7.1043e-07
5811 | 3.0411 | 108 | 40 | 2.5 | 0.013331 | 4.5683e-06 | 0.34 | 132 | 8687.8116 | 6.9997e-07
5812 | 3.0416 | 108 | 40 | 2.5 | 0.013202 | 4.5242e-06 | 0.34 | 132 | 8604.9143 | 6.896e-07
5813 | 3.0421 | 108 | 40 | 2.5 | 0.013073 | 4.4802e-06 | 0.34 | 132 | 8522.3455 | 6.7933e-07
5814 | 3.0427 | 108 | 40 | 2.5 | 0.012946 | 4.4364e-06 | 0.34 | 132 | 8440.1061 | 6.6916e-07
5815 | 3.0432 | 108 | 40 | 2.5 | 0.012818 | 4.3927e-06 | 0.34 | 132 | 8358.1969 | 6.5909e-07
5816 | 3.0437 | 108 | 40 | 2.5 | 0.012692 | 4.3493e-06 | 0.34 | 132 | 8276.619 | 6.4911e-07
5817 | 3.0442 | 108 | 40 | 2.5 | 0.012565 | 4.306e-06 | 0.34 | 132 | 8195.3731 | 6.3923e-07
5818 | 3.0448 | 108 | 40 | 2.5 | 0.01244 | 4.263e-06 | 0.34 | 132 | 8114.4602 | 6.2945e-07
5819 | 3.0453 | 108 | 40 | 2.5 | 0.012314 | 4.2201e-06 | 0.34 | 132 | 8033.8812 | 6.1976e-07
5820 | 3.0458 | 108 | 40 | 2.5 | 0.01219 | 4.1774e-06 | 0.34 | 132 | 7953.637 | 6.1016e-07
5821 | 3.0463 | 108 | 40 | 2.5 | 0.012066 | 4.1349e-06 | 0.34 | 132 | 7873.7285 | 6.0066e-07
5822 | 3.0468 | 108 | 40 | 2.5 | 0.011942 | 4.0926e-06 | 0.34 | 132 | 7794.1567 | 5.9126e-07
5823 | 3.0474 | 108 | 40 | 2.5 | 0.011819 | 4.0504e-06 | 0.34 | 132 | 7714.9224 | 5.8195e-07
5824 | 3.0479 | 108 | 40 | 2.5 | 0.011697 | 4.0085e-06 | 0.34 | 132 | 7636.0266 | 5.7273e-07
5825 | 3.0484 | 108 | 40 | 2.5 | 0.011575 | 3.9667e-06 | 0.34 | 132 | 7557.4701 | 5.6361e-07
5826 | 3.0489 | 108 | 40 | 2.5 | 0.011454 | 3.9251e-06 | 0.34 | 132 | 7479.254 | 5.5458e-07
5827 | 3.0495 | 108 | 40 | 2.5 | 0.011333 | 3.8838e-06 | 0.34 | 132 | 7401.3792 | 5.4564e-07
5828 | 3.05 | 108 | 40 | 2.5 | 0.011213 | 3.8426e-06 | 0.34 | 132 | 7323.8465 | 5.368e-07
5829 | 3.0505 | 108 | 40 | 2.5 | 0.011093 | 3.8016e-06 | 0.34 | 132 | 7246.6569 | 5.2804e-07
5830 | 3.051 | 108 | 40 | 2.5 | 0.010974 | 3.7607e-06 | 0.34 | 132 | 7169.8114 | 5.1938e-07
5831 | 3.0516 | 108 | 40 | 2.5 | 0.010856 | 3.7201e-06 | 0.34 | 132 | 7093.3109 | 5.1081e-07
5832 | 3.0521 | 108 | 40 | 2.5 | 0.010738 | 3.6797e-06 | 0.34 | 132 | 7017.1563 | 5.0233e-07
5833 | 3.0526 | 108 | 40 | 2.5 | 0.01062 | 3.6395e-06 | 0.34 | 132 | 6941.3486 | 4.9394e-07
5834 | 3.0531 | 108 | 40 | 2.5 | 0.010503 | 3.5994e-06 | 0.34 | 132 | 6865.8887 | 4.8564e-07
5835 | 3.0537 | 108 | 40 | 2.5 | 0.010387 | 3.5596e-06 | 0.34 | 132 | 6790.7776 | 4.7743e-07
5836 | 3.0542 | 108 | 40 | 2.5 | 0.010271 | 3.5199e-06 | 0.34 | 132 | 6716.0163 | 4.6931e-07
5837 | 3.0547 | 108 | 40 | 2.5 | 0.010156 | 3.4804e-06 | 0.34 | 132 | 6641.6056 | 4.6127e-07
5838 | 3.0552 | 108 | 40 | 2.5 | 0.010042 | 3.4412e-06 | 0.34 | 132 | 6567.5466 | 4.5333e-07
5839 | 3.0557 | 108 | 40 | 2.5 | 0.0099275 | 3.4021e-06 | 0.34 | 132 | 6493.8402 | 4.4547e-07
5840 | 3.0563 | 108 | 40 | 2.5 | 0.009814 | 3.3632e-06 | 0.34 | 132 | 6420.4873 | 4.377e-07
5841 | 3.0568 | 108 | 40 | 2.5 | 0.0097011 | 3.3245e-06 | 0.34 | 132 | 6347.489 | 4.3002e-07
5842 | 3.0573 | 108 | 40 | 2.5 | 0.0095888 | 3.286e-06 | 0.34 | 132 | 6274.8462 | 4.2243e-07
5843 | 3.0578 | 108 | 40 | 2.5 | 0.0094771 | 3.2477e-06 | 0.34 | 132 | 6202.56 | 4.1492e-07
5844 | 3.0584 | 108 | 40 | 2.5 | 0.0093659 | 3.2096e-06 | 0.34 | 132 | 6130.6311 | 4.0749e-07
5845 | 3.0589 | 108 | 40 | 2.5 | 0.0092553 | 3.1717e-06 | 0.34 | 132 | 6059.0608 | 4.0015e-07
5846 | 3.0594 | 108 | 40 | 2.5 | 0.0091453 | 3.134e-06 | 0.34 | 132 | 5987.8498 | 3.929e-07
5847 | 3.0599 | 108 | 40 | 2.5 | 0.0090358 | 3.0965e-06 | 0.34 | 132 | 5916.9993 | 3.8573e-07
5848 | 3.0605 | 108 | 40 | 2.5 | 0.008927 | 3.0592e-06 | 0.34 | 132 | 5846.5101 | 3.7865e-07
5849 | 3.061 | 108 | 40 | 2.5 | 0.0088187 | 3.0221e-06 | 0.34 | 132 | 5776.3834 | 3.7165e-07
5850 | 3.0615 | 108 | 40 | 2.5 | 0.008711 | 2.9852e-06 | 0.34 | 132 | 5706.62 | 3.6473e-07
5851 | 3.062 | 108 | 40 | 2.5 | 0.0086039 | 2.9485e-06 | 0.34 | 132 | 5637.2211 | 3.579e-07
5852 | 3.0625 | 108 | 40 | 2.5 | 0.0084973 | 2.912e-06 | 0.34 | 132 | 5568.1875 | 3.5115e-07
5853 | 3.0631 | 108 | 40 | 2.5 | 0.0083914 | 2.8757e-06 | 0.34 | 132 | 5499.5203 | 3.4448e-07
5854 | 3.0636 | 108 | 40 | 2.5 | 0.008286 | 2.8396e-06 | 0.34 | 132 | 5431.2205 | 3.3789e-07
5855 | 3.0641 | 108 | 40 | 2.5 | 0.0081813 | 2.8037e-06 | 0.34 | 132 | 5363.2891 | 3.3138e-07
5856 | 3.0646 | 108 | 40 | 2.5 | 0.0080771 | 2.768e-06 | 0.34 | 132 | 5295.7271 | 3.2496e-07
5857 | 3.0652 | 108 | 40 | 2.5 | 0.0079735 | 2.7325e-06 | 0.34 | 132 | 5228.5356 | 3.1861e-07
5858 | 3.0657 | 108 | 40 | 2.5 | 0.0078705 | 2.6972e-06 | 0.34 | 132 | 5161.7155 | 3.1235e-07
5859 | 3.0662 | 108 | 40 | 2.5 | 0.0077681 | 2.6621e-06 | 0.34 | 132 | 5095.2678 | 3.0616e-07
5860 | 3.0667 | 108 | 40 | 2.5 | 0.0076663 | 2.6272e-06 | 0.34 | 132 | 5029.1937 | 3.0006e-07
5861 | 3.0673 | 108 | 40 | 2.5 | 0.0075651 | 2.5925e-06 | 0.34 | 132 | 4963.4941 | 2.9403e-07
5862 | 3.0678 | 108 | 40 | 2.5 | 0.0074645 | 2.558e-06 | 0.34 | 132 | 4898.1701 | 2.8808e-07
5863 | 3.0683 | 108 | 40 | 2.5 | 0.0073645 | 2.5238e-06 | 0.34 | 132 | 4833.2226 | 2.8221e-07
5864 | 3.0688 | 108 | 40 | 2.5 | 0.0072651 | 2.4897e-06 | 0.34 | 132 | 4768.6528 | 2.7642e-07
5865 | 3.0694 | 108 | 40 | 2.5 | 0.0071663 | 2.4558e-06 | 0.34 | 132 | 4704.4616 | 2.707e-07
5866 | 3.0699 | 108 | 40 | 2.5 | 0.0070681 | 2.4222e-06 | 0.34 | 132 | 4640.6502 | 2.6506e-07
5867 | 3.0704 | 108 | 40 | 2.5 | 0.0069705 | 2.3887e-06 | 0.34 | 132 | 4577.2195 | 2.595e-07
5868 | 3.0709 | 108 | 40 | 2.5 | 0.0068735 | 2.3555e-06 | 0.34 | 132 | 4514.1706 | 2.5401e-07
5869 | 3.0714 | 108 | 40 | 2.5 | 0.0067771 | 2.3225e-06 | 0.34 | 132 | 4451.5046 | 2.4859e-07
5870 | 3.072 | 108 | 40 | 2.5 | 0.0066813 | 2.2897e-06 | 0.34 | 132 | 4389.2225 | 2.4326e-07
5871 | 3.0725 | 108 | 40 | 2.5 | 0.0065862 | 2.257e-06 | 0.34 | 132 | 4327.3254 | 2.3799e-07
5872 | 3.073 | 108 | 40 | 2.5 | 0.0064917 | 2.2246e-06 | 0.34 | 132 | 4265.8143 | 2.328e-07
5873 | 3.0735 | 108 | 40 | 2.5 | 0.0063977 | 2.1925e-06 | 0.34 | 132 | 4204.6903 | 2.2769e-07
5874 | 3.0741 | 108 | 40 | 2.5 | 0.0063044 | 2.1605e-06 | 0.34 | 132 | 4143.9545 | 2.2264e-07
5875 | 3.0746 | 108 | 40 | 2.5 | 0.0062117 | 2.1287e-06 | 0.34 | 132 | 4083.608 | 2.1767e-07
5876 | 3.0751 | 108 | 40 | 2.5 | 0.0061196 | 2.0972e-06 | 0.34 | 132 | 4023.6517 | 2.1277e-07
5877 | 3.0756 | 108 | 40 | 2.5 | 0.0060282 | 2.0658e-06 | 0.34 | 132 | 3964.0869 | 2.0794e-07
5878 | 3.0762 | 108 | 40 | 2.5 | 0.0059373 | 2.0347e-06 | 0.34 | 132 | 3904.9146 | 2.0319e-07
5879 | 3.0767 | 108 | 40 | 2.5 | 0.0058471 | 2.0038e-06 | 0.34 | 132 | 3846.1358 | 1.985e-07
5880 | 3.0772 | 108 | 40 | 2.5 | 0.0057575 | 1.9731e-06 | 0.34 | 132 | 3787.7517 | 1.9389e-07
5881 | 3.0777 | 108 | 40 | 2.5 | 0.0056686 | 1.9426e-06 | 0.34 | 132 | 3729.7634 | 1.8934e-07
5882 | 3.0782 | 108 | 40 | 2.5 | 0.0055802 | 1.9123e-06 | 0.34 | 132 | 3672.1719 | 1.8487e-07
5883 | 3.0788 | 108 | 40 | 2.5 | 0.0054925 | 1.8823e-06 | 0.34 | 132 | 3614.9784 | 1.8046e-07
5884 | 3.0793 | 108 | 40 | 2.5 | 0.0054055 | 1.8524e-06 | 0.34 | 132 | 3558.1839 | 1.7612e-07
5885 | 3.0798 | 108 | 40 | 2.5 | 0.005319 | 1.8228e-06 | 0.34 | 132 | 3501.7896 | 1.7185e-07
5886 | 3.0803 | 108 | 40 | 2.5 | 0.0052332 | 1.7934e-06 | 0.34 | 132 | 3445.7966 | 1.6765e-07
5887 | 3.0809 | 108 | 40 | 2.5 | 0.005148 | 1.7642e-06 | 0.34 | 132 | 3390.2059 | 1.6351e-07
5888 | 3.0814 | 108 | 40 | 2.5 | 0.0050635 | 1.7352e-06 | 0.34 | 132 | 3335.0187 | 1.5944e-07
5889 | 3.0819 | 108 | 40 | 2.5 | 0.0049796 | 1.7065e-06 | 0.34 | 132 | 3280.2362 | 1.5544e-07
5890 | 3.0824 | 108 | 40 | 2.5 | 0.0048963 | 1.6779e-06 | 0.34 | 132 | 3225.8594 | 1.515e-07
5891 | 3.083 | 108 | 40 | 2.5 | 0.0048137 | 1.6496e-06 | 0.34 | 132 | 3171.8895 | 1.4763e-07
5892 | 3.0835 | 108 | 40 | 2.5 | 0.0047317 | 1.6215e-06 | 0.34 | 132 | 3118.3276 | 1.4382e-07
5893 | 3.084 | 108 | 40 | 2.5 | 0.0046504 | 1.5937e-06 | 0.34 | 132 | 3065.1748 | 1.4008e-07
5894 | 3.0845 | 108 | 40 | 2.5 | 0.0045697 | 1.566e-06 | 0.34 | 132 | 3012.4323 | 1.364e-07
5895 | 3.085 | 108 | 40 | 2.5 | 0.0044896 | 1.5386e-06 | 0.34 | 132 | 2960.1013 | 1.3278e-07
5896 | 3.0856 | 108 | 40 | 2.5 | 0.0044103 | 1.5114e-06 | 0.34 | 132 | 2908.1828 | 1.2923e-07
5897 | 3.0861 | 108 | 40 | 2.5 | 0.0043315 | 1.4844e-06 | 0.34 | 132 | 2856.678 | 1.2573e-07
5898 | 3.0866 | 108 | 40 | 2.5 | 0.0042534 | 1.4576e-06 | 0.34 | 132 | 2805.588 | 1.223e-07
5899 | 3.0871 | 108 | 40 | 2.5 | 0.004176 | 1.4311e-06 | 0.34 | 132 | 2754.9141 | 1.1894e-07
5900 | 3.0877 | 108 | 40 | 2.5 | 0.0040992 | 1.4048e-06 | 0.34 | 132 | 2704.6574 | 1.1563e-07
5901 | 3.0882 | 108 | 40 | 2.5 | 0.004023 | 1.3787e-06 | 0.34 | 132 | 2654.819 | 1.1238e-07
5902 | 3.0887 | 108 | 40 | 2.5 | 0.0039476 | 1.3528e-06 | 0.34 | 132 | 2605.4001 | 1.0919e-07
5903 | 3.0892 | 108 | 40 | 2.5 | 0.0038727 | 1.3272e-06 | 0.34 | 132 | 2556.4019 | 1.0606e-07
5904 | 3.0898 | 108 | 40 | 2.5 | 0.0037986 | 1.3017e-06 | 0.34 | 132 | 2507.8256 | 1.0299e-07
5905 | 3.0903 | 108 | 40 | 2.5 | 0.0037251 | 1.2766e-06 | 0.34 | 132 | 2459.6723 | 9.9982e-08
5906 | 3.0908 | 108 | 40 | 2.5 | 0.0036523 | 1.2516e-06 | 0.34 | 132 | 2411.9432 | 9.7028e-08
5907 | 3.0913 | 108 | 40 | 2.5 | 0.0035801 | 1.2269e-06 | 0.34 | 132 | 2364.6395 | 9.4131e-08
5908 | 3.0919 | 108 | 40 | 2.5 | 0.0035086 | 1.2024e-06 | 0.34 | 132 | 2317.7624 | 9.1292e-08
5909 | 3.0924 | 108 | 40 | 2.5 | 0.0034378 | 1.1781e-06 | 0.34 | 132 | 2271.3131 | 8.8508e-08
5910 | 3.0929 | 108 | 40 | 2.5 | 0.0033676 | 1.154e-06 | 0.34 | 132 | 2225.2928 | 8.5781e-08
5911 | 3.0934 | 108 | 40 | 2.5 | 0.0032981 | 1.1302e-06 | 0.34 | 132 | 2179.7027 | 8.3108e-08
5912 | 3.0939 | 108 | 40 | 2.5 | 0.0032293 | 1.1067e-06 | 0.34 | 132 | 2134.5439 | 8.0491e-08
5913 | 3.0945 | 108 | 40 | 2.5 | 0.0031611 | 1.0833e-06 | 0.34 | 132 | 2089.8178 | 7.7927e-08
5914 | 3.095 | 108 | 40 | 2.5 | 0.0030937 | 1.0602e-06 | 0.34 | 132 | 2045.5255 | 7.5418e-08
5915 | 3.0955 | 108 | 40 | 2.5 | 0.0030269 | 1.0373e-06 | 0.34 | 132 | 2001.6682 | 7.2961e-08
5916 | 3.096 | 108 | 40 | 2.5 | 0.0029608 | 1.0146e-06 | 0.34 | 132 | 1958.2471 | 7.0558e-08
5917 | 3.0966 | 108 | 40 | 2.5 | 0.0028953 | 9.9221e-07 | 0.34 | 132 | 1915.2635 | 6.8206e-08
5918 | 3.0971 | 108 | 40 | 2.5 | 0.0028306 | 9.7002e-07 | 0.34 | 132 | 1872.7186 | 6.5907e-08
5919 | 3.0976 | 108 | 40 | 2.5 | 0.0027665 | 9.4806e-07 | 0.34 | 132 | 1830.6136 | 6.3658e-08
5920 | 3.0981 | 108 | 40 | 2.5 | 0.0027031 | 9.2634e-07 | 0.34 | 132 | 1788.9499 | 6.146e-08
5921 | 3.0987 | 108 | 40 | 2.5 | 0.0026404 | 9.0486e-07 | 0.34 | 132 | 1747.7285 | 5.9312e-08
5922 | 3.0992 | 108 | 40 | 2.5 | 0.0025784 | 8.8361e-07 | 0.34 | 132 | 1706.9507 | 5.7214e-08
5923 | 3.0997 | 108 | 40 | 2.5 | 0.0025171 | 8.626e-07 | 0.34 | 132 | 1666.6179 | 5.5164e-08
5924 | 3.1002 | 108 | 40 | 2.5 | 0.0024565 | 8.4182e-07 | 0.34 | 132 | 1626.7312 | 5.3164e-08
5925 | 3.1008 | 108 | 40 | 2.5 | 0.0023966 | 8.2129e-07 | 0.34 | 132 | 1587.292 | 5.1211e-08
5926 | 3.1013 | 108 | 40 | 2.5 | 0.0023373 | 8.0099e-07 | 0.34 | 132 | 1548.3014 | 4.9305e-08
5927 | 3.1018 | 108 | 40 | 2.5 | 0.0022788 | 7.8093e-07 | 0.34 | 132 | 1509.7607 | 4.7447e-08
5928 | 3.1023 | 108 | 40 | 2.5 | 0.002221 | 7.6111e-07 | 0.34 | 132 | 1471.6713 | 4.5635e-08
5929 | 3.1028 | 108 | 40 | 2.5 | 0.0021638 | 7.4153e-07 | 0.34 | 132 | 1434.0343 | 4.3869e-08
5930 | 3.1034 | 108 | 40 | 2.5 | 0.0021074 | 7.2219e-07 | 0.34 | 132 | 1396.851 | 4.2148e-08
5931 | 3.1039 | 108 | 40 | 2.5 | 0.0020517 | 7.0309e-07 | 0.34 | 132 | 1360.1229 | 4.0472e-08
5932 | 3.1044 | 108 | 40 | 2.5 | 0.0019966 | 6.8423e-07 | 0.34 | 132 | 1323.851 | 3.884e-08
5933 | 3.1049 | 108 | 40 | 2.5 | 0.0019423 | 6.6562e-07 | 0.34 | 132 | 1288.0367 | 3.7252e-08
5934 | 3.1055 | 108 | 40 | 2.5 | 0.0018887 | 6.4724e-07 | 0.34 | 132 | 1252.6813 | 3.5706e-08
5935 | 3.106 | 108 | 40 | 2.5 | 0.0018358 | 6.2911e-07 | 0.34 | 132 | 1217.7862 | 3.4204e-08
5936 | 3.1065 | 108 | 40 | 2.5 | 0.0017836 | 6.1123e-07 | 0.34 | 132 | 1183.3525 | 3.2743e-08
5937 | 3.107 | 108 | 40 | 2.5 | 0.0017321 | 5.9359e-07 | 0.34 | 132 | 1149.3817 | 3.1324e-08
5938 | 3.1076 | 108 | 40 | 2.5 | 0.0016814 | 5.7619e-07 | 0.34 | 132 | 1115.875 | 2.9946e-08
5939 | 3.1081 | 108 | 40 | 2.5 | 0.0016313 | 5.5904e-07 | 0.34 | 132 | 1082.8337 | 2.8608e-08
5940 | 3.1086 | 108 | 40 | 2.5 | 0.001582 | 5.4214e-07 | 0.34 | 132 | 1050.2591 | 2.731e-08
5941 | 3.1091 | 108 | 40 | 2.5 | 0.0015334 | 5.2548e-07 | 0.34 | 132 | 1018.1527 | 2.6051e-08
5942 | 3.1096 | 108 | 40 | 2.5 | 0.0014855 | 5.0907e-07 | 0.34 | 132 | 986.5156 | 2.4831e-08
5943 | 3.1102 | 108 | 40 | 2.5 | 0.0014383 | 4.9291e-07 | 0.34 | 132 | 955.3493 | 2.3649e-08
5944 | 3.1107 | 108 | 40 | 2.5 | 0.0013919 | 4.77e-07 | 0.34 | 132 | 924.6551 | 2.2505e-08
5945 | 3.1112 | 108 | 40 | 2.5 | 0.0013462 | 4.6133e-07 | 0.34 | 132 | 894.4343 | 2.1397e-08
5946 | 3.1117 | 108 | 40 | 2.5 | 0.0013012 | 4.4592e-07 | 0.34 | 132 | 864.6882 | 2.0326e-08
5947 | 3.1123 | 108 | 40 | 2.5 | 0.001257 | 4.3076e-07 | 0.34 | 132 | 835.4183 | 1.9291e-08
5948 | 3.1128 | 108 | 40 | 2.5 | 0.0012135 | 4.1584e-07 | 0.34 | 132 | 806.6258 | 1.8291e-08
5949 | 3.1133 | 108 | 40 | 2.5 | 0.0011707 | 4.0118e-07 | 0.34 | 132 | 778.3122 | 1.7325e-08
5950 | 3.1138 | 108 | 40 | 2.5 | 0.0011286 | 3.8677e-07 | 0.34 | 132 | 750.4788 | 1.6394e-08
5951 | 3.1144 | 108 | 40 | 2.5 | 0.0010873 | 3.7262e-07 | 0.34 | 132 | 723.1269 | 1.5496e-08
5952 | 3.1149 | 108 | 40 | 2.5 | 0.0010467 | 3.5871e-07 | 0.34 | 132 | 696.2579 | 1.4631e-08
5953 | 3.1154 | 108 | 40 | 2.5 | 0.0010069 | 3.4506e-07 | 0.34 | 132 | 669.8733 | 1.3799e-08
5954 | 3.1159 | 108 | 40 | 2.5 | 0.00096783 | 3.3167e-07 | 0.34 | 132 | 643.9744 | 1.2998e-08
5955 | 3.1164 | 108 | 40 | 2.5 | 0.00092949 | 3.1853e-07 | 0.34 | 132 | 618.5625 | 1.2229e-08
5956 | 3.117 | 108 | 40 | 2.5 | 0.00089189 | 3.0564e-07 | 0.34 | 132 | 593.6391 | 1.149e-08
5957 | 3.1175 | 108 | 40 | 2.5 | 0.00085504 | 2.9302e-07 | 0.34 | 132 | 569.2056 | 1.0781e-08
5958 | 3.118 | 108 | 40 | 2.5 | 0.00081894 | 2.8064e-07 | 0.34 | 132 | 545.2634 | 1.0102e-08
5959 | 3.1185 | 108 | 40 | 2.5 | 0.00078359 | 2.6853e-07 | 0.34 | 132 | 521.8138 | 9.4512e-09
5960 | 3.1191 | 108 | 40 | 2.5 | 0.000749 | 2.5668e-07 | 0.34 | 132 | 498.8584 | 8.8289e-09
5961 | 3.1196 | 108 | 40 | 2.5 | 0.00071516 | 2.4508e-07 | 0.34 | 132 | 476.3984 | 8.2342e-09
5962 | 3.1201 | 108 | 40 | 2.5 | 0.00068207 | 2.3374e-07 | 0.34 | 132 | 454.4353 | 7.6665e-09
5963 | 3.1206 | 108 | 40 | 2.5 | 0.00064975 | 2.2266e-07 | 0.34 | 132 | 432.9706 | 7.1253e-09
5964 | 3.1212 | 108 | 40 | 2.5 | 0.00061819 | 2.1185e-07 | 0.34 | 132 | 412.0057 | 6.6099e-09
5965 | 3.1217 | 108 | 40 | 2.5 | 0.00058738 | 2.0129e-07 | 0.34 | 132 | 391.542 | 6.1197e-09
5966 | 3.1222 | 108 | 40 | 2.5 | 0.00055735 | 1.91e-07 | 0.34 | 132 | 371.581 | 5.6541e-09
5967 | 3.1227 | 108 | 40 | 2.5 | 0.00052807 | 1.8097e-07 | 0.34 | 132 | 352.124 | 5.2125e-09
5968 | 3.1233 | 108 | 40 | 2.5 | 0.00049957 | 1.712e-07 | 0.34 | 132 | 333.1726 | 4.7944e-09
5969 | 3.1238 | 108 | 40 | 2.5 | 0.00047183 | 1.6169e-07 | 0.34 | 132 | 314.7281 | 4.399e-09
5970 | 3.1243 | 108 | 40 | 2.5 | 0.00044487 | 1.5245e-07 | 0.34 | 132 | 296.7922 | 4.0258e-09
5971 | 3.1248 | 108 | 40 | 2.5 | 0.00041868 | 1.4348e-07 | 0.34 | 132 | 279.3661 | 3.6741e-09
5972 | 3.1253 | 108 | 40 | 2.5 | 0.00039326 | 1.3477e-07 | 0.34 | 132 | 262.4515 | 3.3434e-09
5973 | 3.1259 | 108 | 40 | 2.5 | 0.00036863 | 1.2633e-07 | 0.34 | 132 | 246.0497 | 3.033e-09
5974 | 3.1264 | 108 | 40 | 2.5 | 0.00034476 | 1.1815e-07 | 0.34 | 132 | 230.1622 | 2.7423e-09
5975 | 3.1269 | 108 | 40 | 2.5 | 0.00032169 | 1.1024e-07 | 0.34 | 132 | 214.7906 | 2.4706e-09
5976 | 3.1274 | 108 | 40 | 2.5 | 0.00029939 | 1.026e-07 | 0.34 | 132 | 199.9363 | 2.2174e-09
5977 | 3.128 | 108 | 40 | 2.5 | 0.00027787 | 9.5226e-08 | 0.34 | 132 | 185.6008 | 1.9819e-09
5978 | 3.1285 | 108 | 40 | 2.5 | 0.00025715 | 8.8123e-08 | 0.34 | 132 | 171.7856 | 1.7637e-09
5979 | 3.129 | 108 | 40 | 2.5 | 0.00023721 | 8.1289e-08 | 0.34 | 132 | 158.4922 | 1.562e-09
5980 | 3.1295 | 108 | 40 | 2.5 | 0.00021806 | 7.4727e-08 | 0.34 | 132 | 145.7222 | 1.3761e-09
5981 | 3.1301 | 108 | 40 | 2.5 | 0.0001997 | 6.8436e-08 | 0.34 | 132 | 133.477 | 1.2056e-09
5982 | 3.1306 | 108 | 40 | 2.5 | 0.00018214 | 6.2417e-08 | 0.34 | 132 | 121.7581 | 1.0497e-09
5983 | 3.1311 | 108 | 40 | 2.5 | 0.00016537 | 5.667e-08 | 0.34 | 132 | 110.5672 | 9.0775e-10
5984 | 3.1316 | 108 | 40 | 2.5 | 0.0001494 | 5.1197e-08 | 0.34 | 132 | 99.9056 | 7.7917e-10
5985 | 3.1322 | 108 | 40 | 2.5 | 0.00013422 | 4.5998e-08 | 0.34 | 132 | 89.775 | 6.6328e-10
5986 | 3.1327 | 108 | 40 | 2.5 | 0.00011985 | 4.1073e-08 | 0.34 | 132 | 80.1769 | 5.5944e-10
5987 | 3.1332 | 108 | 40 | 2.5 | 0.00010629 | 3.6423e-08 | 0.34 | 132 | 71.1129 | 4.67e-10
5988 | 3.1337 | 108 | 40 | 2.5 | 9.3523e-05 | 3.205e-08 | 0.34 | 132 | 62.5844 | 3.8531e-10
5989 | 3.1342 | 108 | 40 | 2.5 | 8.1567e-05 | 2.7952e-08 | 0.34 | 132 | 54.5931 | 3.1371e-10
5990 | 3.1348 | 108 | 40 | 2.5 | 7.042e-05 | 2.4132e-08 | 0.34 | 132 | 47.1405 | 2.5156e-10
5991 | 3.1353 | 108 | 40 | 2.5 | 6.0083e-05 | 2.059e-08 | 0.34 | 132 | 40.2281 | 1.9818e-10
5992 | 3.1358 | 108 | 40 | 2.5 | 5.056e-05 | 1.7327e-08 | 0.34 | 132 | 33.8577 | 1.5292e-10
5993 | 3.1363 | 108 | 40 | 2.5 | 4.1851e-05 | 1.4342e-08 | 0.34 | 132 | 28.0306 | 1.1512e-10
5994 | 3.1369 | 108 | 40 | 2.5 | 3.3959e-05 | 1.1637e-08 | 0.34 | 132 | 22.7486 | 8.4107e-11
5995 | 3.1374 | 108 | 40 | 2.5 | 2.6885e-05 | 9.2133e-09 | 0.34 | 132 | 18.0132 | 5.9224e-11
5996 | 3.1379 | 108 | 40 | 2.5 | 2.0632e-05 | 7.0704e-09 | 0.34 | 132 | 13.826 | 3.9799e-11
5997 | 3.1384 | 108 | 40 | 2.5 | 1.5201e-05 | 5.2094e-09 | 0.34 | 132 | 10.1886 | 2.516e-11
5998 | 3.139 | 108 | 40 | 2.5 | 1.0595e-05 | 3.6309e-09 | 0.34 | 132 | 7.1026 | 1.4635e-11
5999 | 3.1395 | 108 | 40 | 2.5 | 6.8155e-06 | 2.3356e-09 | 0.34 | 132 | 4.5696 | 7.5472e-12
[5 empty] | 2029.2419 | 0.69541 |  |  | 1214012647.3079 | 0.87539
[5 empty] | 0.33821 |  |  |  | 202335.4412
1.062

## Core Data
CORE參數對照表
TYPE | MATE- RIAL | Dimensions (mm) | Ap | Ae | Aw | AL | Le | Ve | Wt | PCL 100kHz 200mT | Pt 100 kHz | 幅寬 mm | 窗口面积 mm2 | PIN | 形狀
|  | A * B * C | ( cm4 ) | ( mm2 ) | ( mm2 ) | (nH/N2) | ( mm ) | ( mm3 ) | ( g ) | @100℃(W) | (W) |  | 可配合BOBBIN
TYPE EC CORE
EC35 | 3C85 | 35.3*17.3*9.5 | 1.3741 | 84.3 | 163 | 2100 | 77.4 | 6530 | 38 |  |  | 21.5 |  | 8 | H
EC41 | 3C85 | 41.6*19.5*11.6 | 2.5894 | 121 | 214 | 2700 | 89.3 | 10800 | 60 |  |  | 24.5 |  | 8 | H
EC52 | 3C85 | 52.2*24.2*13.4 | 5.598 | 180 | 311 | 3600 | 105 | 18800 | 112 |  |  | 28.3 |  | 12 | H
EC70 | 3C85 | 71.7*34.5*16.4 | 17.8281 | 279 | 639 | 3900 | 144 | 40100 | 254 |  |  | 41.4 |  | 12/34 | H
TYPE EE CORE
EE05 | PC40 | 5.25*2.65*1.95 | 0.001315 | 2.63 | 5 | 285 | 12.6 | 33.1 | 0.16 | 0.02 | 1.1 | 2.7 |  | 6-8 | H
EE6.3 | PC40 | 6.1*2.85*7.95 | 0.0014763 | 3.31 | 4.46 | 405 | 12.2 | 40.4 | 0.24 | 0.02 |  | 2.7 |  | 6 | H
EE8 | PC40 | 8.3*4.0*3.6 | 0.009135 | 7 | 13.05 | 590 | 19.47 | 139 | 0.7 | 0.06 | 1.9 | 4.78 | 5.3 | 6 | H
EE10/11 | PC40 | 10.2*5.5*4.75 | 0.028677 | 12.1 | 23.7 | 850 | 26.6 | 302 | 1.5 | 0.16 |  | 6.6 | 12.2 | 8 | V
EE13 | PC40 | 13.0*6.0*6.15 | 0.057029 | 17.1 | 33.35 | 1130 | 30.2 | 517 | 2.7 | 0.235 |  | 7.4 | 22.2 | 10 | V
EE16 | PC40 | 16*7.2*4.8 | 0.076512 | 19.2 | 39.85 | 1140 | 35 | 672 | 3.3 | 0.31 |  | 8.5 | 27.3 | 6-10 | V H
EE19 | PC40 | 19.1*7.95*5.0 | 0.12429 | 23 | 54.04 | 1250 | 39.4 | 900 | 4.8 | 0.42 |  | 9 | 33.1 | 6-8 | V H
EE19/16 | PC40 | 19.29*8.1*4.75 | 0.11906 | 22.4 | 53.15 | 1350 | 39.1 | 882 | 4.8 | 0.41 |  | 9 | 33.1 | 6-8 | V H
EE20/20/5 | PC40 | 20.15*10*5.1 | 0.11906 | 31 | 50.7 | 1460 | 43 | 1340 | 7.5 | 0.51
EE22 | PC40 | 22*9.35*5.75 | 0.11906 | 41 | 38.79 | 2180 | 39.4 | 1610 | 8.8 | 0.61 |  | 8.45 | 20 | 8 | V
EE2329S | PC40 | 23*14.7*6 | 0.11906 | 35.8 | 122 | 1250 | 64.9 | 2320 | 12 | 1.16
EE25/19 | PC40 | 25.4*9.46*6.29 | 0.11906 | 40 | 78.2 | 2000 | 48.7 | 1940 | 9.1 | 0.9 |  | 9.8 | 42.5
EE25.4 | PC40 | 25.4*9.66*6.35 | 0.11906 | 40.3 | 78.73 | 2000 | 48.7 | 1963 | 10 | 0.9
EE2825 | PC40 | 28*12.75*10.6 | 0.11906 | 86.9 | 98.1 | 3300 | 57.7 | 5010 | 26 | 2.51 |  | 9.6 | 39.4 | 10 | V
EE30 | PC40 | 30*13.15*10.7 | 0.11906 | 109 | 73.35 | 4690 | 57.7 | 6310 | 32 | 2.9 |  | 13.7 | 43.2 | 10-12 | V
EE30/30/7 | PC40 | 30.1*15*7.05 | 0.11906 | 59.7 | 124.87 | 2100 | 66.9 | 4000 | 22 | 1.51
EE3528 | PC40 | 34.6*14.3*9.3 | 0.11906 | 84.8 | 158 | 2600 | 69.7 | 5910 | 29 | 2.96 |  | 15.7 | 88.7 | 12 | V
EE40 | PC40 | 40*17*10.7 | 0.11906 | 127 | 173.23 | 4150 | 77 | 9810 | 50 | 4.2 |  | 17.3 | 108 | 12 | V
EE4133 | PC40 | 41.5*17*12.7 | 0.11906 | 157 | 180 | 4200 | 79 | 12470 | 64 | 6.25
EE42/21/15 | PC40 | 42*21.2*15 | 0.11906 | 178 | 278 | 3800 | 97.9 | 19510 | 88 | 8.8
EE42/21/20 | PC40 | 42*21.2*20 | 0.11906 | 235 | 275 | 5000 | 97.8 | 23000 | 116 | 11.6
EE47/39 | PC40 | 47.12*19.63*15.62 | 0.11906 | 242 | 196.4 | 6660 | 90.6 | 21930 | 108 | 9.7
EE50 | PC40 | 50*21.3*14.6 | 0.11906 | 226 | 253.73 | 6110 | 95.8 | 21600 | 116 | 9.4 |  | 21.3 | 170 | 12 | V
EE55/55/21 | PC40 | 55.15*27.5*20.7 | 0.11906 | 354 | 386.34 | 7100 | 123 | 43700 | 234 | 11.0(150MT)
EE57/47 | PC40 | 56.57*23.6*18.8 | 0.11906 | 344 | 282.36 | 8530 | 102 | 35100 | 190 | 8.5
EE60 | PC40 | 60*22.3*15.6 | 0.11906 | 247 | 399.02 | 5670 | 110 | 27100 | 135 | 12.5 |  | 23.8 | 294 | 12 | V
EE50.3 | PC40 | 50.3*25.6*6.1 | 0.11906 | 120.85 | 152.64 | 2900 | 104.9 | 12676 | 68 | 5.83 |  | 28.25 | 96.05 | 12 | H
EE62.3/62/6 | PC40 | 62.3*31*6.1 | 0.11906 | 153.01 | 198.22 | 3100 | 125.74 | 19240 | 102 | 8.85 |  | 33.85 | 115.09 | 12 | H
EE65/32/27 | PC40 | 65.15*32.5*27 | 0.11906 | 535 | 575 | 8000 | 147 | 78700 | 399 | 5.9(100MT)
TYPE EF CORE
EF12.6 | PC40 | 12.7*6.4*3.6 | 0.03107 | 13 | 23.9 | 810 | 29.6 | 385 | 2 | 0.17 |  | 3.5 |  | 10 | V
EF16 | PC40 | 16.1*8.05*4.5 | 0.080038 | 20.1 | 39.82 | 1100 | 37.6 | 754 | 3.9 | 0.32
EF20 | PC40 | 20*9.9*5.65 | 0.1013 | 33.5 | 30.24 | 1570 | 44.9 | 1500 | 7.4 | 0.69
EF25 | PC40 | 25.05*12.55*7.2 | 0.2376 | 51.8 | 45.8687 | 2000 | 57.8 | 2990 | 15 | 1.4
EF32 | PC40 | 32.1*16.1*9.15 | 0.65146 | 83.2 | 78.3 | 2590 | 74.3 | 6180 | 32 | 2.9
TYPE EFD CORE
EFD10 | 3F3 | 10.5*5.2*2.7 | 0.008352 | 7.2 | 11.6 | 500 | 23.7 | 171 | 0.45 | 0.02 |  | 6 |  | 8 | H
EFD12 | 3F3 | 12.5*6.2*3.5 | 0.018673 | 11.4 | 16.38 | 700 | 28.5 | 325 | 0.9 | 0.04 |  | 7.6 |  | 8 | H
EFD15 | 3F3 | 15*7.5*4.65 | 0.047025 | 15 | 31.35 | 780 | 34 | 510 | 1.4 | 0.06 |  | 8.8 |  | 8 | H
EFD20 | 3C85 | 20*10*6.65 | 0.155 | 31 | 50 | 1300 | 47 | 1460 | 3.5 | 0.27 |  | 13 |  | 8 | H
EFD25 | 3C90 | 25*12.5*9.1 | 0.39376 | 58 | 67.89 | 2200 | 57 | 3300 | 8 | 0.38 |  | 16.4 | 43.4 | 10 | H
EFD30 | 3C90 | 30*15*9.1 | 0.60278 | 69 | 87.36 | 2100 | 68 | 4700 | 12 | 0.54 |  | 20.1 |  | 12 | H
TYPE EI CORE
EI12.5 | PC40 | 12.4*7.4*4.85 | 0.023501 | 14.4 | 16.32 | 1200 | 21.3 | 308 | 1.9 | 0.12 |  | 3.5 | 8.6 | 10 | V
EI16 | PC40 | 16.0*12.2*4.8 | 0.083893 | 19.8 | 42.37 | 1100 | 34.6 | 670 | 3.3 | 0.31 |  | 8.5 | 27.3 | 6-10 | H V
EI19 | PC40 | 20*13.55*5.0 | 0.13046 | 24 | 54.36 | 1400 | 39.6 | 950 | 5.1 | 0.42 |  | 9.05 | 36.4 | 6-8 | H V
EI22 | PC40 | 22.0*14.55*5.75 | 0.16061 | 42 | 38.24 | 2400 | 39.3 | 1630 | 9.8 | 0.6 |  | 8.45 | 20 | 1900-01-07 | V
EI25 | PC40 | 25.3*15.55*6.75 | 0.31648 | 41 | 77.19 | 2140 | 47 | 1927 | 9.8 | 0.79 |  | 9.8 | 42.5 | 8 | V
EI22/19/6 | PC40 | 22.0*14.7*5.75 | 0.19795 | 37 | 53.5 | 2000 | 41.8 | 1550 | 8.5 | 0.64 |  | 8.45 | 31.5 | 1900-01-07 | V
EI28 | PC40 | 28.0*16.75*10.6 | 0.60054 | 86 | 69.83 | 4300 | 48.2 | 4145 | 22 | 1.65 |  | 9.6 | 39.4 | 10 | V
EI30 | PC40 | 20.0*21.25*10.7 | 0.82073 | 111 | 73.94 | 4690 | 58 | 6440 | 34 | 3.1 |  | 13.7 | 44.5 | 10-12 | V
EI33/29/13 | PC40 | 33.0*23.75*12.7 | 1.5854 | 118.5 | 133.79 | 4400 | 67.5 | 8002 | 41 | 3.5 |  | 16.6 | 88.8 | 12 | V
EI35 | PC40 | 35.0*24.25*10.0 | 1.3343 | 101.4 | 131.59 | 3800 | 67.1 | 6804 | 36 | 2.85 |  | 15.7 | 88.7 | 1900-01-11 | V
EI3530 | PC40 | 35.0*24.2*12 | 1.6592 | 122 | 136 | 3950 | 68 | 8350 | 43 | 4.2
EI40 | PC40 | 40.0*27.25*11.65 | 2.3301 | 148 | 157.44 | 4860 | 77 | 11300 | 60 | 4.8 |  | 17.3 | 108 | 1900-01-11 | V
EI50 | PC40 | 50.0*33.35*14.6 | 5.5218 | 230 | 240.08 | 6110 | 94 | 21600 | 115 | 9.2 |  | 21.3 | 170 | 12 | V
EI60 | PC40 | 60.0*35.85*15.6 | 9.8024 | 247 | 396.86 | 5670 | 109 | 27100 | 139 | 1.25 |  | 23.8 | 294 | 1900-01-11 | V
EI70 | PC40 | 70.0*54.0*31.6 | 37.7618 | 698 | 541 | 10500 | 145 | 101530 | 519 | 7.61(100MT)
TYPE EP CORE
EP7 | 3C85 | 9.4*3.75*6.5 | 0.010165 | 10.7 | 9.5 | 1120 | 15.5 | 165 | 0.8 | 0.03 |  | 3.4 |  | 6 | H
EP10 | 3C85 | 11.5*5.1*7.6 | 0.025504 | 11.3 | 22.57 | 1025 | 19.3 | 215 | 1.1 | 0.04 |  | 5.6 |  | 8 | H
EP13 | 3C85 | 12.8*6.5*9.0 | 0.04563 | 19.5 | 23.4 | 1475 | 24.2 | 472 | 2.4 | 0.09 |  | 7.6 |  | 10 | H
EP17 | 3C85 | 18.0*8.4*11.0 | 0.12098 | 33.7 | 35.9 | 2230 | 29.5 | 999 | 5 | 0.16 |  | 9.45 |  | 8 | H
EP20 | 3C85 | 24*10.7*15 | 0.49974 | 78.7 | 63.5 | 3950 | 41.1 | 3230 | 16 | 0.5 |  | 12.45 |  | 10 | H
TYPE EPC CORE
EPC10 | PC44 | 10.2*4.05*3.4 | 0.0072209 | 9.39 | 7.69 | 1000 | 17.8 | 167 | 1.1 | 0.072 | 5.4
EPC13 | PC44 | 13.3*6.6*4.6 | 0.02875 | 12.5 | 23 | 870 | 30.6 | 382 | 2.1 | 0.14 | 8.6 | 6.9 |  | 10 | H
EPC17 | PC44 | 17.6*8.55*6 | 0.042636 | 22.8 | 18.7 | 1150 | 40.2 | 917 | 4.5 | 0.35 | 20
EPC19 | PC44 | 19.1*9.75*6 | 0.12349 | 22.7 | 54.4 | 940 | 46.1 | 10473 | 5.3 | 0.4 | 27 | 12.2 |  | 12 | H
EPC25 | PC44 | 25.1*12.5*8 | 0.39672 | 46.4 | 85.5 | 1560 | 59.2 | 2748 | 13 | 1.11 | 63 | 14.7 |  | 12 | H
EPC25B | PC44 | 25.1*11.43*6.5 | 0.20679 | 33.3 | 62.1 | 1560 | 46.2 | 1539 | 11 | 0.65 | 45 | 14.7 |  | 12 | H
EPC27 | PC44 | 27.1*16*8 | 0.58968 | 54.6 | 108 | 1540 | 73.1 | 3995 | 18 | 1.56 | 80 | 20.5 |  | 12 | H
EPC30 | PC44 | 30.1*17.5*8 | 0.7137 | 61 | 117 | 1570 | 81.6 | 5035 | 23 | 2.03 | 85 | 22.8 |  | 12 | H
TYPE ER CORE
ER9.35 | TP4 | 9.35*2.35*4.6 | 0.0059368 | 8.2 | 7.24 | 1270 | 13.7 | 111.8 | 0.55
ER9.5 | PC44 | 9.5*2.45*5.9 | 0.0054208 | 8.47 | 6.4 | 610 | 14.2 | 120 | 0.6 |  | 3.9 | 2.2 |  | 8 | V
ER11.5 | PC44 | 10.83*2.45*4 | 0.0078039 | 11.7 | 6.67 | 870 | 14 | 174 | 0.85 |  | 5 | 1.9 |  | 10 | V
ER14.5 | PC44 | 14.5*2.95*6.7 | 0.019008 | 17.6 | 10.8 | 1280 | 19 | 333 | 1 |  | 9.5 | 1.9 |  | 10
ER1916 | TP4 | 19.2*16*5.6 | 0.19852 | 28.8 | 68.93 | 1140 | 54.9 | 1584.1 | 1.8
ER25.5 | PC40 | 25.5*9.3*7.5 | 0.35571 | 44.8 | 79.4 | 1920 | 48.2 | 2160 | 11 | 0.98 | 87 | 10.6 | 48.4 | 10 | V
ER25/51 | TP4 | 25.4*25.4*18 | 0.073445 | 52.8 | 13.91 | 4330 | 27.2 | 1435.7 | 8.1
ER28/28 | PC40 | 28.55*14*11.4 | 0.93594 | 82.1 | 114 | 2870 | 64 | 5257 | 28 | 2.3 | 203 | 16.1 | 71.8 | 10--12 | H V
ER28/34 | PC40 | 28.55*16.9*11.4 | 1.2047 | 81.4 | 148 | 2520 | 75.5 | 6143 | 33 | 2.7 | 228 | 21.8 | 96.3 | 10--12 | H V
ER30/16 | TP4 | 30*8*20 | 0.85463 | 107.5 | 79.5 | 4500 | 45 | 4833.8 | 25
ER30/35 | TP4 | 30*17.5*11.2 | 1.3569 | 85.5 | 158.7 | 2160 | 75.4 | 6673 | 32
ER35/34 | TP4 | 35*16.8*11.3 | 1.6178 | 107 | 151.2 | 3000 | 72.8 | 7790 | 51 |  |  | 26.4 | 152.7 | 12 | V
ER35/41 | PC40 | 35*20.7*11.3 | 2.3326 | 107 | 218 | 2770 | 90.8 | 9682 | 52 | 4.2 | 325 | 26.1 | 154.4 | 12--16 | V
ER39/36 | B1 | 39.1*17.8*12.5 | 2.7713 | 125 | 221.7 | 3850 | 84 | 10530 | 56 |  |  | 28.2 |  | 12 | V
ER39/42 | B1 | 39.1*21.1*12.5 | 3.4975 | 125 | 279.8 | 3200 | 96 | 12000 | 57.1 |  |  | 28.4 |  | 16 | V
ER40/45 | PC40 | 40*22.4*13.3 | 3.7101 | 149 | 249 | 3620 | 98 | 14587 | 78 | 6.3 | 421 | 27.8 | 178.8 | 16 | V
ER42/15 | PC40 | 42*22.4*15.5 | 4.3262 | 194 | 223 | 4690 | 98.8 | 19163 | 102 | 8.6 | 433 | 27.8 | 153.3 | 16 | V
ER42/20 | PC40 | 42.15*21.2*19.6 | 5.496 | 240 | 229 | 5340 | 98.6 | 23635 | 116 | 10.7 | 509 | 27.3 | 159.7 | 16 | H
ER49/54 | N27 | 49*27*17.2 | 9.0153 | 243 | 371 | 3500 | 118 | 28700 | 146 |  |  |  | 167.8
ER54/36 | 3C85 | 53.5*18.3*17.95 | 3.15 | 250 | 126 | 6100 | 91.8 | 23000 | 61 | 3.8 |  | 31 |  | 18 | V
TYPE ETD CORE
ETD19 | PC40 | 19.6*13.65*7.4 | 0.29116 | 41.3 | 70.5 | 1720 | 54.6 | 22530 | 13.3 | 1.1 | 79 |  | 37.4
ETD24 | PC40 | 24.4*14.45*8.5 | 0.57426 | 56.3 | 102 | 2125 | 61.9 | 3480 | 19.5 | 1.6 | 115 |  | 44.7
ETD29 | PC40 | 29.8*15.8*9.5 | 1.0687 | 73.6 | 145.2 | 2500 | 70.6 | 5193 | 28 | 2.4 | 170 | 19.7 |  | 13 | H
ETD34 | PC40 | 34.2*17.3*10.88 | 1.8255 | 97.1 | 188 | 2780 | 78.6 | 7640 | 40 | 3.55 | 271 | 21.5 |  | 14 | H
ETD39 | PC40 | 39.1*19.8*12.58 | 3.2125 | 125 | 257 | 3150 | 92.1 | 11500 | 60 | 5.3 | 382 | 26 |  | 16 | H
ETD44 | PC40 | 44*22.3*14.9 | 5.3375 | 175 | 305 | 4000 | 103 | 18000 | 94 | 8.3 | 523 | 30 |  | 18 | H
ETD49 | PC40 | 48.7*24.7*16.4 | 7.9875 | 213 | 375 | 4440 | 114 | 24200 | 124 | 11.2 | 682
ETD54 | N27 | 54.5*27.8*19.3 | 11.536 | 280 | 412 | 4200 | 127 | 35600 | 180 | 26
ETD59 | N27 | 59.8*31.2*22.1 | 17.4064 | 368 | 473 | 5000 | 139 | 51200 | 260
TYPE LP CORE
LP22/13 | PC44 | 25*11.2*12.9 | 0.57172 | 67.9 | 84.2 | 3310 | 49 | 3277 | 21 | 1.3 | 121
LP23/8 | PC44 | 16.5*11.7*8.7 | 0.1853 | 31.3 | 59.2 | 1600 | 44.1 | 1377 | 9.6 | 0.52 | 50
LP32/13 | PC44 | 25*15.9*12.9 | 0.88086 | 70.3 | 125.3 | 2630 | 64 | 4498 | 30 | 1.7 | 164
TYPE RM CORE
RM4 | PC40 | 10.8*5.2*4.45 | 0.02184 | 14 | 15.6 | 680 | 22.7 | 318 | 1.7 | 0.08 | 6.9 | 5.9 |  | 4-6 | V
RM5 | PC40 | 14.3*5.2*6.6 | 0.043134 | 23.7 | 18.2 | 1250 | 22.4 | 530 | 3 | 0.18 | 16 | 4.9 |  | 4-6 | V
RM6 | PC40 | 17.6*6.2*8 | 0.09516 | 36.6 | 26 | 1600 | 28.6 | 1050 | 5.5 | 0.41 | 27 | 6.4 |  | 4-6 | V
RM8 | PC40 | 22.75*8.2*10.8 | 0.31296 | 64 | 48.9 | 1950 | 38 | 2430 | 13 | 0.97 | 67 | 9.15 |  | 8-12 | V
RM10 | PC40 | 27.85*9.3*13.25 | 0.6811 | 98 | 69.5 | 3630 | 44 | 4310 | 23 | 1.8 | 130 | 10.75 |  | 10-12 | V
RM12 | PC40 | 36.75*11.7*16 | 1.54 | 140 | 110 | 4150 | 56.9 | 7960 | 42 | 3.3 | 344 | 14.8 |  | 11-12 | V
RM14 | PC40 | 41.6*14.4*18.7 | 2.914 | 188 | 155 | 4600 | 69 | 13000 | 70 | 4.75 | 376 | 18.8 |  | 10-12 | V
TYPE PTS CORE
PTS14/8 | 3C85 | 14.05*4.15*9.4 | 0.0374 | 17 | 22 | 1750 | 22.5 | 495 | 2.5 |  |  | 4 |  | 12 | V
PTS18/11 | 3C85 | 18*5.3*11.94 | 0.10665 | 37.2 | 28.67 | 2400 | 28.7 | 1070 | 5 | 0.19(25kHZ) |  | 6 |  | 6 | V
PTS23/11 | 3C85 | 22.9*5.5*15.2 | 0.18464 | 57.2 | 32.28 | 3560 | 31.6 | 1810 | 9 | 0.28(25kHZ) |  | 5.16 |  | 10 | V
PTS23/18 | 3C85 | 22.9*9*15.2 | 0.36099 | 58.3 | 61.92 | 2900 | 45.1 | 2630 | 13 | 0.41(25kHZ) |  | 11.76 |  | 10 | V
PTS30/19 | 3C85 | 30*9.4*20.2 | 0.88645 | 111 | 79.86 | 4140 | 50.2 | 5570 | 30 | 0.87(25kHZ) |  | 10.8 |  | 10 | V
TYPE PQ CORE
PQ20/16 | PC44 | 20.5*8.1*14 | 0.2914 | 62 | 47 | 3880 | 37.4 | 2310 | 13 | 0.84 | 70 | 11.9 |  | 12 | V
PQ20/20 | PC44 | 20.5*10.1*14 | 0.40796 | 62 | 65.8 | 3150 | 45.7 | 2790 | 15 | 1.02 | 92 | 11.9 |  | 12 | V
PQ26/20 | PC44 | 26.5*10.1*19 | 0.71876 | 119 | 60.4 | 6170 | 46.3 | 5490 | 31 | 1.94 | 170 | 13.6 |  | 12 | V
PQ26/25 | PC44 | 26.5*12.37*19 | 0.9971 | 118 | 84.5 | 5250 | 55.5 | 6530 | 36 | 2.32 | 195 | 13.6 |  | 12 | V
PQ32/20 | PC44 | 32*10.27*22 | 1.3736 | 170 | 80.8 | 7310 | 55.5 | 9420 | 42 | 2.92 | 232
PQ32/30 | PC44 | 32*15.17*22 | 2.4086 | 161 | 149.6 | 5140 | 74.6 | 11970 | 55 | 3.92 | 331 | 18.5 |  | 12 | V
PQ35/35 | PC44 | 35.1*17.37*26 | 4.3238 | 196 | 220.6 | 4860 | 87.9 | 19260 | 73 | 5.27 | 452
PQ40/40 | PC44 | 40.5*19.87*28 | 6.5526 | 201 | 326 | 4300 | 101.9 | 20450 | 95 | 6.56 | 596
PQ50/50 | PC44 | 50*24.97*32 | 14.2024 | 328 | 433 | 6720 | 113 | 37238 | 195 | 6.4 | 1045
TYPE UU CORE
UU8.5 | PC40 | 8.5*6.35*3.45 | 0.025065 | 7.76 | 32.3 | 560 | 31.4 | 243 | 1.2 | 0.12
UU9.8 | PC40 | 9.8*7.1*2.7 | 0.026928 | 7.65 | 35.2 | 500 | 34.1 | 261 | 1.3 | 0.14
UU10.1 | HS72 | 10.1*7.5*2.9 | 0.03268 | 8.6 | 38 | 515 | 35.7 | 300 | 1.5 | 0.15
UU10.5 | HS72 | 10.5*7.9*5 | 0.073656 | 12.4 | 59.4 | 720 | 40.5 | 505 | 2.5 | 0.26
UU13.5 | PC40 | 13.5*9.9*5 | 0.13741 | 16.3 | 84.3 | 800 | 49.2 | 803 | 4 | 0.4
UU15.22 | PC40 | 15.2*11.2*6.7 | 0.20443 | 32.5 | 62.9 | 1400 | 50.5 | 1640 | 8.5 | 0.83
UU15.23 | PC40 | 15.2*11.4*6.4 | 0.21213 | 31.9 | 66.5 | 1360 | 51.7 | 1650 | 8.6 | 0.83
UU15.7 | HS72 | 15.7*9.7*6 | 0.20832 | 24.8 | 84 | 1100 | 50 | 1310 | 6.7 | 0.66
UU17 | PC40 | 17*16.6*6 | 0.51648 | 26.9 | 192 | 750 | 78.3 | 2100 | 10 | 1.06
UU19.7 | HS72 | 19.7*17.7*6 | 0.6948 | 36 | 193 | 980 | 83.2 | 2990 | 15 | 1.5
UU21 | PC40 | 20.8*15.8*7.7 | 0.5616 | 54 | 104 | 1760 | 68.6 | 3700 | 19 | 1.86
UU25 | PC40 | 25*14*7 | 0.7546 | 49 | 154 | 1530 | 72 | 3520 | 18 | 1.77