## Worksheet
Isolated AL1692 Fly-back LED Driver design tool V1.0 | [6 empty] | note:
Note: This design tool is used for calculating the operating parameters and tranformer parameters of AL1692 PFC PSR led driver IC. The Red fronts are the inputs of actual electrical parameter，the tool will automatically calculate the components' parameters in blue fronts and system operating parameters in pink fronts.Do not modify those have formulas.
Design Spec. |  |  |  | LED Load Spec. |  |  | step 1
Minimum input AC voltage Vac_min | 100 | Vac |  | LED Output votlage Vo | 6.6 | Vdc | inputs (AC voltage, working frequency, output voltage/current)
Maximum input AC voltage Vac_max | 265 | Vac |  | LED Output current Io | 0.65 | A | note: the full load min frequency setting will affect the transformer inductance calucation.
AC frequency | 50 | Hz |  | Output Power Pout | 4.29 | Walt
full load minimum working frequency:fsw_min (at Min input voltage) | 50 | Khz
calculate tranformer turns ratio
Break down voltage of MOSFET Drain | 600 | Vdc |  | calculated maximum Nt(Np/Ns) | 17.4682 |  | Step2
Forward voltage of output Diode | 1.05 | Vdc |  | actual selected Nt(Np/Ns) | 10 |  | input actual selected Nt
|  |  |  | CS_CLAMP flag | OK |  | If Flag Ok, Nt is selected OK, otherwise select other Nt values
Design Data （工作参数计算）
minimum Crest voltage at Vac_min: Vdc_min | 141.4 | Vdc |  | maximum crest voltage at Vac_max: Vdc_max | 374.71 | Vdc
maximum drain voltage of the HV MOSFET:Vds_max | 501.21 | Vdc |  | maximum reversing voltage of the output diode(D1):Vsd_max | 94.071 | Vdc
maximum peak current of the HV MOSFET:Ippk | 0.35185 | A |  | maximum peak current of the output diode(D1): Ispk | 3.5185 | A
maximum RMS current of the HV MOSFET:Iprms | 0.086555 | A |  | maximum RMS current of the output diode(D1):Isrms | 1.1469 | A
开关管最大导通时间Tonp_max | 6.3645 | uS |  | 开关管最小导通时间Tonp_min | 1.3067 | uS
Current Sense Resistor 采样电阻 | [6 empty] | step 3
current sense resitance_R5= | 3.0769 | Ω | the actual resistance may need fine-tune. |  |  |  | calculate current sense resitance
power dissipation on R5= | 0.023051 | mWalt
Tranformer design | [6 empty] | step 4
calculated Primary inductance:Lp | 2.5577 | mH |  | actual inductance_Lp | 2.5577 | mH | calculate the inductance of Transformer(the inductance is calculated at minimum input voltage)
max flux density Bmax | 0.26 | T |  | turns of the primary winding | 180.2769 | Ts | input core type, Ae, Bmax, calculate the winding turns and diameter.
core type_Ttype | EE16 |  |  | turns of the secondary winding | 18.0277 | Ts
Cross-section area of the core_Ae= | 19.2 | m㎡ |  | diameter of the primary winding | 0.12551 | mm
current density of the winding | 7 | A/m㎡ |  | diameter of the secondary winding | 0.45685 | mm
conversion efficiency of the winding ηt | 0.95
辅助电压Vcc | 20 | V |  | 辅助绕组的匝数 | 54.6294 | Ts
RT resistance | [6 empty] | step 5
recommended value for R6 | 56.4207 | KΩ |  |  |  |  | calculate RT resitance based on the max Ton time
FB resitor network
the setting OVP voltage | 65 | Vdc |  |  |  |  | step 6
lower resistor R9= | 5.6 | KΩ |  | upper resistor R8= | 904.4 | KΩ | set the output OVP voltage and lower resitor, then calculate the upper resistor.
the OVP value should be set at 1.5~2 times of normal LED voltage.

## Sheet2 (hidden)
0 | 0 | 100 | 6.6 | 10 | 0 | 0 | 2.5577 | 265 | 0 | 0
1 | 0.00052333 | 100 | 6.6 | 10 | 5.8611e-07 | 1.4317e-10 | 2.5577 | 265 | 0.22712 | 1.6052e-13
2 | 0.0010467 | 100 | 6.6 | 10 | 2.3418e-06 | 5.7203e-10 | 2.5577 | 265 | 0.90581 | 1.2827e-12
3 | 0.00157 | 100 | 6.6 | 10 | 5.2632e-06 | 1.2856e-09 | 2.5577 | 265 | 2.0321 | 4.3244e-12
4 | 0.0020933 | 100 | 6.6 | 10 | 9.3463e-06 | 2.283e-09 | 2.5577 | 265 | 3.602 | 1.0239e-11
5 | 0.0026167 | 100 | 6.6 | 10 | 1.4587e-05 | 3.5633e-09 | 2.5577 | 265 | 5.6116 | 1.9976e-11
6 | 0.00314 | 100 | 6.6 | 10 | 2.0982e-05 | 5.1254e-09 | 2.5577 | 265 | 8.0571 | 3.4479e-11
7 | 0.0036633 | 100 | 6.6 | 10 | 2.8527e-05 | 6.9684e-09 | 2.5577 | 265 | 10.9346 | 5.4691e-11
8 | 0.0041867 | 100 | 6.6 | 10 | 3.7219e-05 | 9.0915e-09 | 2.5577 | 265 | 14.2405 | 8.1547e-11
9 | 0.00471 | 100 | 6.6 | 10 | 4.7053e-05 | 1.1494e-08 | 2.5577 | 265 | 17.971 | 1.1598e-10
10 | 0.0052333 | 100 | 6.6 | 10 | 5.8025e-05 | 1.4174e-08 | 2.5577 | 265 | 22.1223 | 1.5892e-10
11 | 0.0057567 | 100 | 6.6 | 10 | 7.0133e-05 | 1.7131e-08 | 2.5577 | 265 | 26.691 | 2.1128e-10
12 | 0.00628 | 100 | 6.6 | 10 | 8.3371e-05 | 2.0365e-08 | 2.5577 | 265 | 31.6733 | 2.74e-10
13 | 0.0068033 | 100 | 6.6 | 10 | 9.7737e-05 | 2.3874e-08 | 2.5577 | 265 | 37.0657 | 3.4798e-10
14 | 0.0073267 | 100 | 6.6 | 10 | 0.00011323 | 2.7658e-08 | 2.5577 | 265 | 42.8647 | 4.3414e-10
15 | 0.00785 | 100 | 6.6 | 10 | 0.00012984 | 3.1715e-08 | 2.5577 | 265 | 49.0668 | 5.3338e-10
16 | 0.0083733 | 100 | 6.6 | 10 | 0.00014756 | 3.6045e-08 | 2.5577 | 265 | 55.6686 | 6.4661e-10
17 | 0.0088967 | 100 | 6.6 | 10 | 0.0001664 | 4.0646e-08 | 2.5577 | 265 | 62.6667 | 7.7473e-10
18 | 0.00942 | 100 | 6.6 | 10 | 0.00018634 | 4.5519e-08 | 2.5577 | 265 | 70.0577 | 9.1863e-10
19 | 0.0099433 | 100 | 6.6 | 10 | 0.0002074 | 5.0661e-08 | 2.5577 | 265 | 77.8384 | 1.0792e-09
20 | 0.010467 | 100 | 6.6 | 10 | 0.00022955 | 5.6072e-08 | 2.5577 | 265 | 86.0053 | 1.2573e-09
21 | 0.01099 | 100 | 6.6 | 10 | 0.0002528 | 6.1752e-08 | 2.5577 | 265 | 94.5554 | 1.4539e-09
22 | 0.011513 | 100 | 6.6 | 10 | 0.00027714 | 6.7699e-08 | 2.5577 | 265 | 103.4852 | 1.6698e-09
23 | 0.012037 | 100 | 6.6 | 10 | 0.00030258 | 7.3912e-08 | 2.5577 | 265 | 112.7918 | 1.906e-09
24 | 0.01256 | 100 | 6.6 | 10 | 0.0003291 | 8.039e-08 | 2.5577 | 265 | 122.4719 | 2.1632e-09
25 | 0.013083 | 100 | 6.6 | 10 | 0.00035671 | 8.7133e-08 | 2.5577 | 265 | 132.5224 | 2.4423e-09
26 | 0.013607 | 100 | 6.6 | 10 | 0.00038539 | 9.414e-08 | 2.5577 | 265 | 142.9403 | 2.7442e-09
27 | 0.01413 | 100 | 6.6 | 10 | 0.00041515 | 1.0141e-07 | 2.5577 | 265 | 153.7224 | 3.0698e-09
28 | 0.014653 | 100 | 6.6 | 10 | 0.00044599 | 1.0894e-07 | 2.5577 | 265 | 164.8659 | 3.42e-09
29 | 0.015177 | 100 | 6.6 | 10 | 0.00047789 | 1.1674e-07 | 2.5577 | 265 | 176.3677 | 3.7955e-09
30 | 0.0157 | 100 | 6.6 | 10 | 0.00051086 | 1.2479e-07 | 2.5577 | 265 | 188.2248 | 4.1972e-09
31 | 0.016223 | 100 | 6.6 | 10 | 0.00054489 | 1.331e-07 | 2.5577 | 265 | 200.4344 | 4.626e-09
32 | 0.016747 | 100 | 6.6 | 10 | 0.00057998 | 1.4167e-07 | 2.5577 | 265 | 212.9936 | 5.0828e-09
33 | 0.01727 | 100 | 6.6 | 10 | 0.00061613 | 1.505e-07 | 2.5577 | 265 | 225.8996 | 5.5682e-09
34 | 0.017793 | 100 | 6.6 | 10 | 0.00065332 | 1.5959e-07 | 2.5577 | 265 | 239.1494 | 6.0833e-09
35 | 0.018317 | 100 | 6.6 | 10 | 0.00069157 | 1.6893e-07 | 2.5577 | 265 | 252.7404 | 6.6288e-09
36 | 0.01884 | 100 | 6.6 | 10 | 0.00073086 | 1.7853e-07 | 2.5577 | 265 | 266.6697 | 7.2055e-09
37 | 0.019363 | 100 | 6.6 | 10 | 0.00077119 | 1.8838e-07 | 2.5577 | 265 | 280.9346 | 7.8143e-09
38 | 0.019887 | 100 | 6.6 | 10 | 0.00081256 | 1.9848e-07 | 2.5577 | 265 | 295.5325 | 8.456e-09
39 | 0.02041 | 100 | 6.6 | 10 | 0.00085496 | 2.0884e-07 | 2.5577 | 265 | 310.4606 | 9.1314e-09
40 | 0.020933 | 100 | 6.6 | 10 | 0.00089839 | 2.1945e-07 | 2.5577 | 265 | 325.7164 | 9.8413e-09
41 | 0.021457 | 100 | 6.6 | 10 | 0.00094286 | 2.3031e-07 | 2.5577 | 265 | 341.2971 | 1.0587e-08
42 | 0.02198 | 100 | 6.6 | 10 | 0.00098834 | 2.4142e-07 | 2.5577 | 265 | 357.2002 | 1.1368e-08
43 | 0.022503 | 100 | 6.6 | 10 | 0.0010349 | 2.5279e-07 | 2.5577 | 265 | 373.4231 | 1.2186e-08
44 | 0.023027 | 100 | 6.6 | 10 | 0.0010824 | 2.6439e-07 | 2.5577 | 265 | 389.9634 | 1.3042e-08
45 | 0.02355 | 100 | 6.6 | 10 | 0.0011309 | 2.7625e-07 | 2.5577 | 265 | 406.8184 | 1.3937e-08
46 | 0.024073 | 100 | 6.6 | 10 | 0.0011805 | 2.8836e-07 | 2.5577 | 265 | 423.9857 | 1.4871e-08
47 | 0.024597 | 100 | 6.6 | 10 | 0.001231 | 3.0071e-07 | 2.5577 | 265 | 441.4629 | 1.5845e-08
48 | 0.02512 | 100 | 6.6 | 10 | 0.0012826 | 3.133e-07 | 2.5577 | 265 | 459.2474 | 1.6859e-08
49 | 0.025643 | 100 | 6.6 | 10 | 0.0013352 | 3.2614e-07 | 2.5577 | 265 | 477.337 | 1.7916e-08
50 | 0.026167 | 100 | 6.6 | 10 | 0.0013887 | 3.3923e-07 | 2.5577 | 265 | 495.7291 | 1.9015e-08
51 | 0.02669 | 100 | 6.6 | 10 | 0.0014433 | 3.5255e-07 | 2.5577 | 265 | 514.4215 | 2.0157e-08
52 | 0.027213 | 100 | 6.6 | 10 | 0.0014988 | 3.6612e-07 | 2.5577 | 265 | 533.4118 | 2.1343e-08
53 | 0.027737 | 100 | 6.6 | 10 | 0.0015554 | 3.7993e-07 | 2.5577 | 265 | 552.6977 | 2.2574e-08
54 | 0.02826 | 100 | 6.6 | 10 | 0.0016129 | 3.9399e-07 | 2.5577 | 265 | 572.2769 | 2.3851e-08
55 | 0.028783 | 100 | 6.6 | 10 | 0.0016714 | 4.0828e-07 | 2.5577 | 265 | 592.1472 | 2.5173e-08
56 | 0.029307 | 100 | 6.6 | 10 | 0.0017309 | 4.2281e-07 | 2.5577 | 265 | 612.3062 | 2.6543e-08
57 | 0.02983 | 100 | 6.6 | 10 | 0.0017914 | 4.3758e-07 | 2.5577 | 265 | 632.7518 | 2.7961e-08
58 | 0.030353 | 100 | 6.6 | 10 | 0.0018528 | 4.5258e-07 | 2.5577 | 265 | 653.4818 | 2.9427e-08
59 | 0.030877 | 100 | 6.6 | 10 | 0.0019152 | 4.6783e-07 | 2.5577 | 265 | 674.494 | 3.0942e-08
60 | 0.0314 | 100 | 6.6 | 10 | 0.0019786 | 4.8331e-07 | 2.5577 | 265 | 695.7863 | 3.2508e-08
61 | 0.031923 | 100 | 6.6 | 10 | 0.0020429 | 4.9902e-07 | 2.5577 | 265 | 717.3564 | 3.4124e-08
62 | 0.032447 | 100 | 6.6 | 10 | 0.0021082 | 5.1497e-07 | 2.5577 | 265 | 739.2024 | 3.5792e-08
63 | 0.03297 | 100 | 6.6 | 10 | 0.0021745 | 5.3116e-07 | 2.5577 | 265 | 761.322 | 3.7512e-08
64 | 0.033493 | 100 | 6.6 | 10 | 0.0022417 | 5.4757e-07 | 2.5577 | 265 | 783.7133 | 3.9285e-08
65 | 0.034017 | 100 | 6.6 | 10 | 0.0023098 | 5.6422e-07 | 2.5577 | 265 | 806.3741 | 4.1111e-08
66 | 0.03454 | 100 | 6.6 | 10 | 0.0023789 | 5.811e-07 | 2.5577 | 265 | 829.3025 | 4.2993e-08
67 | 0.035063 | 100 | 6.6 | 10 | 0.002449 | 5.9821e-07 | 2.5577 | 265 | 852.4965 | 4.4929e-08
68 | 0.035587 | 100 | 6.6 | 10 | 0.00252 | 6.1555e-07 | 2.5577 | 265 | 875.954 | 4.6921e-08
69 | 0.03611 | 100 | 6.6 | 10 | 0.0025919 | 6.3312e-07 | 2.5577 | 265 | 899.673 | 4.897e-08
70 | 0.036633 | 100 | 6.6 | 10 | 0.0026648 | 6.5092e-07 | 2.5577 | 265 | 923.6517 | 5.1076e-08
71 | 0.037157 | 100 | 6.6 | 10 | 0.0027386 | 6.6895e-07 | 2.5577 | 265 | 947.8881 | 5.324e-08
72 | 0.03768 | 100 | 6.6 | 10 | 0.0028133 | 6.8721e-07 | 2.5577 | 265 | 972.3802 | 5.5463e-08
73 | 0.038203 | 100 | 6.6 | 10 | 0.0028889 | 7.0569e-07 | 2.5577 | 265 | 997.1262 | 5.7745e-08
74 | 0.038727 | 100 | 6.6 | 10 | 0.0029655 | 7.2439e-07 | 2.5577 | 265 | 1022.1242 | 6.0087e-08
75 | 0.03925 | 100 | 6.6 | 10 | 0.003043 | 7.4332e-07 | 2.5577 | 265 | 1047.3723 | 6.249e-08
76 | 0.039773 | 100 | 6.6 | 10 | 0.0031214 | 7.6248e-07 | 2.5577 | 265 | 1072.8688 | 6.4955e-08
77 | 0.040297 | 100 | 6.6 | 10 | 0.0032008 | 7.8186e-07 | 2.5577 | 265 | 1098.6116 | 6.7482e-08
78 | 0.04082 | 100 | 6.6 | 10 | 0.003281 | 8.0146e-07 | 2.5577 | 265 | 1124.5992 | 7.0071e-08
79 | 0.041343 | 100 | 6.6 | 10 | 0.0033622 | 8.2128e-07 | 2.5577 | 265 | 1150.8296 | 7.2725e-08
80 | 0.041867 | 100 | 6.6 | 10 | 0.0034442 | 8.4133e-07 | 2.5577 | 265 | 1177.3011 | 7.5442e-08
81 | 0.04239 | 100 | 6.6 | 10 | 0.0035272 | 8.616e-07 | 2.5577 | 265 | 1204.0119 | 7.8224e-08
82 | 0.042913 | 100 | 6.6 | 10 | 0.0036111 | 8.8208e-07 | 2.5577 | 265 | 1230.9603 | 8.1073e-08
83 | 0.043437 | 100 | 6.6 | 10 | 0.0036958 | 9.0279e-07 | 2.5577 | 265 | 1258.1445 | 8.3987e-08
84 | 0.04396 | 100 | 6.6 | 10 | 0.0037815 | 9.2371e-07 | 2.5577 | 265 | 1285.563 | 8.6968e-08
85 | 0.044483 | 100 | 6.6 | 10 | 0.0038681 | 9.4485e-07 | 2.5577 | 265 | 1313.2138 | 9.0017e-08
86 | 0.045007 | 100 | 6.6 | 10 | 0.0039555 | 9.6621e-07 | 2.5577 | 265 | 1341.0955 | 9.3134e-08
87 | 0.04553 | 100 | 6.6 | 10 | 0.0040438 | 9.8779e-07 | 2.5577 | 265 | 1369.2063 | 9.632e-08
88 | 0.046053 | 100 | 6.6 | 10 | 0.004133 | 1.0096e-06 | 2.5577 | 265 | 1397.5446 | 9.9576e-08
89 | 0.046577 | 100 | 6.6 | 10 | 0.0042231 | 1.0316e-06 | 2.5577 | 265 | 1426.1087 | 1.029e-07
90 | 0.0471 | 100 | 6.6 | 10 | 0.0043141 | 1.0538e-06 | 2.5577 | 265 | 1454.8971 | 1.063e-07
91 | 0.047623 | 100 | 6.6 | 10 | 0.0044059 | 1.0762e-06 | 2.5577 | 265 | 1483.908 | 1.0977e-07
92 | 0.048147 | 100 | 6.6 | 10 | 0.0044987 | 1.0989e-06 | 2.5577 | 265 | 1513.1401 | 1.1331e-07
93 | 0.04867 | 100 | 6.6 | 10 | 0.0045922 | 1.1218e-06 | 2.5577 | 265 | 1542.5916 | 1.1692e-07
94 | 0.049193 | 100 | 6.6 | 10 | 0.0046867 | 1.1448e-06 | 2.5577 | 265 | 1572.261 | 1.2061e-07
95 | 0.049717 | 100 | 6.6 | 10 | 0.004782 | 1.1681e-06 | 2.5577 | 265 | 1602.1468 | 1.2437e-07
96 | 0.05024 | 100 | 6.6 | 10 | 0.0048782 | 1.1916e-06 | 2.5577 | 265 | 1632.2474 | 1.2821e-07
97 | 0.050763 | 100 | 6.6 | 10 | 0.0049752 | 1.2153e-06 | 2.5577 | 265 | 1662.5613 | 1.3212e-07
98 | 0.051287 | 100 | 6.6 | 10 | 0.0050731 | 1.2392e-06 | 2.5577 | 265 | 1693.0871 | 1.361e-07
99 | 0.05181 | 100 | 6.6 | 10 | 0.0051719 | 1.2633e-06 | 2.5577 | 265 | 1723.8232 | 1.4017e-07
100 | 0.052333 | 100 | 6.6 | 10 | 0.0052715 | 1.2877e-06 | 2.5577 | 265 | 1754.7682 | 1.4431e-07
101 | 0.052857 | 100 | 6.6 | 10 | 0.0053719 | 1.3122e-06 | 2.5577 | 265 | 1785.9206 | 1.4853e-07
102 | 0.05338 | 100 | 6.6 | 10 | 0.0054732 | 1.337e-06 | 2.5577 | 265 | 1817.2789 | 1.5283e-07
103 | 0.053903 | 100 | 6.6 | 10 | 0.0055754 | 1.3619e-06 | 2.5577 | 265 | 1848.8418 | 1.572e-07
104 | 0.054427 | 100 | 6.6 | 10 | 0.0056784 | 1.3871e-06 | 2.5577 | 265 | 1880.6077 | 1.6166e-07
105 | 0.05495 | 100 | 6.6 | 10 | 0.0057822 | 1.4124e-06 | 2.5577 | 265 | 1912.5754 | 1.662e-07
106 | 0.055473 | 100 | 6.6 | 10 | 0.0058868 | 1.438e-06 | 2.5577 | 265 | 1944.7433 | 1.7081e-07
107 | 0.055997 | 100 | 6.6 | 10 | 0.0059923 | 1.4638e-06 | 2.5577 | 265 | 1977.1101 | 1.7551e-07
108 | 0.05652 | 100 | 6.6 | 10 | 0.0060986 | 1.4897e-06 | 2.5577 | 265 | 2009.6744 | 1.8029e-07
109 | 0.057043 | 100 | 6.6 | 10 | 0.0062058 | 1.5159e-06 | 2.5577 | 265 | 2042.435 | 1.8516e-07
110 | 0.057567 | 100 | 6.6 | 10 | 0.0063137 | 1.5423e-06 | 2.5577 | 265 | 2075.3903 | 1.9011e-07
111 | 0.05809 | 100 | 6.6 | 10 | 0.0064225 | 1.5688e-06 | 2.5577 | 265 | 2108.5391 | 1.9514e-07
112 | 0.058613 | 100 | 6.6 | 10 | 0.0065321 | 1.5956e-06 | 2.5577 | 265 | 2141.8801 | 2.0025e-07
113 | 0.059137 | 100 | 6.6 | 10 | 0.0066425 | 1.6226e-06 | 2.5577 | 265 | 2175.4119 | 2.0545e-07
114 | 0.05966 | 100 | 6.6 | 10 | 0.0067538 | 1.6498e-06 | 2.5577 | 265 | 2209.1333 | 2.1074e-07
115 | 0.060183 | 100 | 6.6 | 10 | 0.0068658 | 1.6771e-06 | 2.5577 | 265 | 2243.0429 | 2.1612e-07
116 | 0.060707 | 100 | 6.6 | 10 | 0.0069787 | 1.7047e-06 | 2.5577 | 265 | 2277.1395 | 2.2158e-07
117 | 0.06123 | 100 | 6.6 | 10 | 0.0070924 | 1.7325e-06 | 2.5577 | 265 | 2311.4218 | 2.2712e-07
118 | 0.061753 | 100 | 6.6 | 10 | 0.0072068 | 1.7604e-06 | 2.5577 | 265 | 2345.8885 | 2.3276e-07
119 | 0.062277 | 100 | 6.6 | 10 | 0.0073221 | 1.7886e-06 | 2.5577 | 265 | 2380.5384 | 2.3848e-07
120 | 0.0628 | 100 | 6.6 | 10 | 0.0074382 | 1.8169e-06 | 2.5577 | 265 | 2415.3703 | 2.443e-07
121 | 0.063323 | 100 | 6.6 | 10 | 0.007555 | 1.8455e-06 | 2.5577 | 265 | 2450.3829 | 2.502e-07
122 | 0.063847 | 100 | 6.6 | 10 | 0.0076727 | 1.8742e-06 | 2.5577 | 265 | 2485.575 | 2.5619e-07
123 | 0.06437 | 100 | 6.6 | 10 | 0.0077912 | 1.9032e-06 | 2.5577 | 265 | 2520.9455 | 2.6228e-07
124 | 0.064893 | 100 | 6.6 | 10 | 0.0079104 | 1.9323e-06 | 2.5577 | 265 | 2556.4931 | 2.6846e-07
125 | 0.065417 | 100 | 6.6 | 10 | 0.0080304 | 1.9616e-06 | 2.5577 | 265 | 2592.2166 | 2.7472e-07
126 | 0.06594 | 100 | 6.6 | 10 | 0.0081512 | 1.9911e-06 | 2.5577 | 265 | 2628.1148 | 2.8108e-07
127 | 0.066463 | 100 | 6.6 | 10 | 0.0082728 | 2.0208e-06 | 2.5577 | 265 | 2664.1867 | 2.8754e-07
128 | 0.066987 | 100 | 6.6 | 10 | 0.0083952 | 2.0507e-06 | 2.5577 | 265 | 2700.431 | 2.9409e-07
129 | 0.06751 | 100 | 6.6 | 10 | 0.0085184 | 2.0808e-06 | 2.5577 | 265 | 2736.8466 | 3.0073e-07
130 | 0.068033 | 100 | 6.6 | 10 | 0.0086423 | 2.1111e-06 | 2.5577 | 265 | 2773.4324 | 3.0746e-07
131 | 0.068557 | 100 | 6.6 | 10 | 0.008767 | 2.1415e-06 | 2.5577 | 265 | 2810.1872 | 3.143e-07
132 | 0.06908 | 100 | 6.6 | 10 | 0.0088925 | 2.1722e-06 | 2.5577 | 265 | 2847.1099 | 3.2122e-07
133 | 0.069603 | 100 | 6.6 | 10 | 0.0090187 | 2.203e-06 | 2.5577 | 265 | 2884.1994 | 3.2825e-07
134 | 0.070127 | 100 | 6.6 | 10 | 0.0091457 | 2.234e-06 | 2.5577 | 265 | 2921.4546 | 3.3537e-07
135 | 0.07065 | 100 | 6.6 | 10 | 0.0092735 | 2.2652e-06 | 2.5577 | 265 | 2958.8745 | 3.4259e-07
136 | 0.071173 | 100 | 6.6 | 10 | 0.009402 | 2.2966e-06 | 2.5577 | 265 | 2996.4579 | 3.499e-07
137 | 0.071697 | 100 | 6.6 | 10 | 0.0095313 | 2.3282e-06 | 2.5577 | 265 | 3034.2038 | 3.5732e-07
138 | 0.07222 | 100 | 6.6 | 10 | 0.0096613 | 2.36e-06 | 2.5577 | 265 | 3072.1111 | 3.6483e-07
139 | 0.072743 | 100 | 6.6 | 10 | 0.0097921 | 2.3919e-06 | 2.5577 | 265 | 3110.1787 | 3.7245e-07
140 | 0.073267 | 100 | 6.6 | 10 | 0.0099237 | 2.4241e-06 | 2.5577 | 265 | 3148.4057 | 3.8016e-07
141 | 0.07379 | 100 | 6.6 | 10 | 0.010056 | 2.4564e-06 | 2.5577 | 265 | 3186.7909 | 3.8798e-07
142 | 0.074313 | 100 | 6.6 | 10 | 0.010189 | 2.4889e-06 | 2.5577 | 265 | 3225.3334 | 3.9589e-07
143 | 0.074837 | 100 | 6.6 | 10 | 0.010323 | 2.5216e-06 | 2.5577 | 265 | 3264.0321 | 4.0391e-07
144 | 0.07536 | 100 | 6.6 | 10 | 0.010457 | 2.5544e-06 | 2.5577 | 265 | 3302.886 | 4.1203e-07
145 | 0.075883 | 100 | 6.6 | 10 | 0.010593 | 2.5875e-06 | 2.5577 | 265 | 3341.8941 | 4.2025e-07
146 | 0.076407 | 100 | 6.6 | 10 | 0.010729 | 2.6207e-06 | 2.5577 | 265 | 3381.0555 | 4.2858e-07
147 | 0.07693 | 100 | 6.6 | 10 | 0.010865 | 2.6541e-06 | 2.5577 | 265 | 3420.3691 | 4.3701e-07
148 | 0.077453 | 100 | 6.6 | 10 | 0.011003 | 2.6877e-06 | 2.5577 | 265 | 3459.8339 | 4.4554e-07
149 | 0.077977 | 100 | 6.6 | 10 | 0.011141 | 2.7214e-06 | 2.5577 | 265 | 3499.4491 | 4.5418e-07
150 | 0.0785 | 100 | 6.6 | 10 | 0.01128 | 2.7554e-06 | 2.5577 | 265 | 3539.2135 | 4.6292e-07
151 | 0.079023 | 100 | 6.6 | 10 | 0.01142 | 2.7895e-06 | 2.5577 | 265 | 3579.1263 | 4.7177e-07
152 | 0.079547 | 100 | 6.6 | 10 | 0.01156 | 2.8238e-06 | 2.5577 | 265 | 3619.1865 | 4.8073e-07
153 | 0.08007 | 100 | 6.6 | 10 | 0.011701 | 2.8582e-06 | 2.5577 | 265 | 3659.3932 | 4.8979e-07
154 | 0.080593 | 100 | 6.6 | 10 | 0.011843 | 2.8929e-06 | 2.5577 | 265 | 3699.7455 | 4.9896e-07
155 | 0.081117 | 100 | 6.6 | 10 | 0.011985 | 2.9277e-06 | 2.5577 | 265 | 3740.2423 | 5.0824e-07
156 | 0.08164 | 100 | 6.6 | 10 | 0.012129 | 2.9627e-06 | 2.5577 | 265 | 3780.8829 | 5.1762e-07
157 | 0.082163 | 100 | 6.6 | 10 | 0.012273 | 2.9979e-06 | 2.5577 | 265 | 3821.6662 | 5.2712e-07
158 | 0.082687 | 100 | 6.6 | 10 | 0.012417 | 3.0332e-06 | 2.5577 | 265 | 3862.5915 | 5.3672e-07
159 | 0.08321 | 100 | 6.6 | 10 | 0.012563 | 3.0687e-06 | 2.5577 | 265 | 3903.6577 | 5.4643e-07
160 | 0.083733 | 100 | 6.6 | 10 | 0.012709 | 3.1044e-06 | 2.5577 | 265 | 3944.864 | 5.5626e-07
161 | 0.084257 | 100 | 6.6 | 10 | 0.012856 | 3.1403e-06 | 2.5577 | 265 | 3986.2095 | 5.6619e-07
162 | 0.08478 | 100 | 6.6 | 10 | 0.013003 | 3.1763e-06 | 2.5577 | 265 | 4027.6934 | 5.7624e-07
163 | 0.085303 | 100 | 6.6 | 10 | 0.013151 | 3.2125e-06 | 2.5577 | 265 | 4069.3147 | 5.8639e-07
164 | 0.085827 | 100 | 6.6 | 10 | 0.0133 | 3.2489e-06 | 2.5577 | 265 | 4111.0727 | 5.9666e-07
165 | 0.08635 | 100 | 6.6 | 10 | 0.01345 | 3.2854e-06 | 2.5577 | 265 | 4152.9664 | 6.0704e-07
166 | 0.086873 | 100 | 6.6 | 10 | 0.0136 | 3.3221e-06 | 2.5577 | 265 | 4194.995 | 6.1753e-07
167 | 0.087397 | 100 | 6.6 | 10 | 0.013751 | 3.359e-06 | 2.5577 | 265 | 4237.1576 | 6.2814e-07
168 | 0.08792 | 100 | 6.6 | 10 | 0.013903 | 3.3961e-06 | 2.5577 | 265 | 4279.4535 | 6.3886e-07
169 | 0.088443 | 100 | 6.6 | 10 | 0.014055 | 3.4333e-06 | 2.5577 | 265 | 4321.8818 | 6.497e-07
170 | 0.088967 | 100 | 6.6 | 10 | 0.014208 | 3.4707e-06 | 2.5577 | 265 | 4364.4416 | 6.6065e-07
171 | 0.08949 | 100 | 6.6 | 10 | 0.014362 | 3.5082e-06 | 2.5577 | 265 | 4407.1322 | 6.7171e-07
172 | 0.090013 | 100 | 6.6 | 10 | 0.014516 | 3.5459e-06 | 2.5577 | 265 | 4449.9528 | 6.829e-07
173 | 0.090537 | 100 | 6.6 | 10 | 0.014671 | 3.5838e-06 | 2.5577 | 265 | 4492.9025 | 6.9419e-07
174 | 0.09106 | 100 | 6.6 | 10 | 0.014827 | 3.6219e-06 | 2.5577 | 265 | 4535.9805 | 7.0561e-07
175 | 0.091583 | 100 | 6.6 | 10 | 0.014984 | 3.6601e-06 | 2.5577 | 265 | 4579.1861 | 7.1714e-07
176 | 0.092107 | 100 | 6.6 | 10 | 0.015141 | 3.6984e-06 | 2.5577 | 265 | 4622.5185 | 7.2879e-07
177 | 0.09263 | 100 | 6.6 | 10 | 0.015298 | 3.737e-06 | 2.5577 | 265 | 4665.9768 | 7.4055e-07
178 | 0.093153 | 100 | 6.6 | 10 | 0.015457 | 3.7757e-06 | 2.5577 | 265 | 4709.5603 | 7.5244e-07
179 | 0.093677 | 100 | 6.6 | 10 | 0.015616 | 3.8146e-06 | 2.5577 | 265 | 4753.2683 | 7.6444e-07
180 | 0.0942 | 100 | 6.6 | 10 | 0.015776 | 3.8536e-06 | 2.5577 | 265 | 4797.1 | 7.7657e-07
181 | 0.094723 | 100 | 6.6 | 10 | 0.015936 | 3.8928e-06 | 2.5577 | 265 | 4841.0546 | 7.8881e-07
182 | 0.095247 | 100 | 6.6 | 10 | 0.016097 | 3.9321e-06 | 2.5577 | 265 | 4885.1313 | 8.0117e-07
183 | 0.09577 | 100 | 6.6 | 10 | 0.016259 | 3.9716e-06 | 2.5577 | 265 | 4929.3295 | 8.1366e-07
184 | 0.096293 | 100 | 6.6 | 10 | 0.016422 | 4.0113e-06 | 2.5577 | 265 | 4973.6483 | 8.2626e-07
185 | 0.096817 | 100 | 6.6 | 10 | 0.016585 | 4.0512e-06 | 2.5577 | 265 | 5018.0872 | 8.3899e-07
186 | 0.09734 | 100 | 6.6 | 10 | 0.016748 | 4.0911e-06 | 2.5577 | 265 | 5062.6452 | 8.5184e-07
187 | 0.097863 | 100 | 6.6 | 10 | 0.016913 | 4.1313e-06 | 2.5577 | 265 | 5107.3217 | 8.6481e-07
188 | 0.098387 | 100 | 6.6 | 10 | 0.017078 | 4.1716e-06 | 2.5577 | 265 | 5152.116 | 8.779e-07
189 | 0.09891 | 100 | 6.6 | 10 | 0.017243 | 4.2121e-06 | 2.5577 | 265 | 5197.0274 | 8.9112e-07
190 | 0.099433 | 100 | 6.6 | 10 | 0.01741 | 4.2527e-06 | 2.5577 | 265 | 5242.0551 | 9.0445e-07
191 | 0.099957 | 100 | 6.6 | 10 | 0.017577 | 4.2935e-06 | 2.5577 | 265 | 5287.1985 | 9.1792e-07
192 | 0.10048 | 100 | 6.6 | 10 | 0.017744 | 4.3344e-06 | 2.5577 | 265 | 5332.4568 | 9.3151e-07
193 | 0.101 | 100 | 6.6 | 10 | 0.017913 | 4.3755e-06 | 2.5577 | 265 | 5377.8294 | 9.4522e-07
194 | 0.10153 | 100 | 6.6 | 10 | 0.018081 | 4.4168e-06 | 2.5577 | 265 | 5423.3156 | 9.5906e-07
195 | 0.10205 | 100 | 6.6 | 10 | 0.018251 | 4.4582e-06 | 2.5577 | 265 | 5468.9146 | 9.7302e-07
196 | 0.10257 | 100 | 6.6 | 10 | 0.018421 | 4.4997e-06 | 2.5577 | 265 | 5514.6259 | 9.8711e-07
197 | 0.1031 | 100 | 6.6 | 10 | 0.018592 | 4.5415e-06 | 2.5577 | 265 | 5560.4487 | 1.0013e-06
198 | 0.10362 | 100 | 6.6 | 10 | 0.018763 | 4.5833e-06 | 2.5577 | 265 | 5606.3824 | 1.0157e-06
199 | 0.10414 | 100 | 6.6 | 10 | 0.018935 | 4.6254e-06 | 2.5577 | 265 | 5652.4263 | 1.0301e-06
200 | 0.10467 | 100 | 6.6 | 10 | 0.019108 | 4.6675e-06 | 2.5577 | 265 | 5698.5798 | 1.0447e-06
201 | 0.10519 | 100 | 6.6 | 10 | 0.019281 | 4.7099e-06 | 2.5577 | 265 | 5744.8421 | 1.0595e-06
202 | 0.10571 | 100 | 6.6 | 10 | 0.019455 | 4.7523e-06 | 2.5577 | 265 | 5791.2127 | 1.0743e-06
203 | 0.10624 | 100 | 6.6 | 10 | 0.01963 | 4.795e-06 | 2.5577 | 265 | 5837.691 | 1.0893e-06
204 | 0.10676 | 100 | 6.6 | 10 | 0.019805 | 4.8378e-06 | 2.5577 | 265 | 5884.2762 | 1.1044e-06
205 | 0.10728 | 100 | 6.6 | 10 | 0.019981 | 4.8807e-06 | 2.5577 | 265 | 5930.9677 | 1.1197e-06
206 | 0.10781 | 100 | 6.6 | 10 | 0.020157 | 4.9238e-06 | 2.5577 | 265 | 5977.7649 | 1.135e-06
207 | 0.10833 | 100 | 6.6 | 10 | 0.020334 | 4.967e-06 | 2.5577 | 265 | 6024.6672 | 1.1505e-06
208 | 0.10885 | 100 | 6.6 | 10 | 0.020512 | 5.0104e-06 | 2.5577 | 265 | 6071.6739 | 1.1662e-06
209 | 0.10938 | 100 | 6.6 | 10 | 0.02069 | 5.0539e-06 | 2.5577 | 265 | 6118.7845 | 1.1819e-06
210 | 0.1099 | 100 | 6.6 | 10 | 0.020869 | 5.0976e-06 | 2.5577 | 265 | 6165.9984 | 1.1978e-06
211 | 0.11042 | 100 | 6.6 | 10 | 0.021048 | 5.1414e-06 | 2.5577 | 265 | 6213.3148 | 1.2139e-06
212 | 0.11095 | 100 | 6.6 | 10 | 0.021228 | 5.1854e-06 | 2.5577 | 265 | 6260.7332 | 1.23e-06
213 | 0.11147 | 100 | 6.6 | 10 | 0.021409 | 5.2295e-06 | 2.5577 | 265 | 6308.2531 | 1.2463e-06
214 | 0.11199 | 100 | 6.6 | 10 | 0.02159 | 5.2738e-06 | 2.5577 | 265 | 6355.8738 | 1.2627e-06
215 | 0.11252 | 100 | 6.6 | 10 | 0.021772 | 5.3182e-06 | 2.5577 | 265 | 6403.5946 | 1.2793e-06
216 | 0.11304 | 100 | 6.6 | 10 | 0.021954 | 5.3628e-06 | 2.5577 | 265 | 6451.4152 | 1.296e-06
217 | 0.11356 | 100 | 6.6 | 10 | 0.022137 | 5.4075e-06 | 2.5577 | 265 | 6499.3348 | 1.3128e-06
218 | 0.11409 | 100 | 6.6 | 10 | 0.022321 | 5.4523e-06 | 2.5577 | 265 | 6547.3528 | 1.3298e-06
219 | 0.11461 | 100 | 6.6 | 10 | 0.022505 | 5.4973e-06 | 2.5577 | 265 | 6595.4688 | 1.3469e-06
220 | 0.11513 | 100 | 6.6 | 10 | 0.02269 | 5.5424e-06 | 2.5577 | 265 | 6643.6821 | 1.3641e-06
221 | 0.11566 | 100 | 6.6 | 10 | 0.022875 | 5.5877e-06 | 2.5577 | 265 | 6691.9921 | 1.3815e-06
222 | 0.11618 | 100 | 6.6 | 10 | 0.023061 | 5.6331e-06 | 2.5577 | 265 | 6740.3984 | 1.399e-06
223 | 0.1167 | 100 | 6.6 | 10 | 0.023248 | 5.6787e-06 | 2.5577 | 265 | 6788.9002 | 1.4166e-06
224 | 0.11723 | 100 | 6.6 | 10 | 0.023435 | 5.7244e-06 | 2.5577 | 265 | 6837.4972 | 1.4344e-06
225 | 0.11775 | 100 | 6.6 | 10 | 0.023622 | 5.7703e-06 | 2.5577 | 265 | 6886.1887 | 1.4523e-06
226 | 0.11827 | 100 | 6.6 | 10 | 0.023811 | 5.8163e-06 | 2.5577 | 265 | 6934.9741 | 1.4704e-06
227 | 0.1188 | 100 | 6.6 | 10 | 0.023999 | 5.8624e-06 | 2.5577 | 265 | 6983.853 | 1.4885e-06
228 | 0.11932 | 100 | 6.6 | 10 | 0.024189 | 5.9087e-06 | 2.5577 | 265 | 7032.8248 | 1.5069e-06
229 | 0.11984 | 100 | 6.6 | 10 | 0.024379 | 5.9551e-06 | 2.5577 | 265 | 7081.889 | 1.5253e-06
230 | 0.12037 | 100 | 6.6 | 10 | 0.02457 | 6.0016e-06 | 2.5577 | 265 | 7131.045 | 1.5439e-06
231 | 0.12089 | 100 | 6.6 | 10 | 0.024761 | 6.0483e-06 | 2.5577 | 265 | 7180.2923 | 1.5627e-06
232 | 0.12141 | 100 | 6.6 | 10 | 0.024952 | 6.0952e-06 | 2.5577 | 265 | 7229.6303 | 1.5816e-06
233 | 0.12194 | 100 | 6.6 | 10 | 0.025145 | 6.1421e-06 | 2.5577 | 265 | 7279.0586 | 1.6006e-06
234 | 0.12246 | 100 | 6.6 | 10 | 0.025338 | 6.1892e-06 | 2.5577 | 265 | 7328.5766 | 1.6198e-06
235 | 0.12298 | 100 | 6.6 | 10 | 0.025531 | 6.2365e-06 | 2.5577 | 265 | 7378.1838 | 1.6391e-06
236 | 0.12351 | 100 | 6.6 | 10 | 0.025725 | 6.2839e-06 | 2.5577 | 265 | 7427.8797 | 1.6585e-06
237 | 0.12403 | 100 | 6.6 | 10 | 0.025919 | 6.3314e-06 | 2.5577 | 265 | 7477.6638 | 1.6781e-06
238 | 0.12455 | 100 | 6.6 | 10 | 0.026115 | 6.379e-06 | 2.5577 | 265 | 7527.5356 | 1.6978e-06
239 | 0.12508 | 100 | 6.6 | 10 | 0.02631 | 6.4268e-06 | 2.5577 | 265 | 7577.4946 | 1.7177e-06
240 | 0.1256 | 100 | 6.6 | 10 | 0.026506 | 6.4747e-06 | 2.5577 | 265 | 7627.5402 | 1.7377e-06
241 | 0.12612 | 100 | 6.6 | 10 | 0.026703 | 6.5228e-06 | 2.5577 | 265 | 7677.6721 | 1.7579e-06
242 | 0.12665 | 100 | 6.6 | 10 | 0.0269 | 6.571e-06 | 2.5577 | 265 | 7727.8896 | 1.7782e-06
243 | 0.12717 | 100 | 6.6 | 10 | 0.027098 | 6.6193e-06 | 2.5577 | 265 | 7778.1923 | 1.7986e-06
244 | 0.12769 | 100 | 6.6 | 10 | 0.027297 | 6.6678e-06 | 2.5577 | 265 | 7828.5798 | 1.8192e-06
245 | 0.12822 | 100 | 6.6 | 10 | 0.027496 | 6.7164e-06 | 2.5577 | 265 | 7879.0515 | 1.8399e-06
246 | 0.12874 | 100 | 6.6 | 10 | 0.027695 | 6.7651e-06 | 2.5577 | 265 | 7929.6069 | 1.8608e-06
247 | 0.12926 | 100 | 6.6 | 10 | 0.027895 | 6.814e-06 | 2.5577 | 265 | 7980.2457 | 1.8818e-06
248 | 0.12979 | 100 | 6.6 | 10 | 0.028096 | 6.863e-06 | 2.5577 | 265 | 8030.9672 | 1.903e-06
249 | 0.13031 | 100 | 6.6 | 10 | 0.028297 | 6.9121e-06 | 2.5577 | 265 | 8081.7711 | 1.9243e-06
250 | 0.13083 | 100 | 6.6 | 10 | 0.028499 | 6.9614e-06 | 2.5577 | 265 | 8132.6568 | 1.9457e-06
251 | 0.13136 | 100 | 6.6 | 10 | 0.028701 | 7.0108e-06 | 2.5577 | 265 | 8183.6239 | 1.9673e-06
252 | 0.13188 | 100 | 6.6 | 10 | 0.028903 | 7.0603e-06 | 2.5577 | 265 | 8234.672 | 1.9891e-06
253 | 0.1324 | 100 | 6.6 | 10 | 0.029107 | 7.1099e-06 | 2.5577 | 265 | 8285.8006 | 2.0109e-06
254 | 0.13293 | 100 | 6.6 | 10 | 0.02931 | 7.1597e-06 | 2.5577 | 265 | 8337.0092 | 2.033e-06
255 | 0.13345 | 100 | 6.6 | 10 | 0.029515 | 7.2096e-06 | 2.5577 | 265 | 8388.2974 | 2.0552e-06
256 | 0.13397 | 100 | 6.6 | 10 | 0.02972 | 7.2597e-06 | 2.5577 | 265 | 8439.6647 | 2.0775e-06
257 | 0.1345 | 100 | 6.6 | 10 | 0.029925 | 7.3098e-06 | 2.5577 | 265 | 8491.1107 | 2.1e-06
258 | 0.13502 | 100 | 6.6 | 10 | 0.030131 | 7.3601e-06 | 2.5577 | 265 | 8542.6349 | 2.1226e-06
259 | 0.13554 | 100 | 6.6 | 10 | 0.030337 | 7.4106e-06 | 2.5577 | 265 | 8594.237 | 2.1454e-06
260 | 0.13607 | 100 | 6.6 | 10 | 0.030544 | 7.4611e-06 | 2.5577 | 265 | 8645.9164 | 2.1683e-06
261 | 0.13659 | 100 | 6.6 | 10 | 0.030752 | 7.5118e-06 | 2.5577 | 265 | 8697.6727 | 2.1914e-06
262 | 0.13711 | 100 | 6.6 | 10 | 0.03096 | 7.5626e-06 | 2.5577 | 265 | 8749.5055 | 2.2146e-06
263 | 0.13764 | 100 | 6.6 | 10 | 0.031168 | 7.6135e-06 | 2.5577 | 265 | 8801.4144 | 2.238e-06
264 | 0.13816 | 100 | 6.6 | 10 | 0.031377 | 7.6646e-06 | 2.5577 | 265 | 8853.3989 | 2.2615e-06
265 | 0.13868 | 100 | 6.6 | 10 | 0.031587 | 7.7158e-06 | 2.5577 | 265 | 8905.4586 | 2.2852e-06
266 | 0.13921 | 100 | 6.6 | 10 | 0.031797 | 7.7671e-06 | 2.5577 | 265 | 8957.5931 | 2.309e-06
267 | 0.13973 | 100 | 6.6 | 10 | 0.032008 | 7.8185e-06 | 2.5577 | 265 | 9009.802 | 2.333e-06
268 | 0.14025 | 100 | 6.6 | 10 | 0.032219 | 7.8701e-06 | 2.5577 | 265 | 9062.0849 | 2.3571e-06
269 | 0.14078 | 100 | 6.6 | 10 | 0.03243 | 7.9218e-06 | 2.5577 | 265 | 9114.4412 | 2.3813e-06
270 | 0.1413 | 100 | 6.6 | 10 | 0.032642 | 7.9736e-06 | 2.5577 | 265 | 9166.8708 | 2.4058e-06
271 | 0.14182 | 100 | 6.6 | 10 | 0.032855 | 8.0255e-06 | 2.5577 | 265 | 9219.373 | 2.4304e-06
272 | 0.14235 | 100 | 6.6 | 10 | 0.033068 | 8.0776e-06 | 2.5577 | 265 | 9271.9475 | 2.4551e-06
273 | 0.14287 | 100 | 6.6 | 10 | 0.033282 | 8.1297e-06 | 2.5577 | 265 | 9324.594 | 2.48e-06
274 | 0.14339 | 100 | 6.6 | 10 | 0.033496 | 8.182e-06 | 2.5577 | 265 | 9377.312 | 2.505e-06
275 | 0.14392 | 100 | 6.6 | 10 | 0.03371 | 8.2345e-06 | 2.5577 | 265 | 9430.1011 | 2.5302e-06
276 | 0.14444 | 100 | 6.6 | 10 | 0.033925 | 8.287e-06 | 2.5577 | 265 | 9482.9609 | 2.5555e-06
277 | 0.14496 | 100 | 6.6 | 10 | 0.034141 | 8.3397e-06 | 2.5577 | 265 | 9535.891 | 2.581e-06
278 | 0.14549 | 100 | 6.6 | 10 | 0.034357 | 8.3925e-06 | 2.5577 | 265 | 9588.8911 | 2.6067e-06
279 | 0.14601 | 100 | 6.6 | 10 | 0.034574 | 8.4454e-06 | 2.5577 | 265 | 9641.9607 | 2.6325e-06
280 | 0.14653 | 100 | 6.6 | 10 | 0.034791 | 8.4984e-06 | 2.5577 | 265 | 9695.0995 | 2.6584e-06
281 | 0.14706 | 100 | 6.6 | 10 | 0.035008 | 8.5516e-06 | 2.5577 | 265 | 9748.307 | 2.6845e-06
282 | 0.14758 | 100 | 6.6 | 10 | 0.035226 | 8.6048e-06 | 2.5577 | 265 | 9801.583 | 2.7108e-06
283 | 0.1481 | 100 | 6.6 | 10 | 0.035445 | 8.6582e-06 | 2.5577 | 265 | 9854.9269 | 2.7372e-06
284 | 0.14863 | 100 | 6.6 | 10 | 0.035664 | 8.7117e-06 | 2.5577 | 265 | 9908.3385 | 2.7638e-06
285 | 0.14915 | 100 | 6.6 | 10 | 0.035884 | 8.7653e-06 | 2.5577 | 265 | 9961.8173 | 2.7905e-06
286 | 0.14967 | 100 | 6.6 | 10 | 0.036104 | 8.8191e-06 | 2.5577 | 265 | 10015.3631 | 2.8174e-06
287 | 0.1502 | 100 | 6.6 | 10 | 0.036324 | 8.8729e-06 | 2.5577 | 265 | 10068.9753 | 2.8445e-06
288 | 0.15072 | 100 | 6.6 | 10 | 0.036545 | 8.9269e-06 | 2.5577 | 265 | 10122.6537 | 2.8717e-06
289 | 0.15124 | 100 | 6.6 | 10 | 0.036766 | 8.981e-06 | 2.5577 | 265 | 10176.3979 | 2.899e-06
290 | 0.15177 | 100 | 6.6 | 10 | 0.036988 | 9.0352e-06 | 2.5577 | 265 | 10230.2075 | 2.9265e-06
291 | 0.15229 | 100 | 6.6 | 10 | 0.037211 | 9.0895e-06 | 2.5577 | 265 | 10284.0822 | 2.9542e-06
292 | 0.15281 | 100 | 6.6 | 10 | 0.037434 | 9.144e-06 | 2.5577 | 265 | 10338.0215 | 2.982e-06
293 | 0.15334 | 100 | 6.6 | 10 | 0.037657 | 9.1985e-06 | 2.5577 | 265 | 10392.0252 | 3.01e-06
294 | 0.15386 | 100 | 6.6 | 10 | 0.037881 | 9.2532e-06 | 2.5577 | 265 | 10446.0929 | 3.0381e-06
295 | 0.15438 | 100 | 6.6 | 10 | 0.038105 | 9.308e-06 | 2.5577 | 265 | 10500.2243 | 3.0665e-06
296 | 0.15491 | 100 | 6.6 | 10 | 0.03833 | 9.3629e-06 | 2.5577 | 265 | 10554.4189 | 3.0949e-06
297 | 0.15543 | 100 | 6.6 | 10 | 0.038555 | 9.4179e-06 | 2.5577 | 265 | 10608.6764 | 3.1235e-06
298 | 0.15595 | 100 | 6.6 | 10 | 0.038781 | 9.4731e-06 | 2.5577 | 265 | 10662.9966 | 3.1523e-06
299 | 0.15648 | 100 | 6.6 | 10 | 0.039007 | 9.5283e-06 | 2.5577 | 265 | 10717.3789 | 3.1812e-06
300 | 0.157 | 100 | 6.6 | 10 | 0.039234 | 9.5837e-06 | 2.5577 | 265 | 10771.8232 | 3.2103e-06
301 | 0.15752 | 100 | 6.6 | 10 | 0.039461 | 9.6391e-06 | 2.5577 | 265 | 10826.3291 | 3.2396e-06
302 | 0.15805 | 100 | 6.6 | 10 | 0.039688 | 9.6947e-06 | 2.5577 | 265 | 10880.8961 | 3.269e-06
303 | 0.15857 | 100 | 6.6 | 10 | 0.039916 | 9.7504e-06 | 2.5577 | 265 | 10935.5241 | 3.2986e-06
304 | 0.15909 | 100 | 6.6 | 10 | 0.040145 | 9.8062e-06 | 2.5577 | 265 | 10990.2126 | 3.3283e-06
305 | 0.15962 | 100 | 6.6 | 10 | 0.040374 | 9.8621e-06 | 2.5577 | 265 | 11044.9613 | 3.3582e-06
306 | 0.16014 | 100 | 6.6 | 10 | 0.040603 | 9.9182e-06 | 2.5577 | 265 | 11099.77 | 3.3883e-06
307 | 0.16066 | 100 | 6.6 | 10 | 0.040833 | 9.9743e-06 | 2.5577 | 265 | 11154.6381 | 3.4185e-06
308 | 0.16119 | 100 | 6.6 | 10 | 0.041063 | 1.0031e-05 | 2.5577 | 265 | 11209.5655 | 3.4489e-06
309 | 0.16171 | 100 | 6.6 | 10 | 0.041294 | 1.0087e-05 | 2.5577 | 265 | 11264.5519 | 3.4794e-06
310 | 0.16223 | 100 | 6.6 | 10 | 0.041525 | 1.0143e-05 | 2.5577 | 265 | 11319.5968 | 3.5101e-06
311 | 0.16276 | 100 | 6.6 | 10 | 0.041757 | 1.02e-05 | 2.5577 | 265 | 11374.6999 | 3.541e-06
312 | 0.16328 | 100 | 6.6 | 10 | 0.041989 | 1.0257e-05 | 2.5577 | 265 | 11429.8611 | 3.572e-06
313 | 0.1638 | 100 | 6.6 | 10 | 0.042221 | 1.0313e-05 | 2.5577 | 265 | 11485.0798 | 3.6032e-06
314 | 0.16433 | 100 | 6.6 | 10 | 0.042454 | 1.037e-05 | 2.5577 | 265 | 11540.3558 | 3.6346e-06
315 | 0.16485 | 100 | 6.6 | 10 | 0.042688 | 1.0427e-05 | 2.5577 | 265 | 11595.6889 | 3.6661e-06
316 | 0.16537 | 100 | 6.6 | 10 | 0.042922 | 1.0485e-05 | 2.5577 | 265 | 11651.0786 | 3.6978e-06
317 | 0.1659 | 100 | 6.6 | 10 | 0.043156 | 1.0542e-05 | 2.5577 | 265 | 11706.5247 | 3.7296e-06
318 | 0.16642 | 100 | 6.6 | 10 | 0.043391 | 1.0599e-05 | 2.5577 | 265 | 11762.0269 | 3.7616e-06
319 | 0.16694 | 100 | 6.6 | 10 | 0.043626 | 1.0657e-05 | 2.5577 | 265 | 11817.5849 | 3.7938e-06
320 | 0.16747 | 100 | 6.6 | 10 | 0.043861 | 1.0714e-05 | 2.5577 | 265 | 11873.1982 | 3.8261e-06
321 | 0.16799 | 100 | 6.6 | 10 | 0.044098 | 1.0772e-05 | 2.5577 | 265 | 11928.8668 | 3.8586e-06
322 | 0.16851 | 100 | 6.6 | 10 | 0.044334 | 1.083e-05 | 2.5577 | 265 | 11984.5902 | 3.8913e-06
323 | 0.16904 | 100 | 6.6 | 10 | 0.044571 | 1.0887e-05 | 2.5577 | 265 | 12040.3681 | 3.9241e-06
324 | 0.16956 | 100 | 6.6 | 10 | 0.044808 | 1.0945e-05 | 2.5577 | 265 | 12096.2003 | 3.9571e-06
325 | 0.17008 | 100 | 6.6 | 10 | 0.045046 | 1.1003e-05 | 2.5577 | 265 | 12152.0865 | 3.9903e-06
326 | 0.17061 | 100 | 6.6 | 10 | 0.045284 | 1.1062e-05 | 2.5577 | 265 | 12208.0263 | 4.0236e-06
327 | 0.17113 | 100 | 6.6 | 10 | 0.045523 | 1.112e-05 | 2.5577 | 265 | 12264.0195 | 4.0571e-06
328 | 0.17165 | 100 | 6.6 | 10 | 0.045762 | 1.1178e-05 | 2.5577 | 265 | 12320.0657 | 4.0907e-06
329 | 0.17218 | 100 | 6.6 | 10 | 0.046002 | 1.1237e-05 | 2.5577 | 265 | 12376.1648 | 4.1246e-06
330 | 0.1727 | 100 | 6.6 | 10 | 0.046241 | 1.1295e-05 | 2.5577 | 265 | 12432.3163 | 4.1585e-06
331 | 0.17322 | 100 | 6.6 | 10 | 0.046482 | 1.1354e-05 | 2.5577 | 265 | 12488.52 | 4.1927e-06
332 | 0.17375 | 100 | 6.6 | 10 | 0.046723 | 1.1413e-05 | 2.5577 | 265 | 12544.7757 | 4.227e-06
333 | 0.17427 | 100 | 6.6 | 10 | 0.046964 | 1.1472e-05 | 2.5577 | 265 | 12601.083 | 4.2615e-06
334 | 0.17479 | 100 | 6.6 | 10 | 0.047205 | 1.1531e-05 | 2.5577 | 265 | 12657.4417 | 4.2962e-06
335 | 0.17532 | 100 | 6.6 | 10 | 0.047447 | 1.159e-05 | 2.5577 | 265 | 12713.8515 | 4.331e-06
336 | 0.17584 | 100 | 6.6 | 10 | 0.04769 | 1.1649e-05 | 2.5577 | 265 | 12770.312 | 4.366e-06
337 | 0.17636 | 100 | 6.6 | 10 | 0.047933 | 1.1709e-05 | 2.5577 | 265 | 12826.8231 | 4.4011e-06
338 | 0.17689 | 100 | 6.6 | 10 | 0.048176 | 1.1768e-05 | 2.5577 | 265 | 12883.3844 | 4.4365e-06
339 | 0.17741 | 100 | 6.6 | 10 | 0.04842 | 1.1828e-05 | 2.5577 | 265 | 12939.9957 | 4.4719e-06
340 | 0.17793 | 100 | 6.6 | 10 | 0.048664 | 1.1887e-05 | 2.5577 | 265 | 12996.6567 | 4.5076e-06
341 | 0.17846 | 100 | 6.6 | 10 | 0.048908 | 1.1947e-05 | 2.5577 | 265 | 13053.3671 | 4.5434e-06
342 | 0.17898 | 100 | 6.6 | 10 | 0.049153 | 1.2007e-05 | 2.5577 | 265 | 13110.1267 | 4.5794e-06
343 | 0.1795 | 100 | 6.6 | 10 | 0.049398 | 1.2067e-05 | 2.5577 | 265 | 13166.9352 | 4.6156e-06
344 | 0.18003 | 100 | 6.6 | 10 | 0.049644 | 1.2127e-05 | 2.5577 | 265 | 13223.7923 | 4.6519e-06
345 | 0.18055 | 100 | 6.6 | 10 | 0.04989 | 1.2187e-05 | 2.5577 | 265 | 13280.6978 | 4.6884e-06
346 | 0.18107 | 100 | 6.6 | 10 | 0.050137 | 1.2247e-05 | 2.5577 | 265 | 13337.6513 | 4.7251e-06
347 | 0.1816 | 100 | 6.6 | 10 | 0.050384 | 1.2307e-05 | 2.5577 | 265 | 13394.6527 | 4.762e-06
348 | 0.18212 | 100 | 6.6 | 10 | 0.050631 | 1.2368e-05 | 2.5577 | 265 | 13451.7016 | 4.799e-06
349 | 0.18264 | 100 | 6.6 | 10 | 0.050879 | 1.2428e-05 | 2.5577 | 265 | 13508.7979 | 4.8362e-06
350 | 0.18317 | 100 | 6.6 | 10 | 0.051127 | 1.2489e-05 | 2.5577 | 265 | 13565.9412 | 4.8735e-06
351 | 0.18369 | 100 | 6.6 | 10 | 0.051375 | 1.255e-05 | 2.5577 | 265 | 13623.1313 | 4.911e-06
352 | 0.18421 | 100 | 6.6 | 10 | 0.051624 | 1.261e-05 | 2.5577 | 265 | 13680.368 | 4.9487e-06
353 | 0.18474 | 100 | 6.6 | 10 | 0.051874 | 1.2671e-05 | 2.5577 | 265 | 13737.6509 | 4.9866e-06
354 | 0.18526 | 100 | 6.6 | 10 | 0.052123 | 1.2732e-05 | 2.5577 | 265 | 13794.9799 | 5.0246e-06
355 | 0.18578 | 100 | 6.6 | 10 | 0.052374 | 1.2793e-05 | 2.5577 | 265 | 13852.3546 | 5.0629e-06
356 | 0.18631 | 100 | 6.6 | 10 | 0.052624 | 1.2855e-05 | 2.5577 | 265 | 13909.7749 | 5.1012e-06
357 | 0.18683 | 100 | 6.6 | 10 | 0.052875 | 1.2916e-05 | 2.5577 | 265 | 13967.2405 | 5.1398e-06
358 | 0.18735 | 100 | 6.6 | 10 | 0.053126 | 1.2977e-05 | 2.5577 | 265 | 14024.751 | 5.1785e-06
359 | 0.18788 | 100 | 6.6 | 10 | 0.053378 | 1.3039e-05 | 2.5577 | 265 | 14082.3064 | 5.2174e-06
360 | 0.1884 | 100 | 6.6 | 10 | 0.05363 | 1.31e-05 | 2.5577 | 265 | 14139.9063 | 5.2565e-06
361 | 0.18892 | 100 | 6.6 | 10 | 0.053882 | 1.3162e-05 | 2.5577 | 265 | 14197.5506 | 5.2957e-06
362 | 0.18945 | 100 | 6.6 | 10 | 0.054135 | 1.3224e-05 | 2.5577 | 265 | 14255.2388 | 5.3351e-06
363 | 0.18997 | 100 | 6.6 | 10 | 0.054388 | 1.3286e-05 | 2.5577 | 265 | 14312.9709 | 5.3747e-06
364 | 0.19049 | 100 | 6.6 | 10 | 0.054642 | 1.3348e-05 | 2.5577 | 265 | 14370.7466 | 5.4145e-06
365 | 0.19102 | 100 | 6.6 | 10 | 0.054896 | 1.341e-05 | 2.5577 | 265 | 14428.5656 | 5.4544e-06
366 | 0.19154 | 100 | 6.6 | 10 | 0.05515 | 1.3472e-05 | 2.5577 | 265 | 14486.4276 | 5.4945e-06
367 | 0.19206 | 100 | 6.6 | 10 | 0.055405 | 1.3534e-05 | 2.5577 | 265 | 14544.3326 | 5.5348e-06
368 | 0.19259 | 100 | 6.6 | 10 | 0.05566 | 1.3596e-05 | 2.5577 | 265 | 14602.2802 | 5.5752e-06
369 | 0.19311 | 100 | 6.6 | 10 | 0.055916 | 1.3659e-05 | 2.5577 | 265 | 14660.2702 | 5.6158e-06
370 | 0.19363 | 100 | 6.6 | 10 | 0.056172 | 1.3721e-05 | 2.5577 | 265 | 14718.3023 | 5.6566e-06
371 | 0.19416 | 100 | 6.6 | 10 | 0.056428 | 1.3784e-05 | 2.5577 | 265 | 14776.3763 | 5.6976e-06
372 | 0.19468 | 100 | 6.6 | 10 | 0.056685 | 1.3846e-05 | 2.5577 | 265 | 14834.4921 | 5.7388e-06
373 | 0.1952 | 100 | 6.6 | 10 | 0.056942 | 1.3909e-05 | 2.5577 | 265 | 14892.6493 | 5.7801e-06
374 | 0.19573 | 100 | 6.6 | 10 | 0.057199 | 1.3972e-05 | 2.5577 | 265 | 14950.8478 | 5.8216e-06
375 | 0.19625 | 100 | 6.6 | 10 | 0.057457 | 1.4035e-05 | 2.5577 | 265 | 15009.0873 | 5.8632e-06
376 | 0.19677 | 100 | 6.6 | 10 | 0.057715 | 1.4098e-05 | 2.5577 | 265 | 15067.3676 | 5.9051e-06
377 | 0.1973 | 100 | 6.6 | 10 | 0.057973 | 1.4161e-05 | 2.5577 | 265 | 15125.6884 | 5.9471e-06
378 | 0.19782 | 100 | 6.6 | 10 | 0.058232 | 1.4224e-05 | 2.5577 | 265 | 15184.0496 | 5.9893e-06
379 | 0.19834 | 100 | 6.6 | 10 | 0.058491 | 1.4288e-05 | 2.5577 | 265 | 15242.4509 | 6.0316e-06
380 | 0.19887 | 100 | 6.6 | 10 | 0.058751 | 1.4351e-05 | 2.5577 | 265 | 15300.8921 | 6.0742e-06
381 | 0.19939 | 100 | 6.6 | 10 | 0.059011 | 1.4415e-05 | 2.5577 | 265 | 15359.373 | 6.1169e-06
382 | 0.19991 | 100 | 6.6 | 10 | 0.059271 | 1.4478e-05 | 2.5577 | 265 | 15417.8933 | 6.1598e-06
383 | 0.20044 | 100 | 6.6 | 10 | 0.059532 | 1.4542e-05 | 2.5577 | 265 | 15476.4529 | 6.2029e-06
384 | 0.20096 | 100 | 6.6 | 10 | 0.059793 | 1.4606e-05 | 2.5577 | 265 | 15535.0515 | 6.2461e-06
385 | 0.20148 | 100 | 6.6 | 10 | 0.060054 | 1.467e-05 | 2.5577 | 265 | 15593.6889 | 6.2895e-06
386 | 0.20201 | 100 | 6.6 | 10 | 0.060316 | 1.4733e-05 | 2.5577 | 265 | 15652.3649 | 6.3331e-06
387 | 0.20253 | 100 | 6.6 | 10 | 0.060578 | 1.4797e-05 | 2.5577 | 265 | 15711.0793 | 6.3769e-06
388 | 0.20305 | 100 | 6.6 | 10 | 0.06084 | 1.4862e-05 | 2.5577 | 265 | 15769.8319 | 6.4209e-06
389 | 0.20358 | 100 | 6.6 | 10 | 0.061103 | 1.4926e-05 | 2.5577 | 265 | 15828.6224 | 6.465e-06
390 | 0.2041 | 100 | 6.6 | 10 | 0.061366 | 1.499e-05 | 2.5577 | 265 | 15887.4507 | 6.5093e-06
391 | 0.20462 | 100 | 6.6 | 10 | 0.06163 | 1.5054e-05 | 2.5577 | 265 | 15946.3165 | 6.5538e-06
392 | 0.20515 | 100 | 6.6 | 10 | 0.061894 | 1.5119e-05 | 2.5577 | 265 | 16005.2196 | 6.5984e-06
393 | 0.20567 | 100 | 6.6 | 10 | 0.062158 | 1.5183e-05 | 2.5577 | 265 | 16064.1599 | 6.6433e-06
394 | 0.20619 | 100 | 6.6 | 10 | 0.062423 | 1.5248e-05 | 2.5577 | 265 | 16123.1371 | 6.6883e-06
395 | 0.20672 | 100 | 6.6 | 10 | 0.062688 | 1.5313e-05 | 2.5577 | 265 | 16182.151 | 6.7335e-06
396 | 0.20724 | 100 | 6.6 | 10 | 0.062953 | 1.5378e-05 | 2.5577 | 265 | 16241.2014 | 6.7788e-06
397 | 0.20776 | 100 | 6.6 | 10 | 0.063218 | 1.5442e-05 | 2.5577 | 265 | 16300.2881 | 6.8244e-06
398 | 0.20829 | 100 | 6.6 | 10 | 0.063484 | 1.5507e-05 | 2.5577 | 265 | 16359.4109 | 6.8701e-06
399 | 0.20881 | 100 | 6.6 | 10 | 0.063751 | 1.5572e-05 | 2.5577 | 265 | 16418.5697 | 6.916e-06
400 | 0.20933 | 100 | 6.6 | 10 | 0.064017 | 1.5638e-05 | 2.5577 | 265 | 16477.7641 | 6.9621e-06
401 | 0.20986 | 100 | 6.6 | 10 | 0.064284 | 1.5703e-05 | 2.5577 | 265 | 16536.994 | 7.0083e-06
402 | 0.21038 | 100 | 6.6 | 10 | 0.064552 | 1.5768e-05 | 2.5577 | 265 | 16596.2593 | 7.0548e-06
403 | 0.2109 | 100 | 6.6 | 10 | 0.064819 | 1.5834e-05 | 2.5577 | 265 | 16655.5596 | 7.1014e-06
404 | 0.21143 | 100 | 6.6 | 10 | 0.065087 | 1.5899e-05 | 2.5577 | 265 | 16714.8949 | 7.1482e-06
405 | 0.21195 | 100 | 6.6 | 10 | 0.065356 | 1.5965e-05 | 2.5577 | 265 | 16774.2648 | 7.1951e-06
406 | 0.21247 | 100 | 6.6 | 10 | 0.065624 | 1.603e-05 | 2.5577 | 265 | 16833.6693 | 7.2423e-06
407 | 0.213 | 100 | 6.6 | 10 | 0.065893 | 1.6096e-05 | 2.5577 | 265 | 16893.1082 | 7.2896e-06
408 | 0.21352 | 100 | 6.6 | 10 | 0.066163 | 1.6162e-05 | 2.5577 | 265 | 16952.5811 | 7.3371e-06
409 | 0.21404 | 100 | 6.6 | 10 | 0.066432 | 1.6228e-05 | 2.5577 | 265 | 17012.088 | 7.3848e-06
410 | 0.21457 | 100 | 6.6 | 10 | 0.066702 | 1.6294e-05 | 2.5577 | 265 | 17071.6287 | 7.4327e-06
411 | 0.21509 | 100 | 6.6 | 10 | 0.066973 | 1.636e-05 | 2.5577 | 265 | 17131.2029 | 7.4807e-06
412 | 0.21561 | 100 | 6.6 | 10 | 0.067243 | 1.6426e-05 | 2.5577 | 265 | 17190.8106 | 7.5289e-06
413 | 0.21614 | 100 | 6.6 | 10 | 0.067514 | 1.6492e-05 | 2.5577 | 265 | 17250.4513 | 7.5773e-06
414 | 0.21666 | 100 | 6.6 | 10 | 0.067786 | 1.6558e-05 | 2.5577 | 265 | 17310.1251 | 7.6259e-06
415 | 0.21718 | 100 | 6.6 | 10 | 0.068058 | 1.6625e-05 | 2.5577 | 265 | 17369.8318 | 7.6747e-06
416 | 0.21771 | 100 | 6.6 | 10 | 0.06833 | 1.6691e-05 | 2.5577 | 265 | 17429.571 | 7.7236e-06
417 | 0.21823 | 100 | 6.6 | 10 | 0.068602 | 1.6757e-05 | 2.5577 | 265 | 17489.3427 | 7.7728e-06
418 | 0.21875 | 100 | 6.6 | 10 | 0.068874 | 1.6824e-05 | 2.5577 | 265 | 17549.1467 | 7.8221e-06
419 | 0.21928 | 100 | 6.6 | 10 | 0.069147 | 1.6891e-05 | 2.5577 | 265 | 17608.9827 | 7.8716e-06
420 | 0.2198 | 100 | 6.6 | 10 | 0.069421 | 1.6958e-05 | 2.5577 | 265 | 17668.8506 | 7.9212e-06
421 | 0.22032 | 100 | 6.6 | 10 | 0.069694 | 1.7024e-05 | 2.5577 | 265 | 17728.7503 | 7.9711e-06
422 | 0.22085 | 100 | 6.6 | 10 | 0.069968 | 1.7091e-05 | 2.5577 | 265 | 17788.6815 | 8.0211e-06
423 | 0.22137 | 100 | 6.6 | 10 | 0.070243 | 1.7158e-05 | 2.5577 | 265 | 17848.644 | 8.0713e-06
424 | 0.22189 | 100 | 6.6 | 10 | 0.070517 | 1.7225e-05 | 2.5577 | 265 | 17908.6377 | 8.1217e-06
425 | 0.22242 | 100 | 6.6 | 10 | 0.070792 | 1.7292e-05 | 2.5577 | 265 | 17968.6625 | 8.1723e-06
426 | 0.22294 | 100 | 6.6 | 10 | 0.071067 | 1.736e-05 | 2.5577 | 265 | 18028.718 | 8.223e-06
427 | 0.22346 | 100 | 6.6 | 10 | 0.071343 | 1.7427e-05 | 2.5577 | 265 | 18088.8042 | 8.274e-06
428 | 0.22399 | 100 | 6.6 | 10 | 0.071619 | 1.7494e-05 | 2.5577 | 265 | 18148.9209 | 8.3251e-06
429 | 0.22451 | 100 | 6.6 | 10 | 0.071895 | 1.7562e-05 | 2.5577 | 265 | 18209.0679 | 8.3764e-06
430 | 0.22503 | 100 | 6.6 | 10 | 0.072171 | 1.7629e-05 | 2.5577 | 265 | 18269.245 | 8.4279e-06
431 | 0.22556 | 100 | 6.6 | 10 | 0.072448 | 1.7697e-05 | 2.5577 | 265 | 18329.452 | 8.4795e-06
432 | 0.22608 | 100 | 6.6 | 10 | 0.072725 | 1.7765e-05 | 2.5577 | 265 | 18389.6889 | 8.5314e-06
433 | 0.2266 | 100 | 6.6 | 10 | 0.073003 | 1.7832e-05 | 2.5577 | 265 | 18449.9553 | 8.5834e-06
434 | 0.22713 | 100 | 6.6 | 10 | 0.07328 | 1.79e-05 | 2.5577 | 265 | 18510.2512 | 8.6356e-06
435 | 0.22765 | 100 | 6.6 | 10 | 0.073558 | 1.7968e-05 | 2.5577 | 265 | 18570.5764 | 8.688e-06
436 | 0.22817 | 100 | 6.6 | 10 | 0.073837 | 1.8036e-05 | 2.5577 | 265 | 18630.9306 | 8.7406e-06
437 | 0.2287 | 100 | 6.6 | 10 | 0.074115 | 1.8104e-05 | 2.5577 | 265 | 18691.3138 | 8.7933e-06
438 | 0.22922 | 100 | 6.6 | 10 | 0.074394 | 1.8172e-05 | 2.5577 | 265 | 18751.7258 | 8.8463e-06
439 | 0.22974 | 100 | 6.6 | 10 | 0.074673 | 1.8241e-05 | 2.5577 | 265 | 18812.1664 | 8.8994e-06
440 | 0.23027 | 100 | 6.6 | 10 | 0.074953 | 1.8309e-05 | 2.5577 | 265 | 18872.6354 | 8.9527e-06
441 | 0.23079 | 100 | 6.6 | 10 | 0.075233 | 1.8377e-05 | 2.5577 | 265 | 18933.1326 | 9.0062e-06
442 | 0.23131 | 100 | 6.6 | 10 | 0.075513 | 1.8446e-05 | 2.5577 | 265 | 18993.658 | 9.0599e-06
443 | 0.23184 | 100 | 6.6 | 10 | 0.075793 | 1.8514e-05 | 2.5577 | 265 | 19054.2113 | 9.1137e-06
444 | 0.23236 | 100 | 6.6 | 10 | 0.076074 | 1.8583e-05 | 2.5577 | 265 | 19114.7924 | 9.1677e-06
445 | 0.23288 | 100 | 6.6 | 10 | 0.076355 | 1.8651e-05 | 2.5577 | 265 | 19175.4011 | 9.222e-06
446 | 0.23341 | 100 | 6.6 | 10 | 0.076637 | 1.872e-05 | 2.5577 | 265 | 19236.0373 | 9.2764e-06
447 | 0.23393 | 100 | 6.6 | 10 | 0.076918 | 1.8789e-05 | 2.5577 | 265 | 19296.7008 | 9.3309e-06
448 | 0.23445 | 100 | 6.6 | 10 | 0.0772 | 1.8858e-05 | 2.5577 | 265 | 19357.3914 | 9.3857e-06
449 | 0.23498 | 100 | 6.6 | 10 | 0.077482 | 1.8927e-05 | 2.5577 | 265 | 19418.1089 | 9.4407e-06
450 | 0.2355 | 100 | 6.6 | 10 | 0.077765 | 1.8996e-05 | 2.5577 | 265 | 19478.8533 | 9.4958e-06
451 | 0.23602 | 100 | 6.6 | 10 | 0.078048 | 1.9065e-05 | 2.5577 | 265 | 19539.6244 | 9.5511e-06
452 | 0.23655 | 100 | 6.6 | 10 | 0.078331 | 1.9134e-05 | 2.5577 | 265 | 19600.4219 | 9.6066e-06
453 | 0.23707 | 100 | 6.6 | 10 | 0.078614 | 1.9203e-05 | 2.5577 | 265 | 19661.2458 | 9.6623e-06
454 | 0.23759 | 100 | 6.6 | 10 | 0.078898 | 1.9273e-05 | 2.5577 | 265 | 19722.0959 | 9.7182e-06
455 | 0.23812 | 100 | 6.6 | 10 | 0.079182 | 1.9342e-05 | 2.5577 | 265 | 19782.9721 | 9.7742e-06
456 | 0.23864 | 100 | 6.6 | 10 | 0.079466 | 1.9411e-05 | 2.5577 | 265 | 19843.8741 | 9.8305e-06
457 | 0.23916 | 100 | 6.6 | 10 | 0.079751 | 1.9481e-05 | 2.5577 | 265 | 19904.8018 | 9.8869e-06
458 | 0.23969 | 100 | 6.6 | 10 | 0.080036 | 1.955e-05 | 2.5577 | 265 | 19965.7551 | 9.9435e-06
459 | 0.24021 | 100 | 6.6 | 10 | 0.080321 | 1.962e-05 | 2.5577 | 265 | 20026.7339 | 1e-05
460 | 0.24073 | 100 | 6.6 | 10 | 0.080606 | 1.969e-05 | 2.5577 | 265 | 20087.7379 | 1.0057e-05
461 | 0.24126 | 100 | 6.6 | 10 | 0.080892 | 1.976e-05 | 2.5577 | 265 | 20148.767 | 1.0114e-05
462 | 0.24178 | 100 | 6.6 | 10 | 0.081178 | 1.9829e-05 | 2.5577 | 265 | 20209.8211 | 1.0172e-05
463 | 0.2423 | 100 | 6.6 | 10 | 0.081464 | 1.9899e-05 | 2.5577 | 265 | 20270.9 | 1.0229e-05
464 | 0.24283 | 100 | 6.6 | 10 | 0.081751 | 1.9969e-05 | 2.5577 | 265 | 20332.0036 | 1.0287e-05
465 | 0.24335 | 100 | 6.6 | 10 | 0.082038 | 2.0039e-05 | 2.5577 | 265 | 20393.1317 | 1.0345e-05
466 | 0.24387 | 100 | 6.6 | 10 | 0.082325 | 2.011e-05 | 2.5577 | 265 | 20454.2842 | 1.0403e-05
467 | 0.2444 | 100 | 6.6 | 10 | 0.082612 | 2.018e-05 | 2.5577 | 265 | 20515.4609 | 1.0461e-05
468 | 0.24492 | 100 | 6.6 | 10 | 0.0829 | 2.025e-05 | 2.5577 | 265 | 20576.6617 | 1.052e-05
469 | 0.24544 | 100 | 6.6 | 10 | 0.083188 | 2.032e-05 | 2.5577 | 265 | 20637.8865 | 1.0578e-05
470 | 0.24597 | 100 | 6.6 | 10 | 0.083476 | 2.0391e-05 | 2.5577 | 265 | 20699.135 | 1.0637e-05
471 | 0.24649 | 100 | 6.6 | 10 | 0.083765 | 2.0461e-05 | 2.5577 | 265 | 20760.4072 | 1.0696e-05
472 | 0.24701 | 100 | 6.6 | 10 | 0.084053 | 2.0532e-05 | 2.5577 | 265 | 20821.7028 | 1.0755e-05
473 | 0.24754 | 100 | 6.6 | 10 | 0.084342 | 2.0602e-05 | 2.5577 | 265 | 20883.0219 | 1.0815e-05
474 | 0.24806 | 100 | 6.6 | 10 | 0.084632 | 2.0673e-05 | 2.5577 | 265 | 20944.3641 | 1.0874e-05
475 | 0.24858 | 100 | 6.6 | 10 | 0.084921 | 2.0744e-05 | 2.5577 | 265 | 21005.7294 | 1.0934e-05
476 | 0.24911 | 100 | 6.6 | 10 | 0.085211 | 2.0815e-05 | 2.5577 | 265 | 21067.1177 | 1.0994e-05
477 | 0.24963 | 100 | 6.6 | 10 | 0.085501 | 2.0886e-05 | 2.5577 | 265 | 21128.5287 | 1.1054e-05
478 | 0.25015 | 100 | 6.6 | 10 | 0.085792 | 2.0957e-05 | 2.5577 | 265 | 21189.9624 | 1.1115e-05
479 | 0.25068 | 100 | 6.6 | 10 | 0.086082 | 2.1028e-05 | 2.5577 | 265 | 21251.4186 | 1.1175e-05
480 | 0.2512 | 100 | 6.6 | 10 | 0.086373 | 2.1099e-05 | 2.5577 | 265 | 21312.8972 | 1.1236e-05
481 | 0.25172 | 100 | 6.6 | 10 | 0.086665 | 2.117e-05 | 2.5577 | 265 | 21374.398 | 1.1297e-05
482 | 0.25225 | 100 | 6.6 | 10 | 0.086956 | 2.1241e-05 | 2.5577 | 265 | 21435.9209 | 1.1358e-05
483 | 0.25277 | 100 | 6.6 | 10 | 0.087248 | 2.1312e-05 | 2.5577 | 265 | 21497.4658 | 1.1419e-05
484 | 0.25329 | 100 | 6.6 | 10 | 0.08754 | 2.1384e-05 | 2.5577 | 265 | 21559.0324 | 1.148e-05
485 | 0.25382 | 100 | 6.6 | 10 | 0.087832 | 2.1455e-05 | 2.5577 | 265 | 21620.6208 | 1.1542e-05
486 | 0.25434 | 100 | 6.6 | 10 | 0.088125 | 2.1526e-05 | 2.5577 | 265 | 21682.2307 | 1.1604e-05
487 | 0.25486 | 100 | 6.6 | 10 | 0.088417 | 2.1598e-05 | 2.5577 | 265 | 21743.8621 | 1.1666e-05
488 | 0.25539 | 100 | 6.6 | 10 | 0.088711 | 2.1669e-05 | 2.5577 | 265 | 21805.5147 | 1.1728e-05
489 | 0.25591 | 100 | 6.6 | 10 | 0.089004 | 2.1741e-05 | 2.5577 | 265 | 21867.1884 | 1.179e-05
490 | 0.25643 | 100 | 6.6 | 10 | 0.089297 | 2.1813e-05 | 2.5577 | 265 | 21928.8832 | 1.1853e-05
491 | 0.25696 | 100 | 6.6 | 10 | 0.089591 | 2.1885e-05 | 2.5577 | 265 | 21990.5988 | 1.1916e-05
492 | 0.25748 | 100 | 6.6 | 10 | 0.089885 | 2.1956e-05 | 2.5577 | 265 | 22052.3352 | 1.1978e-05
493 | 0.258 | 100 | 6.6 | 10 | 0.09018 | 2.2028e-05 | 2.5577 | 265 | 22114.0922 | 1.2042e-05
494 | 0.25853 | 100 | 6.6 | 10 | 0.090474 | 2.21e-05 | 2.5577 | 265 | 22175.8697 | 1.2105e-05
495 | 0.25905 | 100 | 6.6 | 10 | 0.090769 | 2.2172e-05 | 2.5577 | 265 | 22237.6676 | 1.2168e-05
496 | 0.25957 | 100 | 6.6 | 10 | 0.091064 | 2.2244e-05 | 2.5577 | 265 | 22299.4856 | 1.2232e-05
497 | 0.2601 | 100 | 6.6 | 10 | 0.09136 | 2.2317e-05 | 2.5577 | 265 | 22361.3238 | 1.2296e-05
498 | 0.26062 | 100 | 6.6 | 10 | 0.091655 | 2.2389e-05 | 2.5577 | 265 | 22423.1819 | 1.236e-05
499 | 0.26114 | 100 | 6.6 | 10 | 0.091951 | 2.2461e-05 | 2.5577 | 265 | 22485.0598 | 1.2424e-05
500 | 0.26167 | 100 | 6.6 | 10 | 0.092247 | 2.2533e-05 | 2.5577 | 265 | 22546.9575 | 1.2489e-05
501 | 0.26219 | 100 | 6.6 | 10 | 0.092544 | 2.2606e-05 | 2.5577 | 265 | 22608.8747 | 1.2553e-05
502 | 0.26271 | 100 | 6.6 | 10 | 0.09284 | 2.2678e-05 | 2.5577 | 265 | 22670.8114 | 1.2618e-05
503 | 0.26324 | 100 | 6.6 | 10 | 0.093137 | 2.2751e-05 | 2.5577 | 265 | 22732.7674 | 1.2683e-05
504 | 0.26376 | 100 | 6.6 | 10 | 0.093434 | 2.2823e-05 | 2.5577 | 265 | 22794.7426 | 1.2748e-05
505 | 0.26428 | 100 | 6.6 | 10 | 0.093732 | 2.2896e-05 | 2.5577 | 265 | 22856.7369 | 1.2813e-05
506 | 0.26481 | 100 | 6.6 | 10 | 0.094029 | 2.2969e-05 | 2.5577 | 265 | 22918.7502 | 1.2879e-05
507 | 0.26533 | 100 | 6.6 | 10 | 0.094327 | 2.3041e-05 | 2.5577 | 265 | 22980.7822 | 1.2945e-05
508 | 0.26585 | 100 | 6.6 | 10 | 0.094625 | 2.3114e-05 | 2.5577 | 265 | 23042.833 | 1.3011e-05
509 | 0.26638 | 100 | 6.6 | 10 | 0.094924 | 2.3187e-05 | 2.5577 | 265 | 23104.9023 | 1.3077e-05
510 | 0.2669 | 100 | 6.6 | 10 | 0.095222 | 2.326e-05 | 2.5577 | 265 | 23166.9901 | 1.3143e-05
511 | 0.26742 | 100 | 6.6 | 10 | 0.095521 | 2.3333e-05 | 2.5577 | 265 | 23229.0962 | 1.321e-05
512 | 0.26795 | 100 | 6.6 | 10 | 0.09582 | 2.3406e-05 | 2.5577 | 265 | 23291.2205 | 1.3276e-05
513 | 0.26847 | 100 | 6.6 | 10 | 0.096119 | 2.3479e-05 | 2.5577 | 265 | 23353.3629 | 1.3343e-05
514 | 0.26899 | 100 | 6.6 | 10 | 0.096419 | 2.3552e-05 | 2.5577 | 265 | 23415.5233 | 1.341e-05
515 | 0.26952 | 100 | 6.6 | 10 | 0.096719 | 2.3626e-05 | 2.5577 | 265 | 23477.7015 | 1.3477e-05
516 | 0.27004 | 100 | 6.6 | 10 | 0.097019 | 2.3699e-05 | 2.5577 | 265 | 23539.8975 | 1.3545e-05
517 | 0.27056 | 100 | 6.6 | 10 | 0.097319 | 2.3772e-05 | 2.5577 | 265 | 23602.111 | 1.3612e-05
518 | 0.27109 | 100 | 6.6 | 10 | 0.097619 | 2.3846e-05 | 2.5577 | 265 | 23664.342 | 1.368e-05
519 | 0.27161 | 100 | 6.6 | 10 | 0.09792 | 2.3919e-05 | 2.5577 | 265 | 23726.5904 | 1.3748e-05
520 | 0.27213 | 100 | 6.6 | 10 | 0.098221 | 2.3993e-05 | 2.5577 | 265 | 23788.8561 | 1.3816e-05
521 | 0.27266 | 100 | 6.6 | 10 | 0.098522 | 2.4066e-05 | 2.5577 | 265 | 23851.1389 | 1.3885e-05
522 | 0.27318 | 100 | 6.6 | 10 | 0.098824 | 2.414e-05 | 2.5577 | 265 | 23913.4386 | 1.3953e-05
523 | 0.2737 | 100 | 6.6 | 10 | 0.099126 | 2.4214e-05 | 2.5577 | 265 | 23975.7553 | 1.4022e-05
524 | 0.27423 | 100 | 6.6 | 10 | 0.099427 | 2.4287e-05 | 2.5577 | 265 | 24038.0888 | 1.4091e-05
525 | 0.27475 | 100 | 6.6 | 10 | 0.09973 | 2.4361e-05 | 2.5577 | 265 | 24100.4389 | 1.416e-05
526 | 0.27527 | 100 | 6.6 | 10 | 0.10003 | 2.4435e-05 | 2.5577 | 265 | 24162.8056 | 1.4229e-05
527 | 0.2758 | 100 | 6.6 | 10 | 0.10033 | 2.4509e-05 | 2.5577 | 265 | 24225.1887 | 1.4299e-05
528 | 0.27632 | 100 | 6.6 | 10 | 0.10064 | 2.4583e-05 | 2.5577 | 265 | 24287.5881 | 1.4368e-05
529 | 0.27684 | 100 | 6.6 | 10 | 0.10094 | 2.4657e-05 | 2.5577 | 265 | 24350.0037 | 1.4438e-05
530 | 0.27737 | 100 | 6.6 | 10 | 0.10124 | 2.4731e-05 | 2.5577 | 265 | 24412.4354 | 1.4508e-05
531 | 0.27789 | 100 | 6.6 | 10 | 0.10155 | 2.4805e-05 | 2.5577 | 265 | 24474.8831 | 1.4579e-05
532 | 0.27841 | 100 | 6.6 | 10 | 0.10185 | 2.4879e-05 | 2.5577 | 265 | 24537.3467 | 1.4649e-05
533 | 0.27894 | 100 | 6.6 | 10 | 0.10215 | 2.4954e-05 | 2.5577 | 265 | 24599.826 | 1.472e-05
534 | 0.27946 | 100 | 6.6 | 10 | 0.10246 | 2.5028e-05 | 2.5577 | 265 | 24662.3209 | 1.479e-05
535 | 0.27998 | 100 | 6.6 | 10 | 0.10276 | 2.5102e-05 | 2.5577 | 265 | 24724.8314 | 1.4861e-05
536 | 0.28051 | 100 | 6.6 | 10 | 0.10307 | 2.5177e-05 | 2.5577 | 265 | 24787.3573 | 1.4933e-05
537 | 0.28103 | 100 | 6.6 | 10 | 0.10337 | 2.5251e-05 | 2.5577 | 265 | 24849.8984 | 1.5004e-05
538 | 0.28155 | 100 | 6.6 | 10 | 0.10368 | 2.5326e-05 | 2.5577 | 265 | 24912.4548 | 1.5076e-05
539 | 0.28208 | 100 | 6.6 | 10 | 0.10398 | 2.54e-05 | 2.5577 | 265 | 24975.0263 | 1.5147e-05
540 | 0.2826 | 100 | 6.6 | 10 | 0.10429 | 2.5475e-05 | 2.5577 | 265 | 25037.6127 | 1.5219e-05
541 | 0.28312 | 100 | 6.6 | 10 | 0.10459 | 2.5549e-05 | 2.5577 | 265 | 25100.214 | 1.5291e-05
542 | 0.28365 | 100 | 6.6 | 10 | 0.1049 | 2.5624e-05 | 2.5577 | 265 | 25162.8301 | 1.5364e-05
543 | 0.28417 | 100 | 6.6 | 10 | 0.10521 | 2.5699e-05 | 2.5577 | 265 | 25225.4608 | 1.5436e-05
544 | 0.28469 | 100 | 6.6 | 10 | 0.10551 | 2.5774e-05 | 2.5577 | 265 | 25288.106 | 1.5509e-05
545 | 0.28522 | 100 | 6.6 | 10 | 0.10582 | 2.5849e-05 | 2.5577 | 265 | 25350.7657 | 1.5582e-05
546 | 0.28574 | 100 | 6.6 | 10 | 0.10613 | 2.5924e-05 | 2.5577 | 265 | 25413.4397 | 1.5655e-05
547 | 0.28626 | 100 | 6.6 | 10 | 0.10643 | 2.5999e-05 | 2.5577 | 265 | 25476.1279 | 1.5728e-05
548 | 0.28679 | 100 | 6.6 | 10 | 0.10674 | 2.6074e-05 | 2.5577 | 265 | 25538.8302 | 1.5801e-05
549 | 0.28731 | 100 | 6.6 | 10 | 0.10705 | 2.6149e-05 | 2.5577 | 265 | 25601.5465 | 1.5875e-05
550 | 0.28783 | 100 | 6.6 | 10 | 0.10736 | 2.6224e-05 | 2.5577 | 265 | 25664.2767 | 1.5949e-05
551 | 0.28836 | 100 | 6.6 | 10 | 0.10766 | 2.6299e-05 | 2.5577 | 265 | 25727.0208 | 1.6023e-05
552 | 0.28888 | 100 | 6.6 | 10 | 0.10797 | 2.6374e-05 | 2.5577 | 265 | 25789.7785 | 1.6097e-05
553 | 0.2894 | 100 | 6.6 | 10 | 0.10828 | 2.645e-05 | 2.5577 | 265 | 25852.5498 | 1.6172e-05
554 | 0.28993 | 100 | 6.6 | 10 | 0.10859 | 2.6525e-05 | 2.5577 | 265 | 25915.3345 | 1.6246e-05
555 | 0.29045 | 100 | 6.6 | 10 | 0.1089 | 2.6601e-05 | 2.5577 | 265 | 25978.1327 | 1.6321e-05
556 | 0.29097 | 100 | 6.6 | 10 | 0.10921 | 2.6676e-05 | 2.5577 | 265 | 26040.9441 | 1.6396e-05
557 | 0.2915 | 100 | 6.6 | 10 | 0.10952 | 2.6752e-05 | 2.5577 | 265 | 26103.7687 | 1.6471e-05
558 | 0.29202 | 100 | 6.6 | 10 | 0.10982 | 2.6827e-05 | 2.5577 | 265 | 26166.6064 | 1.6546e-05
559 | 0.29254 | 100 | 6.6 | 10 | 0.11013 | 2.6903e-05 | 2.5577 | 265 | 26229.457 | 1.6622e-05
560 | 0.29307 | 100 | 6.6 | 10 | 0.11044 | 2.6978e-05 | 2.5577 | 265 | 26292.3205 | 1.6698e-05
561 | 0.29359 | 100 | 6.6 | 10 | 0.11075 | 2.7054e-05 | 2.5577 | 265 | 26355.1968 | 1.6773e-05
562 | 0.29411 | 100 | 6.6 | 10 | 0.11106 | 2.713e-05 | 2.5577 | 265 | 26418.0857 | 1.685e-05
563 | 0.29464 | 100 | 6.6 | 10 | 0.11137 | 2.7206e-05 | 2.5577 | 265 | 26480.9872 | 1.6926e-05
564 | 0.29516 | 100 | 6.6 | 10 | 0.11169 | 2.7282e-05 | 2.5577 | 265 | 26543.9011 | 1.7002e-05
565 | 0.29568 | 100 | 6.6 | 10 | 0.112 | 2.7357e-05 | 2.5577 | 265 | 26606.8274 | 1.7079e-05
566 | 0.29621 | 100 | 6.6 | 10 | 0.11231 | 2.7433e-05 | 2.5577 | 265 | 26669.766 | 1.7156e-05
567 | 0.29673 | 100 | 6.6 | 10 | 0.11262 | 2.7509e-05 | 2.5577 | 265 | 26732.7167 | 1.7233e-05
568 | 0.29725 | 100 | 6.6 | 10 | 0.11293 | 2.7585e-05 | 2.5577 | 265 | 26795.6795 | 1.731e-05
569 | 0.29778 | 100 | 6.6 | 10 | 0.11324 | 2.7662e-05 | 2.5577 | 265 | 26858.6542 | 1.7387e-05
570 | 0.2983 | 100 | 6.6 | 10 | 0.11355 | 2.7738e-05 | 2.5577 | 265 | 26921.6408 | 1.7465e-05
571 | 0.29882 | 100 | 6.6 | 10 | 0.11386 | 2.7814e-05 | 2.5577 | 265 | 26984.6392 | 1.7543e-05
572 | 0.29935 | 100 | 6.6 | 10 | 0.11418 | 2.789e-05 | 2.5577 | 265 | 27047.6493 | 1.7621e-05
573 | 0.29987 | 100 | 6.6 | 10 | 0.11449 | 2.7966e-05 | 2.5577 | 265 | 27110.6709 | 1.7699e-05
574 | 0.30039 | 100 | 6.6 | 10 | 0.1148 | 2.8043e-05 | 2.5577 | 265 | 27173.704 | 1.7777e-05
575 | 0.30092 | 100 | 6.6 | 10 | 0.11511 | 2.8119e-05 | 2.5577 | 265 | 27236.7485 | 1.7856e-05
576 | 0.30144 | 100 | 6.6 | 10 | 0.11543 | 2.8196e-05 | 2.5577 | 265 | 27299.8042 | 1.7935e-05
577 | 0.30196 | 100 | 6.6 | 10 | 0.11574 | 2.8272e-05 | 2.5577 | 265 | 27362.8712 | 1.8014e-05
578 | 0.30249 | 100 | 6.6 | 10 | 0.11605 | 2.8349e-05 | 2.5577 | 265 | 27425.9492 | 1.8093e-05
579 | 0.30301 | 100 | 6.6 | 10 | 0.11637 | 2.8425e-05 | 2.5577 | 265 | 27489.0382 | 1.8172e-05
580 | 0.30353 | 100 | 6.6 | 10 | 0.11668 | 2.8502e-05 | 2.5577 | 265 | 27552.1382 | 1.8251e-05
581 | 0.30406 | 100 | 6.6 | 10 | 0.117 | 2.8579e-05 | 2.5577 | 265 | 27615.2489 | 1.8331e-05
582 | 0.30458 | 100 | 6.6 | 10 | 0.11731 | 2.8655e-05 | 2.5577 | 265 | 27678.3704 | 1.8411e-05
583 | 0.3051 | 100 | 6.6 | 10 | 0.11762 | 2.8732e-05 | 2.5577 | 265 | 27741.5024 | 1.8491e-05
584 | 0.30563 | 100 | 6.6 | 10 | 0.11794 | 2.8809e-05 | 2.5577 | 265 | 27804.645 | 1.8571e-05
585 | 0.30615 | 100 | 6.6 | 10 | 0.11825 | 2.8886e-05 | 2.5577 | 265 | 27867.798 | 1.8652e-05
586 | 0.30667 | 100 | 6.6 | 10 | 0.11857 | 2.8963e-05 | 2.5577 | 265 | 27930.9614 | 1.8732e-05
587 | 0.3072 | 100 | 6.6 | 10 | 0.11888 | 2.904e-05 | 2.5577 | 265 | 27994.135 | 1.8813e-05
588 | 0.30772 | 100 | 6.6 | 10 | 0.1192 | 2.9117e-05 | 2.5577 | 265 | 28057.3188 | 1.8894e-05
589 | 0.30824 | 100 | 6.6 | 10 | 0.11951 | 2.9194e-05 | 2.5577 | 265 | 28120.5126 | 1.8975e-05
590 | 0.30877 | 100 | 6.6 | 10 | 0.11983 | 2.9271e-05 | 2.5577 | 265 | 28183.7164 | 1.9057e-05
591 | 0.30929 | 100 | 6.6 | 10 | 0.12014 | 2.9348e-05 | 2.5577 | 265 | 28246.9301 | 1.9138e-05
592 | 0.30981 | 100 | 6.6 | 10 | 0.12046 | 2.9425e-05 | 2.5577 | 265 | 28310.1536 | 1.922e-05
593 | 0.31034 | 100 | 6.6 | 10 | 0.12078 | 2.9502e-05 | 2.5577 | 265 | 28373.3867 | 1.9302e-05
594 | 0.31086 | 100 | 6.6 | 10 | 0.12109 | 2.958e-05 | 2.5577 | 265 | 28436.6295 | 1.9384e-05
595 | 0.31138 | 100 | 6.6 | 10 | 0.12141 | 2.9657e-05 | 2.5577 | 265 | 28499.8818 | 1.9466e-05
596 | 0.31191 | 100 | 6.6 | 10 | 0.12173 | 2.9734e-05 | 2.5577 | 265 | 28563.1435 | 1.9549e-05
597 | 0.31243 | 100 | 6.6 | 10 | 0.12204 | 2.9812e-05 | 2.5577 | 265 | 28626.4145 | 1.9632e-05
598 | 0.31295 | 100 | 6.6 | 10 | 0.12236 | 2.9889e-05 | 2.5577 | 265 | 28689.6948 | 1.9714e-05
599 | 0.31348 | 100 | 6.6 | 10 | 0.12268 | 2.9967e-05 | 2.5577 | 265 | 28752.9843 | 1.9798e-05
600 | 0.314 | 100 | 6.6 | 10 | 0.12299 | 3.0044e-05 | 2.5577 | 265 | 28816.2828 | 1.9881e-05
601 | 0.31452 | 100 | 6.6 | 10 | 0.12331 | 3.0122e-05 | 2.5577 | 265 | 28879.5903 | 1.9964e-05
602 | 0.31505 | 100 | 6.6 | 10 | 0.12363 | 3.0199e-05 | 2.5577 | 265 | 28942.9067 | 2.0048e-05
603 | 0.31557 | 100 | 6.6 | 10 | 0.12395 | 3.0277e-05 | 2.5577 | 265 | 29006.2319 | 2.0132e-05
604 | 0.31609 | 100 | 6.6 | 10 | 0.12427 | 3.0355e-05 | 2.5577 | 265 | 29069.5659 | 2.0216e-05
605 | 0.31662 | 100 | 6.6 | 10 | 0.12458 | 3.0432e-05 | 2.5577 | 265 | 29132.9084 | 2.03e-05
606 | 0.31714 | 100 | 6.6 | 10 | 0.1249 | 3.051e-05 | 2.5577 | 265 | 29196.2595 | 2.0384e-05
607 | 0.31766 | 100 | 6.6 | 10 | 0.12522 | 3.0588e-05 | 2.5577 | 265 | 29259.6191 | 2.0469e-05
608 | 0.31819 | 100 | 6.6 | 10 | 0.12554 | 3.0666e-05 | 2.5577 | 265 | 29322.987 | 2.0554e-05
609 | 0.31871 | 100 | 6.6 | 10 | 0.12586 | 3.0744e-05 | 2.5577 | 265 | 29386.3633 | 2.0639e-05
610 | 0.31923 | 100 | 6.6 | 10 | 0.12618 | 3.0822e-05 | 2.5577 | 265 | 29449.7477 | 2.0724e-05
611 | 0.31976 | 100 | 6.6 | 10 | 0.1265 | 3.09e-05 | 2.5577 | 265 | 29513.1402 | 2.0809e-05
612 | 0.32028 | 100 | 6.6 | 10 | 0.12682 | 3.0978e-05 | 2.5577 | 265 | 29576.5408 | 2.0895e-05
613 | 0.3208 | 100 | 6.6 | 10 | 0.12714 | 3.1056e-05 | 2.5577 | 265 | 29639.9493 | 2.098e-05
614 | 0.32133 | 100 | 6.6 | 10 | 0.12746 | 3.1134e-05 | 2.5577 | 265 | 29703.3657 | 2.1066e-05
615 | 0.32185 | 100 | 6.6 | 10 | 0.12778 | 3.1212e-05 | 2.5577 | 265 | 29766.7898 | 2.1152e-05
616 | 0.32237 | 100 | 6.6 | 10 | 0.1281 | 3.129e-05 | 2.5577 | 265 | 29830.2216 | 2.1239e-05
617 | 0.3229 | 100 | 6.6 | 10 | 0.12842 | 3.1369e-05 | 2.5577 | 265 | 29893.6611 | 2.1325e-05
618 | 0.32342 | 100 | 6.6 | 10 | 0.12874 | 3.1447e-05 | 2.5577 | 265 | 29957.108 | 2.1412e-05
619 | 0.32394 | 100 | 6.6 | 10 | 0.12906 | 3.1525e-05 | 2.5577 | 265 | 30020.5625 | 2.1499e-05
620 | 0.32447 | 100 | 6.6 | 10 | 0.12938 | 3.1604e-05 | 2.5577 | 265 | 30084.0242 | 2.1586e-05
621 | 0.32499 | 100 | 6.6 | 10 | 0.1297 | 3.1682e-05 | 2.5577 | 265 | 30147.4933 | 2.1673e-05
622 | 0.32551 | 100 | 6.6 | 10 | 0.13002 | 3.176e-05 | 2.5577 | 265 | 30210.9695 | 2.176e-05
623 | 0.32604 | 100 | 6.6 | 10 | 0.13034 | 3.1839e-05 | 2.5577 | 265 | 30274.4529 | 2.1848e-05
624 | 0.32656 | 100 | 6.6 | 10 | 0.13066 | 3.1917e-05 | 2.5577 | 265 | 30337.9432 | 2.1936e-05
625 | 0.32708 | 100 | 6.6 | 10 | 0.13099 | 3.1996e-05 | 2.5577 | 265 | 30401.4406 | 2.2024e-05
626 | 0.32761 | 100 | 6.6 | 10 | 0.13131 | 3.2075e-05 | 2.5577 | 265 | 30464.9447 | 2.2112e-05
627 | 0.32813 | 100 | 6.6 | 10 | 0.13163 | 3.2153e-05 | 2.5577 | 265 | 30528.4557 | 2.22e-05
628 | 0.32865 | 100 | 6.6 | 10 | 0.13195 | 3.2232e-05 | 2.5577 | 265 | 30591.9734 | 2.2289e-05
629 | 0.32918 | 100 | 6.6 | 10 | 0.13227 | 3.2311e-05 | 2.5577 | 265 | 30655.4977 | 2.2377e-05
630 | 0.3297 | 100 | 6.6 | 10 | 0.1326 | 3.2389e-05 | 2.5577 | 265 | 30719.0285 | 2.2466e-05
631 | 0.33022 | 100 | 6.6 | 10 | 0.13292 | 3.2468e-05 | 2.5577 | 265 | 30782.5658 | 2.2555e-05
632 | 0.33075 | 100 | 6.6 | 10 | 0.13324 | 3.2547e-05 | 2.5577 | 265 | 30846.1095 | 2.2645e-05
633 | 0.33127 | 100 | 6.6 | 10 | 0.13356 | 3.2626e-05 | 2.5577 | 265 | 30909.6595 | 2.2734e-05
634 | 0.33179 | 100 | 6.6 | 10 | 0.13389 | 3.2705e-05 | 2.5577 | 265 | 30973.2157 | 2.2824e-05
635 | 0.33232 | 100 | 6.6 | 10 | 0.13421 | 3.2784e-05 | 2.5577 | 265 | 31036.7781 | 2.2914e-05
636 | 0.33284 | 100 | 6.6 | 10 | 0.13453 | 3.2863e-05 | 2.5577 | 265 | 31100.3465 | 2.3004e-05
637 | 0.33336 | 100 | 6.6 | 10 | 0.13486 | 3.2942e-05 | 2.5577 | 265 | 31163.9209 | 2.3094e-05
638 | 0.33389 | 100 | 6.6 | 10 | 0.13518 | 3.3021e-05 | 2.5577 | 265 | 31227.5013 | 2.3184e-05
639 | 0.33441 | 100 | 6.6 | 10 | 0.13551 | 3.31e-05 | 2.5577 | 265 | 31291.0874 | 2.3275e-05
640 | 0.33493 | 100 | 6.6 | 10 | 0.13583 | 3.3179e-05 | 2.5577 | 265 | 31354.6793 | 2.3366e-05
641 | 0.33546 | 100 | 6.6 | 10 | 0.13615 | 3.3258e-05 | 2.5577 | 265 | 31418.2769 | 2.3457e-05
642 | 0.33598 | 100 | 6.6 | 10 | 0.13648 | 3.3338e-05 | 2.5577 | 265 | 31481.8801 | 2.3548e-05
643 | 0.3365 | 100 | 6.6 | 10 | 0.1368 | 3.3417e-05 | 2.5577 | 265 | 31545.4888 | 2.3639e-05
644 | 0.33703 | 100 | 6.6 | 10 | 0.13713 | 3.3496e-05 | 2.5577 | 265 | 31609.1029 | 2.3731e-05
645 | 0.33755 | 100 | 6.6 | 10 | 0.13745 | 3.3576e-05 | 2.5577 | 265 | 31672.7224 | 2.3823e-05
646 | 0.33807 | 100 | 6.6 | 10 | 0.13778 | 3.3655e-05 | 2.5577 | 265 | 31736.3472 | 2.3914e-05
647 | 0.3386 | 100 | 6.6 | 10 | 0.1381 | 3.3734e-05 | 2.5577 | 265 | 31799.9772 | 2.4007e-05
648 | 0.33912 | 100 | 6.6 | 10 | 0.13843 | 3.3814e-05 | 2.5577 | 265 | 31863.6124 | 2.4099e-05
649 | 0.33964 | 100 | 6.6 | 10 | 0.13875 | 3.3893e-05 | 2.5577 | 265 | 31927.2526 | 2.4191e-05
650 | 0.34017 | 100 | 6.6 | 10 | 0.13908 | 3.3973e-05 | 2.5577 | 265 | 31990.8978 | 2.4284e-05
651 | 0.34069 | 100 | 6.6 | 10 | 0.1394 | 3.4052e-05 | 2.5577 | 265 | 32054.5479 | 2.4377e-05
652 | 0.34121 | 100 | 6.6 | 10 | 0.13973 | 3.4132e-05 | 2.5577 | 265 | 32118.2028 | 2.447e-05
653 | 0.34174 | 100 | 6.6 | 10 | 0.14006 | 3.4211e-05 | 2.5577 | 265 | 32181.8625 | 2.4563e-05
654 | 0.34226 | 100 | 6.6 | 10 | 0.14038 | 3.4291e-05 | 2.5577 | 265 | 32245.5269 | 2.4656e-05
655 | 0.34278 | 100 | 6.6 | 10 | 0.14071 | 3.4371e-05 | 2.5577 | 265 | 32309.1959 | 2.475e-05
656 | 0.34331 | 100 | 6.6 | 10 | 0.14103 | 3.4451e-05 | 2.5577 | 265 | 32372.8695 | 2.4844e-05
657 | 0.34383 | 100 | 6.6 | 10 | 0.14136 | 3.453e-05 | 2.5577 | 265 | 32436.5475 | 2.4938e-05
658 | 0.34435 | 100 | 6.6 | 10 | 0.14169 | 3.461e-05 | 2.5577 | 265 | 32500.2299 | 2.5032e-05
659 | 0.34488 | 100 | 6.6 | 10 | 0.14201 | 3.469e-05 | 2.5577 | 265 | 32563.9166 | 2.5126e-05
660 | 0.3454 | 100 | 6.6 | 10 | 0.14234 | 3.477e-05 | 2.5577 | 265 | 32627.6076 | 2.5221e-05
661 | 0.34592 | 100 | 6.6 | 10 | 0.14267 | 3.485e-05 | 2.5577 | 265 | 32691.3027 | 2.5316e-05
662 | 0.34645 | 100 | 6.6 | 10 | 0.14299 | 3.493e-05 | 2.5577 | 265 | 32755.0019 | 2.541e-05
663 | 0.34697 | 100 | 6.6 | 10 | 0.14332 | 3.501e-05 | 2.5577 | 265 | 32818.7052 | 2.5506e-05
664 | 0.34749 | 100 | 6.6 | 10 | 0.14365 | 3.509e-05 | 2.5577 | 265 | 32882.4124 | 2.5601e-05
665 | 0.34802 | 100 | 6.6 | 10 | 0.14398 | 3.517e-05 | 2.5577 | 265 | 32946.1235 | 2.5696e-05
666 | 0.34854 | 100 | 6.6 | 10 | 0.14431 | 3.525e-05 | 2.5577 | 265 | 33009.8384 | 2.5792e-05
667 | 0.34906 | 100 | 6.6 | 10 | 0.14463 | 3.533e-05 | 2.5577 | 265 | 33073.557 | 2.5888e-05
668 | 0.34959 | 100 | 6.6 | 10 | 0.14496 | 3.541e-05 | 2.5577 | 265 | 33137.2793 | 2.5984e-05
669 | 0.35011 | 100 | 6.6 | 10 | 0.14529 | 3.549e-05 | 2.5577 | 265 | 33201.0052 | 2.608e-05
670 | 0.35063 | 100 | 6.6 | 10 | 0.14562 | 3.557e-05 | 2.5577 | 265 | 33264.7346 | 2.6176e-05
671 | 0.35116 | 100 | 6.6 | 10 | 0.14595 | 3.565e-05 | 2.5577 | 265 | 33328.4675 | 2.6273e-05
672 | 0.35168 | 100 | 6.6 | 10 | 0.14627 | 3.5731e-05 | 2.5577 | 265 | 33392.2037 | 2.637e-05
673 | 0.3522 | 100 | 6.6 | 10 | 0.1466 | 3.5811e-05 | 2.5577 | 265 | 33455.9433 | 2.6467e-05
674 | 0.35273 | 100 | 6.6 | 10 | 0.14693 | 3.5891e-05 | 2.5577 | 265 | 33519.6861 | 2.6564e-05
675 | 0.35325 | 100 | 6.6 | 10 | 0.14726 | 3.5972e-05 | 2.5577 | 265 | 33583.4321 | 2.6661e-05
676 | 0.35377 | 100 | 6.6 | 10 | 0.14759 | 3.6052e-05 | 2.5577 | 265 | 33647.1811 | 2.6759e-05
677 | 0.3543 | 100 | 6.6 | 10 | 0.14792 | 3.6133e-05 | 2.5577 | 265 | 33710.9332 | 2.6856e-05
678 | 0.35482 | 100 | 6.6 | 10 | 0.14825 | 3.6213e-05 | 2.5577 | 265 | 33774.6883 | 2.6954e-05
679 | 0.35534 | 100 | 6.6 | 10 | 0.14858 | 3.6294e-05 | 2.5577 | 265 | 33838.4462 | 2.7052e-05
680 | 0.35587 | 100 | 6.6 | 10 | 0.14891 | 3.6374e-05 | 2.5577 | 265 | 33902.207 | 2.7151e-05
681 | 0.35639 | 100 | 6.6 | 10 | 0.14924 | 3.6455e-05 | 2.5577 | 265 | 33965.9705 | 2.7249e-05
682 | 0.35691 | 100 | 6.6 | 10 | 0.14957 | 3.6535e-05 | 2.5577 | 265 | 34029.7368 | 2.7348e-05
683 | 0.35744 | 100 | 6.6 | 10 | 0.1499 | 3.6616e-05 | 2.5577 | 265 | 34093.5056 | 2.7446e-05
684 | 0.35796 | 100 | 6.6 | 10 | 0.15023 | 3.6696e-05 | 2.5577 | 265 | 34157.277 | 2.7545e-05
685 | 0.35848 | 100 | 6.6 | 10 | 0.15056 | 3.6777e-05 | 2.5577 | 265 | 34221.0508 | 2.7645e-05
686 | 0.35901 | 100 | 6.6 | 10 | 0.15089 | 3.6858e-05 | 2.5577 | 265 | 34284.8271 | 2.7744e-05
687 | 0.35953 | 100 | 6.6 | 10 | 0.15122 | 3.6939e-05 | 2.5577 | 265 | 34348.6057 | 2.7843e-05
688 | 0.36005 | 100 | 6.6 | 10 | 0.15155 | 3.7019e-05 | 2.5577 | 265 | 34412.3866 | 2.7943e-05
689 | 0.36058 | 100 | 6.6 | 10 | 0.15188 | 3.71e-05 | 2.5577 | 265 | 34476.1697 | 2.8043e-05
690 | 0.3611 | 100 | 6.6 | 10 | 0.15221 | 3.7181e-05 | 2.5577 | 265 | 34539.9549 | 2.8143e-05
691 | 0.36162 | 100 | 6.6 | 10 | 0.15254 | 3.7262e-05 | 2.5577 | 265 | 34603.7422 | 2.8244e-05
692 | 0.36215 | 100 | 6.6 | 10 | 0.15287 | 3.7343e-05 | 2.5577 | 265 | 34667.5315 | 2.8344e-05
693 | 0.36267 | 100 | 6.6 | 10 | 0.15321 | 3.7424e-05 | 2.5577 | 265 | 34731.3228 | 2.8445e-05
694 | 0.36319 | 100 | 6.6 | 10 | 0.15354 | 3.7505e-05 | 2.5577 | 265 | 34795.1159 | 2.8546e-05
695 | 0.36372 | 100 | 6.6 | 10 | 0.15387 | 3.7586e-05 | 2.5577 | 265 | 34858.9109 | 2.8647e-05
696 | 0.36424 | 100 | 6.6 | 10 | 0.1542 | 3.7667e-05 | 2.5577 | 265 | 34922.7076 | 2.8748e-05
697 | 0.36476 | 100 | 6.6 | 10 | 0.15453 | 3.7748e-05 | 2.5577 | 265 | 34986.5059 | 2.8849e-05
698 | 0.36529 | 100 | 6.6 | 10 | 0.15486 | 3.7829e-05 | 2.5577 | 265 | 35050.3059 | 2.8951e-05
699 | 0.36581 | 100 | 6.6 | 10 | 0.1552 | 3.791e-05 | 2.5577 | 265 | 35114.1074 | 2.9052e-05
700 | 0.36633 | 100 | 6.6 | 10 | 0.15553 | 3.7991e-05 | 2.5577 | 265 | 35177.9104 | 2.9154e-05
701 | 0.36686 | 100 | 6.6 | 10 | 0.15586 | 3.8072e-05 | 2.5577 | 265 | 35241.7148 | 2.9257e-05
702 | 0.36738 | 100 | 6.6 | 10 | 0.15619 | 3.8153e-05 | 2.5577 | 265 | 35305.5206 | 2.9359e-05
703 | 0.3679 | 100 | 6.6 | 10 | 0.15652 | 3.8235e-05 | 2.5577 | 265 | 35369.3277 | 2.9461e-05
704 | 0.36843 | 100 | 6.6 | 10 | 0.15686 | 3.8316e-05 | 2.5577 | 265 | 35433.1359 | 2.9564e-05
705 | 0.36895 | 100 | 6.6 | 10 | 0.15719 | 3.8397e-05 | 2.5577 | 265 | 35496.9454 | 2.9667e-05
706 | 0.36947 | 100 | 6.6 | 10 | 0.15752 | 3.8478e-05 | 2.5577 | 265 | 35560.7559 | 2.977e-05
707 | 0.37 | 100 | 6.6 | 10 | 0.15786 | 3.856e-05 | 2.5577 | 265 | 35624.5674 | 2.9873e-05
708 | 0.37052 | 100 | 6.6 | 10 | 0.15819 | 3.8641e-05 | 2.5577 | 265 | 35688.3799 | 2.9977e-05
709 | 0.37104 | 100 | 6.6 | 10 | 0.15852 | 3.8722e-05 | 2.5577 | 265 | 35752.1933 | 3.008e-05
710 | 0.37157 | 100 | 6.6 | 10 | 0.15886 | 3.8804e-05 | 2.5577 | 265 | 35816.0076 | 3.0184e-05
711 | 0.37209 | 100 | 6.6 | 10 | 0.15919 | 3.8885e-05 | 2.5577 | 265 | 35879.8226 | 3.0288e-05
712 | 0.37261 | 100 | 6.6 | 10 | 0.15952 | 3.8967e-05 | 2.5577 | 265 | 35943.6383 | 3.0392e-05
713 | 0.37314 | 100 | 6.6 | 10 | 0.15986 | 3.9048e-05 | 2.5577 | 265 | 36007.4547 | 3.0496e-05
714 | 0.37366 | 100 | 6.6 | 10 | 0.16019 | 3.913e-05 | 2.5577 | 265 | 36071.2717 | 3.0601e-05
715 | 0.37418 | 100 | 6.6 | 10 | 0.16052 | 3.9211e-05 | 2.5577 | 265 | 36135.0892 | 3.0706e-05
716 | 0.37471 | 100 | 6.6 | 10 | 0.16086 | 3.9293e-05 | 2.5577 | 265 | 36198.9071 | 3.0811e-05
717 | 0.37523 | 100 | 6.6 | 10 | 0.16119 | 3.9374e-05 | 2.5577 | 265 | 36262.7254 | 3.0916e-05
718 | 0.37575 | 100 | 6.6 | 10 | 0.16153 | 3.9456e-05 | 2.5577 | 265 | 36326.5441 | 3.1021e-05
719 | 0.37628 | 100 | 6.6 | 10 | 0.16186 | 3.9538e-05 | 2.5577 | 265 | 36390.3631 | 3.1126e-05
720 | 0.3768 | 100 | 6.6 | 10 | 0.16219 | 3.9619e-05 | 2.5577 | 265 | 36454.1822 | 3.1232e-05
721 | 0.37732 | 100 | 6.6 | 10 | 0.16253 | 3.9701e-05 | 2.5577 | 265 | 36518.0015 | 3.1338e-05
722 | 0.37785 | 100 | 6.6 | 10 | 0.16286 | 3.9783e-05 | 2.5577 | 265 | 36581.8209 | 3.1444e-05
723 | 0.37837 | 100 | 6.6 | 10 | 0.1632 | 3.9865e-05 | 2.5577 | 265 | 36645.6403 | 3.155e-05
724 | 0.37889 | 100 | 6.6 | 10 | 0.16353 | 3.9946e-05 | 2.5577 | 265 | 36709.4597 | 3.1656e-05
725 | 0.37942 | 100 | 6.6 | 10 | 0.16387 | 4.0028e-05 | 2.5577 | 265 | 36773.279 | 3.1763e-05
726 | 0.37994 | 100 | 6.6 | 10 | 0.1642 | 4.011e-05 | 2.5577 | 265 | 36837.0981 | 3.1869e-05
727 | 0.38046 | 100 | 6.6 | 10 | 0.16454 | 4.0192e-05 | 2.5577 | 265 | 36900.917 | 3.1976e-05
728 | 0.38099 | 100 | 6.6 | 10 | 0.16487 | 4.0274e-05 | 2.5577 | 265 | 36964.7356 | 3.2083e-05
729 | 0.38151 | 100 | 6.6 | 10 | 0.16521 | 4.0356e-05 | 2.5577 | 265 | 37028.5539 | 3.2191e-05
730 | 0.38203 | 100 | 6.6 | 10 | 0.16554 | 4.0438e-05 | 2.5577 | 265 | 37092.3718 | 3.2298e-05
731 | 0.38256 | 100 | 6.6 | 10 | 0.16588 | 4.052e-05 | 2.5577 | 265 | 37156.1892 | 3.2406e-05
732 | 0.38308 | 100 | 6.6 | 10 | 0.16622 | 4.0602e-05 | 2.5577 | 265 | 37220.0061 | 3.2514e-05
733 | 0.3836 | 100 | 6.6 | 10 | 0.16655 | 4.0684e-05 | 2.5577 | 265 | 37283.8225 | 3.2622e-05
734 | 0.38413 | 100 | 6.6 | 10 | 0.16689 | 4.0766e-05 | 2.5577 | 265 | 37347.6382 | 3.273e-05
735 | 0.38465 | 100 | 6.6 | 10 | 0.16722 | 4.0848e-05 | 2.5577 | 265 | 37411.4531 | 3.2838e-05
736 | 0.38517 | 100 | 6.6 | 10 | 0.16756 | 4.093e-05 | 2.5577 | 265 | 37475.2674 | 3.2947e-05
737 | 0.3857 | 100 | 6.6 | 10 | 0.1679 | 4.1012e-05 | 2.5577 | 265 | 37539.0808 | 3.3055e-05
738 | 0.38622 | 100 | 6.6 | 10 | 0.16823 | 4.1094e-05 | 2.5577 | 265 | 37602.8933 | 3.3164e-05
739 | 0.38674 | 100 | 6.6 | 10 | 0.16857 | 4.1176e-05 | 2.5577 | 265 | 37666.7049 | 3.3273e-05
740 | 0.38727 | 100 | 6.6 | 10 | 0.1689 | 4.1259e-05 | 2.5577 | 265 | 37730.5155 | 3.3383e-05
741 | 0.38779 | 100 | 6.6 | 10 | 0.16924 | 4.1341e-05 | 2.5577 | 265 | 37794.3251 | 3.3492e-05
742 | 0.38831 | 100 | 6.6 | 10 | 0.16958 | 4.1423e-05 | 2.5577 | 265 | 37858.1335 | 3.3602e-05
743 | 0.38884 | 100 | 6.6 | 10 | 0.16991 | 4.1505e-05 | 2.5577 | 265 | 37921.9408 | 3.3711e-05
744 | 0.38936 | 100 | 6.6 | 10 | 0.17025 | 4.1588e-05 | 2.5577 | 265 | 37985.7469 | 3.3821e-05
745 | 0.38988 | 100 | 6.6 | 10 | 0.17059 | 4.167e-05 | 2.5577 | 265 | 38049.5516 | 3.3932e-05
746 | 0.39041 | 100 | 6.6 | 10 | 0.17093 | 4.1752e-05 | 2.5577 | 265 | 38113.355 | 3.4042e-05
747 | 0.39093 | 100 | 6.6 | 10 | 0.17126 | 4.1835e-05 | 2.5577 | 265 | 38177.1571 | 3.4152e-05
748 | 0.39145 | 100 | 6.6 | 10 | 0.1716 | 4.1917e-05 | 2.5577 | 265 | 38240.9576 | 3.4263e-05
749 | 0.39198 | 100 | 6.6 | 10 | 0.17194 | 4.1999e-05 | 2.5577 | 265 | 38304.7567 | 3.4374e-05
750 | 0.3925 | 100 | 6.6 | 10 | 0.17227 | 4.2082e-05 | 2.5577 | 265 | 38368.5541 | 3.4485e-05
751 | 0.39302 | 100 | 6.6 | 10 | 0.17261 | 4.2164e-05 | 2.5577 | 265 | 38432.35 | 3.4596e-05
752 | 0.39355 | 100 | 6.6 | 10 | 0.17295 | 4.2247e-05 | 2.5577 | 265 | 38496.1441 | 3.4708e-05
753 | 0.39407 | 100 | 6.6 | 10 | 0.17329 | 4.2329e-05 | 2.5577 | 265 | 38559.9365 | 3.4819e-05
754 | 0.39459 | 100 | 6.6 | 10 | 0.17363 | 4.2412e-05 | 2.5577 | 265 | 38623.7271 | 3.4931e-05
755 | 0.39512 | 100 | 6.6 | 10 | 0.17396 | 4.2494e-05 | 2.5577 | 265 | 38687.5159 | 3.5043e-05
756 | 0.39564 | 100 | 6.6 | 10 | 0.1743 | 4.2577e-05 | 2.5577 | 265 | 38751.3027 | 3.5155e-05
757 | 0.39616 | 100 | 6.6 | 10 | 0.17464 | 4.2659e-05 | 2.5577 | 265 | 38815.0876 | 3.5267e-05
758 | 0.39669 | 100 | 6.6 | 10 | 0.17498 | 4.2742e-05 | 2.5577 | 265 | 38878.8704 | 3.538e-05
759 | 0.39721 | 100 | 6.6 | 10 | 0.17532 | 4.2825e-05 | 2.5577 | 265 | 38942.6512 | 3.5493e-05
760 | 0.39773 | 100 | 6.6 | 10 | 0.17565 | 4.2907e-05 | 2.5577 | 265 | 39006.4298 | 3.5605e-05
761 | 0.39826 | 100 | 6.6 | 10 | 0.17599 | 4.299e-05 | 2.5577 | 265 | 39070.2062 | 3.5718e-05
762 | 0.39878 | 100 | 6.6 | 10 | 0.17633 | 4.3073e-05 | 2.5577 | 265 | 39133.9804 | 3.5832e-05
763 | 0.3993 | 100 | 6.6 | 10 | 0.17667 | 4.3155e-05 | 2.5577 | 265 | 39197.7523 | 3.5945e-05
764 | 0.39983 | 100 | 6.6 | 10 | 0.17701 | 4.3238e-05 | 2.5577 | 265 | 39261.5218 | 3.6059e-05
765 | 0.40035 | 100 | 6.6 | 10 | 0.17735 | 4.3321e-05 | 2.5577 | 265 | 39325.2889 | 3.6172e-05
766 | 0.40087 | 100 | 6.6 | 10 | 0.17769 | 4.3404e-05 | 2.5577 | 265 | 39389.0535 | 3.6286e-05
767 | 0.4014 | 100 | 6.6 | 10 | 0.17802 | 4.3486e-05 | 2.5577 | 265 | 39452.8156 | 3.64e-05
768 | 0.40192 | 100 | 6.6 | 10 | 0.17836 | 4.3569e-05 | 2.5577 | 265 | 39516.5751 | 3.6515e-05
769 | 0.40244 | 100 | 6.6 | 10 | 0.1787 | 4.3652e-05 | 2.5577 | 265 | 39580.332 | 3.6629e-05
770 | 0.40297 | 100 | 6.6 | 10 | 0.17904 | 4.3735e-05 | 2.5577 | 265 | 39644.0862 | 3.6744e-05
771 | 0.40349 | 100 | 6.6 | 10 | 0.17938 | 4.3818e-05 | 2.5577 | 265 | 39707.8376 | 3.6859e-05
772 | 0.40401 | 100 | 6.6 | 10 | 0.17972 | 4.3901e-05 | 2.5577 | 265 | 39771.5863 | 3.6974e-05
773 | 0.40454 | 100 | 6.6 | 10 | 0.18006 | 4.3984e-05 | 2.5577 | 265 | 39835.3321 | 3.7089e-05
774 | 0.40506 | 100 | 6.6 | 10 | 0.1804 | 4.4066e-05 | 2.5577 | 265 | 39899.075 | 3.7204e-05
775 | 0.40558 | 100 | 6.6 | 10 | 0.18074 | 4.4149e-05 | 2.5577 | 265 | 39962.8149 | 3.732e-05
776 | 0.40611 | 100 | 6.6 | 10 | 0.18108 | 4.4232e-05 | 2.5577 | 265 | 40026.5518 | 3.7435e-05
777 | 0.40663 | 100 | 6.6 | 10 | 0.18142 | 4.4315e-05 | 2.5577 | 265 | 40090.2857 | 3.7551e-05
778 | 0.40715 | 100 | 6.6 | 10 | 0.18176 | 4.4398e-05 | 2.5577 | 265 | 40154.0164 | 3.7667e-05
779 | 0.40768 | 100 | 6.6 | 10 | 0.1821 | 4.4481e-05 | 2.5577 | 265 | 40217.744 | 3.7784e-05
780 | 0.4082 | 100 | 6.6 | 10 | 0.18244 | 4.4565e-05 | 2.5577 | 265 | 40281.4683 | 3.79e-05
781 | 0.40872 | 100 | 6.6 | 10 | 0.18278 | 4.4648e-05 | 2.5577 | 265 | 40345.1894 | 3.8017e-05
782 | 0.40925 | 100 | 6.6 | 10 | 0.18312 | 4.4731e-05 | 2.5577 | 265 | 40408.9071 | 3.8133e-05
783 | 0.40977 | 100 | 6.6 | 10 | 0.18346 | 4.4814e-05 | 2.5577 | 265 | 40472.6214 | 3.825e-05
784 | 0.41029 | 100 | 6.6 | 10 | 0.1838 | 4.4897e-05 | 2.5577 | 265 | 40536.3323 | 3.8367e-05
785 | 0.41082 | 100 | 6.6 | 10 | 0.18414 | 4.498e-05 | 2.5577 | 265 | 40600.0397 | 3.8485e-05
786 | 0.41134 | 100 | 6.6 | 10 | 0.18448 | 4.5063e-05 | 2.5577 | 265 | 40663.7436 | 3.8602e-05
787 | 0.41186 | 100 | 6.6 | 10 | 0.18482 | 4.5146e-05 | 2.5577 | 265 | 40727.4438 | 3.872e-05
788 | 0.41239 | 100 | 6.6 | 10 | 0.18516 | 4.523e-05 | 2.5577 | 265 | 40791.1404 | 3.8838e-05
789 | 0.41291 | 100 | 6.6 | 10 | 0.1855 | 4.5313e-05 | 2.5577 | 265 | 40854.8333 | 3.8956e-05
790 | 0.41343 | 100 | 6.6 | 10 | 0.18584 | 4.5396e-05 | 2.5577 | 265 | 40918.5225 | 3.9074e-05
791 | 0.41396 | 100 | 6.6 | 10 | 0.18618 | 4.5479e-05 | 2.5577 | 265 | 40982.2079 | 3.9192e-05
792 | 0.41448 | 100 | 6.6 | 10 | 0.18652 | 4.5563e-05 | 2.5577 | 265 | 41045.8894 | 3.9311e-05
793 | 0.415 | 100 | 6.6 | 10 | 0.18687 | 4.5646e-05 | 2.5577 | 265 | 41109.5669 | 3.9429e-05
794 | 0.41553 | 100 | 6.6 | 10 | 0.18721 | 4.5729e-05 | 2.5577 | 265 | 41173.2406 | 3.9548e-05
795 | 0.41605 | 100 | 6.6 | 10 | 0.18755 | 4.5813e-05 | 2.5577 | 265 | 41236.9102 | 3.9667e-05
796 | 0.41657 | 100 | 6.6 | 10 | 0.18789 | 4.5896e-05 | 2.5577 | 265 | 41300.5758 | 3.9787e-05
797 | 0.4171 | 100 | 6.6 | 10 | 0.18823 | 4.5979e-05 | 2.5577 | 265 | 41364.2372 | 3.9906e-05
798 | 0.41762 | 100 | 6.6 | 10 | 0.18857 | 4.6063e-05 | 2.5577 | 265 | 41427.8945 | 4.0026e-05
799 | 0.41814 | 100 | 6.6 | 10 | 0.18891 | 4.6146e-05 | 2.5577 | 265 | 41491.5475 | 4.0145e-05
800 | 0.41867 | 100 | 6.6 | 10 | 0.18925 | 4.623e-05 | 2.5577 | 265 | 41555.1963 | 4.0265e-05
801 | 0.41919 | 100 | 6.6 | 10 | 0.1896 | 4.6313e-05 | 2.5577 | 265 | 41618.8408 | 4.0385e-05
802 | 0.41971 | 100 | 6.6 | 10 | 0.18994 | 4.6396e-05 | 2.5577 | 265 | 41682.4809 | 4.0506e-05
803 | 0.42024 | 100 | 6.6 | 10 | 0.19028 | 4.648e-05 | 2.5577 | 265 | 41746.1166 | 4.0626e-05
804 | 0.42076 | 100 | 6.6 | 10 | 0.19062 | 4.6563e-05 | 2.5577 | 265 | 41809.7479 | 4.0747e-05
805 | 0.42128 | 100 | 6.6 | 10 | 0.19096 | 4.6647e-05 | 2.5577 | 265 | 41873.3746 | 4.0868e-05
806 | 0.42181 | 100 | 6.6 | 10 | 0.19131 | 4.673e-05 | 2.5577 | 265 | 41936.9967 | 4.0989e-05
807 | 0.42233 | 100 | 6.6 | 10 | 0.19165 | 4.6814e-05 | 2.5577 | 265 | 42000.6142 | 4.111e-05
808 | 0.42285 | 100 | 6.6 | 10 | 0.19199 | 4.6898e-05 | 2.5577 | 265 | 42064.2271 | 4.1231e-05
809 | 0.42338 | 100 | 6.6 | 10 | 0.19233 | 4.6981e-05 | 2.5577 | 265 | 42127.8352 | 4.1353e-05
810 | 0.4239 | 100 | 6.6 | 10 | 0.19267 | 4.7065e-05 | 2.5577 | 265 | 42191.4386 | 4.1474e-05
811 | 0.42442 | 100 | 6.6 | 10 | 0.19302 | 4.7148e-05 | 2.5577 | 265 | 42255.0371 | 4.1596e-05
812 | 0.42495 | 100 | 6.6 | 10 | 0.19336 | 4.7232e-05 | 2.5577 | 265 | 42318.6308 | 4.1718e-05
813 | 0.42547 | 100 | 6.6 | 10 | 0.1937 | 4.7316e-05 | 2.5577 | 265 | 42382.2196 | 4.184e-05
814 | 0.42599 | 100 | 6.6 | 10 | 0.19404 | 4.7399e-05 | 2.5577 | 265 | 42445.8034 | 4.1963e-05
815 | 0.42652 | 100 | 6.6 | 10 | 0.19439 | 4.7483e-05 | 2.5577 | 265 | 42509.3822 | 4.2085e-05
816 | 0.42704 | 100 | 6.6 | 10 | 0.19473 | 4.7567e-05 | 2.5577 | 265 | 42572.9559 | 4.2208e-05
817 | 0.42756 | 100 | 6.6 | 10 | 0.19507 | 4.765e-05 | 2.5577 | 265 | 42636.5245 | 4.2331e-05
818 | 0.42809 | 100 | 6.6 | 10 | 0.19541 | 4.7734e-05 | 2.5577 | 265 | 42700.088 | 4.2454e-05
819 | 0.42861 | 100 | 6.6 | 10 | 0.19576 | 4.7818e-05 | 2.5577 | 265 | 42763.6462 | 4.2577e-05
820 | 0.42913 | 100 | 6.6 | 10 | 0.1961 | 4.7901e-05 | 2.5577 | 265 | 42827.1992 | 4.2701e-05
821 | 0.42966 | 100 | 6.6 | 10 | 0.19644 | 4.7985e-05 | 2.5577 | 265 | 42890.7469 | 4.2824e-05
822 | 0.43018 | 100 | 6.6 | 10 | 0.19679 | 4.8069e-05 | 2.5577 | 265 | 42954.2892 | 4.2948e-05
823 | 0.4307 | 100 | 6.6 | 10 | 0.19713 | 4.8153e-05 | 2.5577 | 265 | 43017.8261 | 4.3072e-05
824 | 0.43123 | 100 | 6.6 | 10 | 0.19747 | 4.8237e-05 | 2.5577 | 265 | 43081.3576 | 4.3196e-05
825 | 0.43175 | 100 | 6.6 | 10 | 0.19781 | 4.832e-05 | 2.5577 | 265 | 43144.8835 | 4.332e-05
826 | 0.43227 | 100 | 6.6 | 10 | 0.19816 | 4.8404e-05 | 2.5577 | 265 | 43208.404 | 4.3445e-05
827 | 0.4328 | 100 | 6.6 | 10 | 0.1985 | 4.8488e-05 | 2.5577 | 265 | 43271.9188 | 4.3569e-05
828 | 0.43332 | 100 | 6.6 | 10 | 0.19884 | 4.8572e-05 | 2.5577 | 265 | 43335.428 | 4.3694e-05
829 | 0.43384 | 100 | 6.6 | 10 | 0.19919 | 4.8656e-05 | 2.5577 | 265 | 43398.9314 | 4.3819e-05
830 | 0.43437 | 100 | 6.6 | 10 | 0.19953 | 4.874e-05 | 2.5577 | 265 | 43462.4292 | 4.3944e-05
831 | 0.43489 | 100 | 6.6 | 10 | 0.19987 | 4.8824e-05 | 2.5577 | 265 | 43525.9212 | 4.4069e-05
832 | 0.43541 | 100 | 6.6 | 10 | 0.20022 | 4.8908e-05 | 2.5577 | 265 | 43589.4073 | 4.4195e-05
833 | 0.43594 | 100 | 6.6 | 10 | 0.20056 | 4.8991e-05 | 2.5577 | 265 | 43652.8875 | 4.4321e-05
834 | 0.43646 | 100 | 6.6 | 10 | 0.20091 | 4.9075e-05 | 2.5577 | 265 | 43716.3619 | 4.4446e-05
835 | 0.43698 | 100 | 6.6 | 10 | 0.20125 | 4.9159e-05 | 2.5577 | 265 | 43779.8302 | 4.4572e-05
836 | 0.43751 | 100 | 6.6 | 10 | 0.20159 | 4.9243e-05 | 2.5577 | 265 | 43843.2925 | 4.4699e-05
837 | 0.43803 | 100 | 6.6 | 10 | 0.20194 | 4.9327e-05 | 2.5577 | 265 | 43906.7488 | 4.4825e-05
838 | 0.43855 | 100 | 6.6 | 10 | 0.20228 | 4.9411e-05 | 2.5577 | 265 | 43970.1989 | 4.4951e-05
839 | 0.43908 | 100 | 6.6 | 10 | 0.20262 | 4.9495e-05 | 2.5577 | 265 | 44033.6429 | 4.5078e-05
840 | 0.4396 | 100 | 6.6 | 10 | 0.20297 | 4.9579e-05 | 2.5577 | 265 | 44097.0807 | 4.5205e-05
841 | 0.44012 | 100 | 6.6 | 10 | 0.20331 | 4.9663e-05 | 2.5577 | 265 | 44160.5122 | 4.5332e-05
842 | 0.44065 | 100 | 6.6 | 10 | 0.20366 | 4.9747e-05 | 2.5577 | 265 | 44223.9374 | 4.5459e-05
843 | 0.44117 | 100 | 6.6 | 10 | 0.204 | 4.9831e-05 | 2.5577 | 265 | 44287.3563 | 4.5586e-05
844 | 0.44169 | 100 | 6.6 | 10 | 0.20434 | 4.9916e-05 | 2.5577 | 265 | 44350.7688 | 4.5714e-05
845 | 0.44222 | 100 | 6.6 | 10 | 0.20469 | 5e-05 | 2.5577 | 265 | 44414.1748 | 4.5842e-05
846 | 0.44274 | 100 | 6.6 | 10 | 0.20503 | 5.0084e-05 | 2.5577 | 265 | 44477.5744 | 4.5969e-05
847 | 0.44326 | 100 | 6.6 | 10 | 0.20538 | 5.0168e-05 | 2.5577 | 265 | 44540.9674 | 4.6097e-05
848 | 0.44379 | 100 | 6.6 | 10 | 0.20572 | 5.0252e-05 | 2.5577 | 265 | 44604.3538 | 4.6226e-05
849 | 0.44431 | 100 | 6.6 | 10 | 0.20607 | 5.0336e-05 | 2.5577 | 265 | 44667.7337 | 4.6354e-05
850 | 0.44483 | 100 | 6.6 | 10 | 0.20641 | 5.042e-05 | 2.5577 | 265 | 44731.1068 | 4.6482e-05
851 | 0.44536 | 100 | 6.6 | 10 | 0.20676 | 5.0504e-05 | 2.5577 | 265 | 44794.4733 | 4.6611e-05
852 | 0.44588 | 100 | 6.6 | 10 | 0.2071 | 5.0589e-05 | 2.5577 | 265 | 44857.8329 | 4.674e-05
853 | 0.4464 | 100 | 6.6 | 10 | 0.20744 | 5.0673e-05 | 2.5577 | 265 | 44921.1858 | 4.6869e-05
854 | 0.44693 | 100 | 6.6 | 10 | 0.20779 | 5.0757e-05 | 2.5577 | 265 | 44984.5318 | 4.6998e-05
855 | 0.44745 | 100 | 6.6 | 10 | 0.20813 | 5.0841e-05 | 2.5577 | 265 | 45047.871 | 4.7128e-05
856 | 0.44797 | 100 | 6.6 | 10 | 0.20848 | 5.0925e-05 | 2.5577 | 265 | 45111.2032 | 4.7257e-05
857 | 0.4485 | 100 | 6.6 | 10 | 0.20882 | 5.101e-05 | 2.5577 | 265 | 45174.5284 | 4.7387e-05
858 | 0.44902 | 100 | 6.6 | 10 | 0.20917 | 5.1094e-05 | 2.5577 | 265 | 45237.8466 | 4.7517e-05
859 | 0.44954 | 100 | 6.6 | 10 | 0.20951 | 5.1178e-05 | 2.5577 | 265 | 45301.1577 | 4.7647e-05
860 | 0.45007 | 100 | 6.6 | 10 | 0.20986 | 5.1262e-05 | 2.5577 | 265 | 45364.4617 | 4.7777e-05
861 | 0.45059 | 100 | 6.6 | 10 | 0.2102 | 5.1347e-05 | 2.5577 | 265 | 45427.7585 | 4.7907e-05
862 | 0.45111 | 100 | 6.6 | 10 | 0.21055 | 5.1431e-05 | 2.5577 | 265 | 45491.0481 | 4.8038e-05
863 | 0.45164 | 100 | 6.6 | 10 | 0.21089 | 5.1515e-05 | 2.5577 | 265 | 45554.3305 | 4.8169e-05
864 | 0.45216 | 100 | 6.6 | 10 | 0.21124 | 5.16e-05 | 2.5577 | 265 | 45617.6055 | 4.83e-05
865 | 0.45268 | 100 | 6.6 | 10 | 0.21158 | 5.1684e-05 | 2.5577 | 265 | 45680.8733 | 4.8431e-05
866 | 0.45321 | 100 | 6.6 | 10 | 0.21193 | 5.1768e-05 | 2.5577 | 265 | 45744.1336 | 4.8562e-05
867 | 0.45373 | 100 | 6.6 | 10 | 0.21227 | 5.1853e-05 | 2.5577 | 265 | 45807.3865 | 4.8693e-05
868 | 0.45425 | 100 | 6.6 | 10 | 0.21262 | 5.1937e-05 | 2.5577 | 265 | 45870.632 | 4.8825e-05
869 | 0.45478 | 100 | 6.6 | 10 | 0.21296 | 5.2021e-05 | 2.5577 | 265 | 45933.8699 | 4.8956e-05
870 | 0.4553 | 100 | 6.6 | 10 | 0.21331 | 5.2106e-05 | 2.5577 | 265 | 45997.1003 | 4.9088e-05
871 | 0.45582 | 100 | 6.6 | 10 | 0.21366 | 5.219e-05 | 2.5577 | 265 | 46060.323 | 4.922e-05
872 | 0.45635 | 100 | 6.6 | 10 | 0.214 | 5.2274e-05 | 2.5577 | 265 | 46123.5382 | 4.9353e-05
873 | 0.45687 | 100 | 6.6 | 10 | 0.21435 | 5.2359e-05 | 2.5577 | 265 | 46186.7456 | 4.9485e-05
874 | 0.45739 | 100 | 6.6 | 10 | 0.21469 | 5.2443e-05 | 2.5577 | 265 | 46249.9453 | 4.9617e-05
875 | 0.45792 | 100 | 6.6 | 10 | 0.21504 | 5.2528e-05 | 2.5577 | 265 | 46313.1372 | 4.975e-05
876 | 0.45844 | 100 | 6.6 | 10 | 0.21538 | 5.2612e-05 | 2.5577 | 265 | 46376.3213 | 4.9883e-05
877 | 0.45896 | 100 | 6.6 | 10 | 0.21573 | 5.2696e-05 | 2.5577 | 265 | 46439.4975 | 5.0016e-05
878 | 0.45949 | 100 | 6.6 | 10 | 0.21607 | 5.2781e-05 | 2.5577 | 265 | 46502.6659 | 5.0149e-05
879 | 0.46001 | 100 | 6.6 | 10 | 0.21642 | 5.2865e-05 | 2.5577 | 265 | 46565.8262 | 5.0283e-05
880 | 0.46053 | 100 | 6.6 | 10 | 0.21677 | 5.295e-05 | 2.5577 | 265 | 46628.9786 | 5.0416e-05
881 | 0.46106 | 100 | 6.6 | 10 | 0.21711 | 5.3034e-05 | 2.5577 | 265 | 46692.123 | 5.055e-05
882 | 0.46158 | 100 | 6.6 | 10 | 0.21746 | 5.3119e-05 | 2.5577 | 265 | 46755.2592 | 5.0684e-05
883 | 0.4621 | 100 | 6.6 | 10 | 0.2178 | 5.3203e-05 | 2.5577 | 265 | 46818.3874 | 5.0818e-05
884 | 0.46263 | 100 | 6.6 | 10 | 0.21815 | 5.3288e-05 | 2.5577 | 265 | 46881.5074 | 5.0952e-05
885 | 0.46315 | 100 | 6.6 | 10 | 0.2185 | 5.3372e-05 | 2.5577 | 265 | 46944.6191 | 5.1086e-05
886 | 0.46367 | 100 | 6.6 | 10 | 0.21884 | 5.3457e-05 | 2.5577 | 265 | 47007.7227 | 5.1221e-05
887 | 0.4642 | 100 | 6.6 | 10 | 0.21919 | 5.3541e-05 | 2.5577 | 265 | 47070.8179 | 5.1355e-05
888 | 0.46472 | 100 | 6.6 | 10 | 0.21953 | 5.3626e-05 | 2.5577 | 265 | 47133.9048 | 5.149e-05
889 | 0.46524 | 100 | 6.6 | 10 | 0.21988 | 5.371e-05 | 2.5577 | 265 | 47196.9834 | 5.1625e-05
890 | 0.46577 | 100 | 6.6 | 10 | 0.22023 | 5.3795e-05 | 2.5577 | 265 | 47260.0535 | 5.176e-05
891 | 0.46629 | 100 | 6.6 | 10 | 0.22057 | 5.3879e-05 | 2.5577 | 265 | 47323.1151 | 5.1896e-05
892 | 0.46681 | 100 | 6.6 | 10 | 0.22092 | 5.3964e-05 | 2.5577 | 265 | 47386.1683 | 5.2031e-05
893 | 0.46734 | 100 | 6.6 | 10 | 0.22126 | 5.4049e-05 | 2.5577 | 265 | 47449.2129 | 5.2167e-05
894 | 0.46786 | 100 | 6.6 | 10 | 0.22161 | 5.4133e-05 | 2.5577 | 265 | 47512.249 | 5.2303e-05
895 | 0.46838 | 100 | 6.6 | 10 | 0.22196 | 5.4218e-05 | 2.5577 | 265 | 47575.2764 | 5.2439e-05
896 | 0.46891 | 100 | 6.6 | 10 | 0.2223 | 5.4302e-05 | 2.5577 | 265 | 47638.2951 | 5.2575e-05
897 | 0.46943 | 100 | 6.6 | 10 | 0.22265 | 5.4387e-05 | 2.5577 | 265 | 47701.3051 | 5.2711e-05
898 | 0.46995 | 100 | 6.6 | 10 | 0.223 | 5.4472e-05 | 2.5577 | 265 | 47764.3064 | 5.2848e-05
899 | 0.47048 | 100 | 6.6 | 10 | 0.22334 | 5.4556e-05 | 2.5577 | 265 | 47827.2989 | 5.2984e-05
900 | 0.471 | 100 | 6.6 | 10 | 0.22369 | 5.4641e-05 | 2.5577 | 265 | 47890.2825 | 5.3121e-05
901 | 0.47152 | 100 | 6.6 | 10 | 0.22404 | 5.4725e-05 | 2.5577 | 265 | 47953.2573 | 5.3258e-05
902 | 0.47205 | 100 | 6.6 | 10 | 0.22438 | 5.481e-05 | 2.5577 | 265 | 48016.2232 | 5.3395e-05
903 | 0.47257 | 100 | 6.6 | 10 | 0.22473 | 5.4895e-05 | 2.5577 | 265 | 48079.1801 | 5.3532e-05
904 | 0.47309 | 100 | 6.6 | 10 | 0.22507 | 5.4979e-05 | 2.5577 | 265 | 48142.128 | 5.367e-05
905 | 0.47362 | 100 | 6.6 | 10 | 0.22542 | 5.5064e-05 | 2.5577 | 265 | 48205.0669 | 5.3807e-05
906 | 0.47414 | 100 | 6.6 | 10 | 0.22577 | 5.5149e-05 | 2.5577 | 265 | 48267.9967 | 5.3945e-05
907 | 0.47466 | 100 | 6.6 | 10 | 0.22611 | 5.5233e-05 | 2.5577 | 265 | 48330.9174 | 5.4083e-05
908 | 0.47519 | 100 | 6.6 | 10 | 0.22646 | 5.5318e-05 | 2.5577 | 265 | 48393.8289 | 5.4221e-05
909 | 0.47571 | 100 | 6.6 | 10 | 0.22681 | 5.5403e-05 | 2.5577 | 265 | 48456.7312 | 5.4359e-05
910 | 0.47623 | 100 | 6.6 | 10 | 0.22715 | 5.5487e-05 | 2.5577 | 265 | 48519.6243 | 5.4498e-05
911 | 0.47676 | 100 | 6.6 | 10 | 0.2275 | 5.5572e-05 | 2.5577 | 265 | 48582.5081 | 5.4636e-05
912 | 0.47728 | 100 | 6.6 | 10 | 0.22785 | 5.5657e-05 | 2.5577 | 265 | 48645.3825 | 5.4775e-05
913 | 0.4778 | 100 | 6.6 | 10 | 0.22819 | 5.5742e-05 | 2.5577 | 265 | 48708.2476 | 5.4914e-05
914 | 0.47833 | 100 | 6.6 | 10 | 0.22854 | 5.5826e-05 | 2.5577 | 265 | 48771.1033 | 5.5053e-05
915 | 0.47885 | 100 | 6.6 | 10 | 0.22889 | 5.5911e-05 | 2.5577 | 265 | 48833.9496 | 5.5192e-05
916 | 0.47937 | 100 | 6.6 | 10 | 0.22924 | 5.5996e-05 | 2.5577 | 265 | 48896.7864 | 5.5331e-05
917 | 0.4799 | 100 | 6.6 | 10 | 0.22958 | 5.608e-05 | 2.5577 | 265 | 48959.6136 | 5.5471e-05
918 | 0.48042 | 100 | 6.6 | 10 | 0.22993 | 5.6165e-05 | 2.5577 | 265 | 49022.4313 | 5.5611e-05
919 | 0.48094 | 100 | 6.6 | 10 | 0.23028 | 5.625e-05 | 2.5577 | 265 | 49085.2394 | 5.575e-05
920 | 0.48147 | 100 | 6.6 | 10 | 0.23062 | 5.6335e-05 | 2.5577 | 265 | 49148.0379 | 5.589e-05
921 | 0.48199 | 100 | 6.6 | 10 | 0.23097 | 5.6419e-05 | 2.5577 | 265 | 49210.8267 | 5.6031e-05
922 | 0.48251 | 100 | 6.6 | 10 | 0.23132 | 5.6504e-05 | 2.5577 | 265 | 49273.6057 | 5.6171e-05
923 | 0.48304 | 100 | 6.6 | 10 | 0.23166 | 5.6589e-05 | 2.5577 | 265 | 49336.375 | 5.6311e-05
924 | 0.48356 | 100 | 6.6 | 10 | 0.23201 | 5.6674e-05 | 2.5577 | 265 | 49399.1345 | 5.6452e-05
925 | 0.48408 | 100 | 6.6 | 10 | 0.23236 | 5.6758e-05 | 2.5577 | 265 | 49461.8841 | 5.6593e-05
926 | 0.48461 | 100 | 6.6 | 10 | 0.23271 | 5.6843e-05 | 2.5577 | 265 | 49524.6239 | 5.6734e-05
927 | 0.48513 | 100 | 6.6 | 10 | 0.23305 | 5.6928e-05 | 2.5577 | 265 | 49587.3537 | 5.6875e-05
928 | 0.48565 | 100 | 6.6 | 10 | 0.2334 | 5.7013e-05 | 2.5577 | 265 | 49650.0736 | 5.7016e-05
929 | 0.48618 | 100 | 6.6 | 10 | 0.23375 | 5.7098e-05 | 2.5577 | 265 | 49712.7835 | 5.7157e-05
930 | 0.4867 | 100 | 6.6 | 10 | 0.23409 | 5.7182e-05 | 2.5577 | 265 | 49775.4834 | 5.7299e-05
931 | 0.48722 | 100 | 6.6 | 10 | 0.23444 | 5.7267e-05 | 2.5577 | 265 | 49838.1732 | 5.7441e-05
932 | 0.48775 | 100 | 6.6 | 10 | 0.23479 | 5.7352e-05 | 2.5577 | 265 | 49900.8529 | 5.7583e-05
933 | 0.48827 | 100 | 6.6 | 10 | 0.23514 | 5.7437e-05 | 2.5577 | 265 | 49963.5224 | 5.7725e-05
934 | 0.48879 | 100 | 6.6 | 10 | 0.23548 | 5.7522e-05 | 2.5577 | 265 | 50026.1817 | 5.7867e-05
935 | 0.48932 | 100 | 6.6 | 10 | 0.23583 | 5.7607e-05 | 2.5577 | 265 | 50088.8308 | 5.8009e-05
936 | 0.48984 | 100 | 6.6 | 10 | 0.23618 | 5.7691e-05 | 2.5577 | 265 | 50151.4696 | 5.8152e-05
937 | 0.49036 | 100 | 6.6 | 10 | 0.23652 | 5.7776e-05 | 2.5577 | 265 | 50214.0982 | 5.8294e-05
938 | 0.49089 | 100 | 6.6 | 10 | 0.23687 | 5.7861e-05 | 2.5577 | 265 | 50276.7163 | 5.8437e-05
939 | 0.49141 | 100 | 6.6 | 10 | 0.23722 | 5.7946e-05 | 2.5577 | 265 | 50339.3241 | 5.858e-05
940 | 0.49193 | 100 | 6.6 | 10 | 0.23757 | 5.8031e-05 | 2.5577 | 265 | 50401.9215 | 5.8723e-05
941 | 0.49246 | 100 | 6.6 | 10 | 0.23791 | 5.8116e-05 | 2.5577 | 265 | 50464.5084 | 5.8866e-05
942 | 0.49298 | 100 | 6.6 | 10 | 0.23826 | 5.82e-05 | 2.5577 | 265 | 50527.0848 | 5.901e-05
943 | 0.4935 | 100 | 6.6 | 10 | 0.23861 | 5.8285e-05 | 2.5577 | 265 | 50589.6507 | 5.9153e-05
944 | 0.49403 | 100 | 6.6 | 10 | 0.23896 | 5.837e-05 | 2.5577 | 265 | 50652.206 | 5.9297e-05
945 | 0.49455 | 100 | 6.6 | 10 | 0.2393 | 5.8455e-05 | 2.5577 | 265 | 50714.7507 | 5.9441e-05
946 | 0.49507 | 100 | 6.6 | 10 | 0.23965 | 5.854e-05 | 2.5577 | 265 | 50777.2848 | 5.9585e-05
947 | 0.4956 | 100 | 6.6 | 10 | 0.24 | 5.8625e-05 | 2.5577 | 265 | 50839.8081 | 5.9729e-05
948 | 0.49612 | 100 | 6.6 | 10 | 0.24035 | 5.8709e-05 | 2.5577 | 265 | 50902.3207 | 5.9874e-05
949 | 0.49664 | 100 | 6.6 | 10 | 0.24069 | 5.8794e-05 | 2.5577 | 265 | 50964.8226 | 6.0018e-05
950 | 0.49717 | 100 | 6.6 | 10 | 0.24104 | 5.8879e-05 | 2.5577 | 265 | 51027.3136 | 6.0163e-05
951 | 0.49769 | 100 | 6.6 | 10 | 0.24139 | 5.8964e-05 | 2.5577 | 265 | 51089.7939 | 6.0308e-05
952 | 0.49821 | 100 | 6.6 | 10 | 0.24173 | 5.9049e-05 | 2.5577 | 265 | 51152.2632 | 6.0453e-05
953 | 0.49874 | 100 | 6.6 | 10 | 0.24208 | 5.9134e-05 | 2.5577 | 265 | 51214.7216 | 6.0598e-05
954 | 0.49926 | 100 | 6.6 | 10 | 0.24243 | 5.9219e-05 | 2.5577 | 265 | 51277.1691 | 6.0743e-05
955 | 0.49978 | 100 | 6.6 | 10 | 0.24278 | 5.9304e-05 | 2.5577 | 265 | 51339.6056 | 6.0889e-05
956 | 0.50031 | 100 | 6.6 | 10 | 0.24312 | 5.9389e-05 | 2.5577 | 265 | 51402.0311 | 6.1034e-05
957 | 0.50083 | 100 | 6.6 | 10 | 0.24347 | 5.9473e-05 | 2.5577 | 265 | 51464.4454 | 6.118e-05
958 | 0.50135 | 100 | 6.6 | 10 | 0.24382 | 5.9558e-05 | 2.5577 | 265 | 51526.8487 | 6.1326e-05
959 | 0.50188 | 100 | 6.6 | 10 | 0.24417 | 5.9643e-05 | 2.5577 | 265 | 51589.2409 | 6.1472e-05
960 | 0.5024 | 100 | 6.6 | 10 | 0.24452 | 5.9728e-05 | 2.5577 | 265 | 51651.6219 | 6.1618e-05
961 | 0.50292 | 100 | 6.6 | 10 | 0.24486 | 5.9813e-05 | 2.5577 | 265 | 51713.9916 | 6.1764e-05
962 | 0.50345 | 100 | 6.6 | 10 | 0.24521 | 5.9898e-05 | 2.5577 | 265 | 51776.3502 | 6.1911e-05
963 | 0.50397 | 100 | 6.6 | 10 | 0.24556 | 5.9983e-05 | 2.5577 | 265 | 51838.6974 | 6.2058e-05
964 | 0.50449 | 100 | 6.6 | 10 | 0.24591 | 6.0068e-05 | 2.5577 | 265 | 51901.0333 | 6.2204e-05
965 | 0.50502 | 100 | 6.6 | 10 | 0.24625 | 6.0153e-05 | 2.5577 | 265 | 51963.3579 | 6.2351e-05
966 | 0.50554 | 100 | 6.6 | 10 | 0.2466 | 6.0237e-05 | 2.5577 | 265 | 52025.671 | 6.2498e-05
967 | 0.50606 | 100 | 6.6 | 10 | 0.24695 | 6.0322e-05 | 2.5577 | 265 | 52087.9727 | 6.2646e-05
968 | 0.50659 | 100 | 6.6 | 10 | 0.2473 | 6.0407e-05 | 2.5577 | 265 | 52150.263 | 6.2793e-05
969 | 0.50711 | 100 | 6.6 | 10 | 0.24764 | 6.0492e-05 | 2.5577 | 265 | 52212.5417 | 6.2941e-05
970 | 0.50763 | 100 | 6.6 | 10 | 0.24799 | 6.0577e-05 | 2.5577 | 265 | 52274.8089 | 6.3088e-05
971 | 0.50816 | 100 | 6.6 | 10 | 0.24834 | 6.0662e-05 | 2.5577 | 265 | 52337.0646 | 6.3236e-05
972 | 0.50868 | 100 | 6.6 | 10 | 0.24869 | 6.0747e-05 | 2.5577 | 265 | 52399.3086 | 6.3384e-05
973 | 0.5092 | 100 | 6.6 | 10 | 0.24903 | 6.0832e-05 | 2.5577 | 265 | 52461.5409 | 6.3532e-05
974 | 0.50973 | 100 | 6.6 | 10 | 0.24938 | 6.0917e-05 | 2.5577 | 265 | 52523.7616 | 6.3681e-05
975 | 0.51025 | 100 | 6.6 | 10 | 0.24973 | 6.1002e-05 | 2.5577 | 265 | 52585.9706 | 6.3829e-05
976 | 0.51077 | 100 | 6.6 | 10 | 0.25008 | 6.1087e-05 | 2.5577 | 265 | 52648.1678 | 6.3978e-05
977 | 0.5113 | 100 | 6.6 | 10 | 0.25042 | 6.1171e-05 | 2.5577 | 265 | 52710.3532 | 6.4126e-05
978 | 0.51182 | 100 | 6.6 | 10 | 0.25077 | 6.1256e-05 | 2.5577 | 265 | 52772.5267 | 6.4275e-05
979 | 0.51234 | 100 | 6.6 | 10 | 0.25112 | 6.1341e-05 | 2.5577 | 265 | 52834.6884 | 6.4424e-05
980 | 0.51287 | 100 | 6.6 | 10 | 0.25147 | 6.1426e-05 | 2.5577 | 265 | 52896.8382 | 6.4574e-05
981 | 0.51339 | 100 | 6.6 | 10 | 0.25181 | 6.1511e-05 | 2.5577 | 265 | 52958.9761 | 6.4723e-05
982 | 0.51391 | 100 | 6.6 | 10 | 0.25216 | 6.1596e-05 | 2.5577 | 265 | 53021.1019 | 6.4872e-05
983 | 0.51444 | 100 | 6.6 | 10 | 0.25251 | 6.1681e-05 | 2.5577 | 265 | 53083.2158 | 6.5022e-05
984 | 0.51496 | 100 | 6.6 | 10 | 0.25286 | 6.1766e-05 | 2.5577 | 265 | 53145.3176 | 6.5172e-05
985 | 0.51548 | 100 | 6.6 | 10 | 0.25321 | 6.1851e-05 | 2.5577 | 265 | 53207.4074 | 6.5322e-05
986 | 0.51601 | 100 | 6.6 | 10 | 0.25355 | 6.1936e-05 | 2.5577 | 265 | 53269.485 | 6.5472e-05
987 | 0.51653 | 100 | 6.6 | 10 | 0.2539 | 6.2021e-05 | 2.5577 | 265 | 53331.5505 | 6.5622e-05
988 | 0.51705 | 100 | 6.6 | 10 | 0.25425 | 6.2106e-05 | 2.5577 | 265 | 53393.6038 | 6.5773e-05
989 | 0.51758 | 100 | 6.6 | 10 | 0.2546 | 6.219e-05 | 2.5577 | 265 | 53455.6448 | 6.5923e-05
990 | 0.5181 | 100 | 6.6 | 10 | 0.25494 | 6.2275e-05 | 2.5577 | 265 | 53517.6736 | 6.6074e-05
991 | 0.51862 | 100 | 6.6 | 10 | 0.25529 | 6.236e-05 | 2.5577 | 265 | 53579.6901 | 6.6225e-05
992 | 0.51915 | 100 | 6.6 | 10 | 0.25564 | 6.2445e-05 | 2.5577 | 265 | 53641.6943 | 6.6376e-05
993 | 0.51967 | 100 | 6.6 | 10 | 0.25599 | 6.253e-05 | 2.5577 | 265 | 53703.6861 | 6.6527e-05
994 | 0.52019 | 100 | 6.6 | 10 | 0.25633 | 6.2615e-05 | 2.5577 | 265 | 53765.6656 | 6.6678e-05
995 | 0.52072 | 100 | 6.6 | 10 | 0.25668 | 6.27e-05 | 2.5577 | 265 | 53827.6326 | 6.6829e-05
996 | 0.52124 | 100 | 6.6 | 10 | 0.25703 | 6.2785e-05 | 2.5577 | 265 | 53889.5871 | 6.6981e-05
997 | 0.52176 | 100 | 6.6 | 10 | 0.25738 | 6.287e-05 | 2.5577 | 265 | 53951.5291 | 6.7133e-05
998 | 0.52229 | 100 | 6.6 | 10 | 0.25772 | 6.2955e-05 | 2.5577 | 265 | 54013.4586 | 6.7284e-05
999 | 0.52281 | 100 | 6.6 | 10 | 0.25807 | 6.304e-05 | 2.5577 | 265 | 54075.3755 | 6.7436e-05
1000 | 0.52333 | 100 | 6.6 | 10 | 0.25842 | 6.3124e-05 | 2.5577 | 265 | 54137.2798 | 6.7589e-05
1001 | 0.52386 | 100 | 6.6 | 10 | 0.25877 | 6.3209e-05 | 2.5577 | 265 | 54199.1714 | 6.7741e-05
1002 | 0.52438 | 100 | 6.6 | 10 | 0.25911 | 6.3294e-05 | 2.5577 | 265 | 54261.0504 | 6.7893e-05
1003 | 0.5249 | 100 | 6.6 | 10 | 0.25946 | 6.3379e-05 | 2.5577 | 265 | 54322.9167 | 6.8046e-05
1004 | 0.52543 | 100 | 6.6 | 10 | 0.25981 | 6.3464e-05 | 2.5577 | 265 | 54384.7702 | 6.8199e-05
1005 | 0.52595 | 100 | 6.6 | 10 | 0.26016 | 6.3549e-05 | 2.5577 | 265 | 54446.6109 | 6.8351e-05
1006 | 0.52647 | 100 | 6.6 | 10 | 0.2605 | 6.3634e-05 | 2.5577 | 265 | 54508.4389 | 6.8504e-05
1007 | 0.527 | 100 | 6.6 | 10 | 0.26085 | 6.3719e-05 | 2.5577 | 265 | 54570.2539 | 6.8658e-05
1008 | 0.52752 | 100 | 6.6 | 10 | 0.2612 | 6.3804e-05 | 2.5577 | 265 | 54632.0561 | 6.8811e-05
1009 | 0.52804 | 100 | 6.6 | 10 | 0.26155 | 6.3889e-05 | 2.5577 | 265 | 54693.8454 | 6.8964e-05
1010 | 0.52857 | 100 | 6.6 | 10 | 0.26189 | 6.3973e-05 | 2.5577 | 265 | 54755.6217 | 6.9118e-05
1011 | 0.52909 | 100 | 6.6 | 10 | 0.26224 | 6.4058e-05 | 2.5577 | 265 | 54817.3851 | 6.9272e-05
1012 | 0.52961 | 100 | 6.6 | 10 | 0.26259 | 6.4143e-05 | 2.5577 | 265 | 54879.1354 | 6.9425e-05
1013 | 0.53014 | 100 | 6.6 | 10 | 0.26294 | 6.4228e-05 | 2.5577 | 265 | 54940.8727 | 6.9579e-05
1014 | 0.53066 | 100 | 6.6 | 10 | 0.26328 | 6.4313e-05 | 2.5577 | 265 | 55002.5969 | 6.9734e-05
1015 | 0.53118 | 100 | 6.6 | 10 | 0.26363 | 6.4398e-05 | 2.5577 | 265 | 55064.3079 | 6.9888e-05
1016 | 0.53171 | 100 | 6.6 | 10 | 0.26398 | 6.4483e-05 | 2.5577 | 265 | 55126.0058 | 7.0042e-05
1017 | 0.53223 | 100 | 6.6 | 10 | 0.26433 | 6.4568e-05 | 2.5577 | 265 | 55187.6905 | 7.0197e-05
1018 | 0.53275 | 100 | 6.6 | 10 | 0.26467 | 6.4652e-05 | 2.5577 | 265 | 55249.362 | 7.0352e-05
1019 | 0.53328 | 100 | 6.6 | 10 | 0.26502 | 6.4737e-05 | 2.5577 | 265 | 55311.0203 | 7.0507e-05
1020 | 0.5338 | 100 | 6.6 | 10 | 0.26537 | 6.4822e-05 | 2.5577 | 265 | 55372.6652 | 7.0662e-05
1021 | 0.53432 | 100 | 6.6 | 10 | 0.26572 | 6.4907e-05 | 2.5577 | 265 | 55434.2968 | 7.0817e-05
1022 | 0.53485 | 100 | 6.6 | 10 | 0.26606 | 6.4992e-05 | 2.5577 | 265 | 55495.9151 | 7.0972e-05
1023 | 0.53537 | 100 | 6.6 | 10 | 0.26641 | 6.5077e-05 | 2.5577 | 265 | 55557.52 | 7.1127e-05
1024 | 0.53589 | 100 | 6.6 | 10 | 0.26676 | 6.5162e-05 | 2.5577 | 265 | 55619.1114 | 7.1283e-05
1025 | 0.53642 | 100 | 6.6 | 10 | 0.26711 | 6.5246e-05 | 2.5577 | 265 | 55680.6894 | 7.1439e-05
1026 | 0.53694 | 100 | 6.6 | 10 | 0.26745 | 6.5331e-05 | 2.5577 | 265 | 55742.2539 | 7.1594e-05
1027 | 0.53746 | 100 | 6.6 | 10 | 0.2678 | 6.5416e-05 | 2.5577 | 265 | 55803.8049 | 7.175e-05
1028 | 0.53799 | 100 | 6.6 | 10 | 0.26815 | 6.5501e-05 | 2.5577 | 265 | 55865.3423 | 7.1907e-05
1029 | 0.53851 | 100 | 6.6 | 10 | 0.2685 | 6.5586e-05 | 2.5577 | 265 | 55926.8662 | 7.2063e-05
1030 | 0.53903 | 100 | 6.6 | 10 | 0.26884 | 6.5671e-05 | 2.5577 | 265 | 55988.3764 | 7.2219e-05
1031 | 0.53956 | 100 | 6.6 | 10 | 0.26919 | 6.5755e-05 | 2.5577 | 265 | 56049.8729 | 7.2376e-05
1032 | 0.54008 | 100 | 6.6 | 10 | 0.26954 | 6.584e-05 | 2.5577 | 265 | 56111.3558 | 7.2532e-05
1033 | 0.5406 | 100 | 6.6 | 10 | 0.26988 | 6.5925e-05 | 2.5577 | 265 | 56172.825 | 7.2689e-05
1034 | 0.54113 | 100 | 6.6 | 10 | 0.27023 | 6.601e-05 | 2.5577 | 265 | 56234.2803 | 7.2846e-05
1035 | 0.54165 | 100 | 6.6 | 10 | 0.27058 | 6.6095e-05 | 2.5577 | 265 | 56295.7219 | 7.3003e-05
1036 | 0.54217 | 100 | 6.6 | 10 | 0.27093 | 6.6179e-05 | 2.5577 | 265 | 56357.1497 | 7.3161e-05
1037 | 0.5427 | 100 | 6.6 | 10 | 0.27127 | 6.6264e-05 | 2.5577 | 265 | 56418.5637 | 7.3318e-05
1038 | 0.54322 | 100 | 6.6 | 10 | 0.27162 | 6.6349e-05 | 2.5577 | 265 | 56479.9637 | 7.3475e-05
1039 | 0.54374 | 100 | 6.6 | 10 | 0.27197 | 6.6434e-05 | 2.5577 | 265 | 56541.3498 | 7.3633e-05
1040 | 0.54427 | 100 | 6.6 | 10 | 0.27231 | 6.6519e-05 | 2.5577 | 265 | 56602.722 | 7.3791e-05
1041 | 0.54479 | 100 | 6.6 | 10 | 0.27266 | 6.6603e-05 | 2.5577 | 265 | 56664.0802 | 7.3949e-05
1042 | 0.54531 | 100 | 6.6 | 10 | 0.27301 | 6.6688e-05 | 2.5577 | 265 | 56725.4243 | 7.4107e-05
1043 | 0.54584 | 100 | 6.6 | 10 | 0.27336 | 6.6773e-05 | 2.5577 | 265 | 56786.7545 | 7.4265e-05
1044 | 0.54636 | 100 | 6.6 | 10 | 0.2737 | 6.6858e-05 | 2.5577 | 265 | 56848.0705 | 7.4423e-05
1045 | 0.54688 | 100 | 6.6 | 10 | 0.27405 | 6.6942e-05 | 2.5577 | 265 | 56909.3724 | 7.4582e-05
1046 | 0.54741 | 100 | 6.6 | 10 | 0.2744 | 6.7027e-05 | 2.5577 | 265 | 56970.6602 | 7.4741e-05
1047 | 0.54793 | 100 | 6.6 | 10 | 0.27474 | 6.7112e-05 | 2.5577 | 265 | 57031.9338 | 7.4899e-05
1048 | 0.54845 | 100 | 6.6 | 10 | 0.27509 | 6.7197e-05 | 2.5577 | 265 | 57093.1932 | 7.5058e-05
1049 | 0.54898 | 100 | 6.6 | 10 | 0.27544 | 6.7281e-05 | 2.5577 | 265 | 57154.4383 | 7.5217e-05
1050 | 0.5495 | 100 | 6.6 | 10 | 0.27578 | 6.7366e-05 | 2.5577 | 265 | 57215.6692 | 7.5376e-05
1051 | 0.55002 | 100 | 6.6 | 10 | 0.27613 | 6.7451e-05 | 2.5577 | 265 | 57276.8858 | 7.5536e-05
1052 | 0.55055 | 100 | 6.6 | 10 | 0.27648 | 6.7536e-05 | 2.5577 | 265 | 57338.088 | 7.5695e-05
1053 | 0.55107 | 100 | 6.6 | 10 | 0.27682 | 6.762e-05 | 2.5577 | 265 | 57399.2758 | 7.5855e-05
1054 | 0.55159 | 100 | 6.6 | 10 | 0.27717 | 6.7705e-05 | 2.5577 | 265 | 57460.4493 | 7.6014e-05
1055 | 0.55212 | 100 | 6.6 | 10 | 0.27752 | 6.779e-05 | 2.5577 | 265 | 57521.6083 | 7.6174e-05
1056 | 0.55264 | 100 | 6.6 | 10 | 0.27786 | 6.7875e-05 | 2.5577 | 265 | 57582.7529 | 7.6334e-05
1057 | 0.55316 | 100 | 6.6 | 10 | 0.27821 | 6.7959e-05 | 2.5577 | 265 | 57643.8829 | 7.6494e-05
1058 | 0.55369 | 100 | 6.6 | 10 | 0.27856 | 6.8044e-05 | 2.5577 | 265 | 57704.9984 | 7.6654e-05
1059 | 0.55421 | 100 | 6.6 | 10 | 0.27891 | 6.8129e-05 | 2.5577 | 265 | 57766.0994 | 7.6815e-05
1060 | 0.55473 | 100 | 6.6 | 10 | 0.27925 | 6.8213e-05 | 2.5577 | 265 | 57827.1857 | 7.6975e-05
1061 | 0.55526 | 100 | 6.6 | 10 | 0.2796 | 6.8298e-05 | 2.5577 | 265 | 57888.2575 | 7.7136e-05
1062 | 0.55578 | 100 | 6.6 | 10 | 0.27995 | 6.8383e-05 | 2.5577 | 265 | 57949.3146 | 7.7297e-05
1063 | 0.5563 | 100 | 6.6 | 10 | 0.28029 | 6.8467e-05 | 2.5577 | 265 | 58010.357 | 7.7458e-05
1064 | 0.55683 | 100 | 6.6 | 10 | 0.28064 | 6.8552e-05 | 2.5577 | 265 | 58071.3846 | 7.7619e-05
1065 | 0.55735 | 100 | 6.6 | 10 | 0.28098 | 6.8637e-05 | 2.5577 | 265 | 58132.3975 | 7.778e-05
1066 | 0.55787 | 100 | 6.6 | 10 | 0.28133 | 6.8721e-05 | 2.5577 | 265 | 58193.3957 | 7.7941e-05
1067 | 0.5584 | 100 | 6.6 | 10 | 0.28168 | 6.8806e-05 | 2.5577 | 265 | 58254.379 | 7.8103e-05
1068 | 0.55892 | 100 | 6.6 | 10 | 0.28202 | 6.8891e-05 | 2.5577 | 265 | 58315.3475 | 7.8264e-05
1069 | 0.55944 | 100 | 6.6 | 10 | 0.28237 | 6.8975e-05 | 2.5577 | 265 | 58376.3011 | 7.8426e-05
1070 | 0.55997 | 100 | 6.6 | 10 | 0.28272 | 6.906e-05 | 2.5577 | 265 | 58437.2398 | 7.8588e-05
1071 | 0.56049 | 100 | 6.6 | 10 | 0.28306 | 6.9144e-05 | 2.5577 | 265 | 58498.1635 | 7.875e-05
1072 | 0.56101 | 100 | 6.6 | 10 | 0.28341 | 6.9229e-05 | 2.5577 | 265 | 58559.0723 | 7.8912e-05
1073 | 0.56154 | 100 | 6.6 | 10 | 0.28376 | 6.9314e-05 | 2.5577 | 265 | 58619.9661 | 7.9074e-05
1074 | 0.56206 | 100 | 6.6 | 10 | 0.2841 | 6.9398e-05 | 2.5577 | 265 | 58680.8448 | 7.9236e-05
1075 | 0.56258 | 100 | 6.6 | 10 | 0.28445 | 6.9483e-05 | 2.5577 | 265 | 58741.7085 | 7.9399e-05
1076 | 0.56311 | 100 | 6.6 | 10 | 0.2848 | 6.9567e-05 | 2.5577 | 265 | 58802.5571 | 7.9561e-05
1077 | 0.56363 | 100 | 6.6 | 10 | 0.28514 | 6.9652e-05 | 2.5577 | 265 | 58863.3906 | 7.9724e-05
1078 | 0.56415 | 100 | 6.6 | 10 | 0.28549 | 6.9736e-05 | 2.5577 | 265 | 58924.2089 | 7.9887e-05
1079 | 0.56468 | 100 | 6.6 | 10 | 0.28583 | 6.9821e-05 | 2.5577 | 265 | 58985.012 | 8.005e-05
1080 | 0.5652 | 100 | 6.6 | 10 | 0.28618 | 6.9906e-05 | 2.5577 | 265 | 59045.7999 | 8.0213e-05
1081 | 0.56572 | 100 | 6.6 | 10 | 0.28653 | 6.999e-05 | 2.5577 | 265 | 59106.5726 | 8.0376e-05
1082 | 0.56625 | 100 | 6.6 | 10 | 0.28687 | 7.0075e-05 | 2.5577 | 265 | 59167.3299 | 8.054e-05
1083 | 0.56677 | 100 | 6.6 | 10 | 0.28722 | 7.0159e-05 | 2.5577 | 265 | 59228.072 | 8.0703e-05
1084 | 0.56729 | 100 | 6.6 | 10 | 0.28756 | 7.0244e-05 | 2.5577 | 265 | 59288.7987 | 8.0867e-05
1085 | 0.56782 | 100 | 6.6 | 10 | 0.28791 | 7.0328e-05 | 2.5577 | 265 | 59349.5101 | 8.1031e-05
1086 | 0.56834 | 100 | 6.6 | 10 | 0.28826 | 7.0413e-05 | 2.5577 | 265 | 59410.206 | 8.1195e-05
1087 | 0.56886 | 100 | 6.6 | 10 | 0.2886 | 7.0497e-05 | 2.5577 | 265 | 59470.8865 | 8.1359e-05
1088 | 0.56939 | 100 | 6.6 | 10 | 0.28895 | 7.0582e-05 | 2.5577 | 265 | 59531.5516 | 8.1523e-05
1089 | 0.56991 | 100 | 6.6 | 10 | 0.28929 | 7.0666e-05 | 2.5577 | 265 | 59592.2012 | 8.1687e-05
1090 | 0.57043 | 100 | 6.6 | 10 | 0.28964 | 7.0751e-05 | 2.5577 | 265 | 59652.8352 | 8.1852e-05
1091 | 0.57096 | 100 | 6.6 | 10 | 0.28999 | 7.0835e-05 | 2.5577 | 265 | 59713.4537 | 8.2016e-05
1092 | 0.57148 | 100 | 6.6 | 10 | 0.29033 | 7.092e-05 | 2.5577 | 265 | 59774.0566 | 8.2181e-05
1093 | 0.572 | 100 | 6.6 | 10 | 0.29068 | 7.1004e-05 | 2.5577 | 265 | 59834.6439 | 8.2346e-05
1094 | 0.57253 | 100 | 6.6 | 10 | 0.29102 | 7.1088e-05 | 2.5577 | 265 | 59895.2155 | 8.2511e-05
1095 | 0.57305 | 100 | 6.6 | 10 | 0.29137 | 7.1173e-05 | 2.5577 | 265 | 59955.7715 | 8.2676e-05
1096 | 0.57357 | 100 | 6.6 | 10 | 0.29171 | 7.1257e-05 | 2.5577 | 265 | 60016.3118 | 8.2841e-05
1097 | 0.5741 | 100 | 6.6 | 10 | 0.29206 | 7.1342e-05 | 2.5577 | 265 | 60076.8363 | 8.3006e-05
1098 | 0.57462 | 100 | 6.6 | 10 | 0.2924 | 7.1426e-05 | 2.5577 | 265 | 60137.345 | 8.3172e-05
1099 | 0.57514 | 100 | 6.6 | 10 | 0.29275 | 7.1511e-05 | 2.5577 | 265 | 60197.838 | 8.3337e-05
1100 | 0.57567 | 100 | 6.6 | 10 | 0.2931 | 7.1595e-05 | 2.5577 | 265 | 60258.3152 | 8.3503e-05
1101 | 0.57619 | 100 | 6.6 | 10 | 0.29344 | 7.1679e-05 | 2.5577 | 265 | 60318.7764 | 8.3669e-05
1102 | 0.57671 | 100 | 6.6 | 10 | 0.29379 | 7.1764e-05 | 2.5577 | 265 | 60379.2218 | 8.3835e-05
1103 | 0.57724 | 100 | 6.6 | 10 | 0.29413 | 7.1848e-05 | 2.5577 | 265 | 60439.6513 | 8.4001e-05
1104 | 0.57776 | 100 | 6.6 | 10 | 0.29448 | 7.1932e-05 | 2.5577 | 265 | 60500.0649 | 8.4167e-05
1105 | 0.57828 | 100 | 6.6 | 10 | 0.29482 | 7.2017e-05 | 2.5577 | 265 | 60560.4624 | 8.4333e-05
1106 | 0.57881 | 100 | 6.6 | 10 | 0.29517 | 7.2101e-05 | 2.5577 | 265 | 60620.844 | 8.45e-05
1107 | 0.57933 | 100 | 6.6 | 10 | 0.29551 | 7.2185e-05 | 2.5577 | 265 | 60681.2095 | 8.4666e-05
1108 | 0.57985 | 100 | 6.6 | 10 | 0.29586 | 7.227e-05 | 2.5577 | 265 | 60741.559 | 8.4833e-05
1109 | 0.58038 | 100 | 6.6 | 10 | 0.2962 | 7.2354e-05 | 2.5577 | 265 | 60801.8924 | 8.5e-05
1110 | 0.5809 | 100 | 6.6 | 10 | 0.29655 | 7.2438e-05 | 2.5577 | 265 | 60862.2097 | 8.5167e-05
1111 | 0.58142 | 100 | 6.6 | 10 | 0.29689 | 7.2523e-05 | 2.5577 | 265 | 60922.5108 | 8.5334e-05
1112 | 0.58195 | 100 | 6.6 | 10 | 0.29724 | 7.2607e-05 | 2.5577 | 265 | 60982.7957 | 8.5501e-05
1113 | 0.58247 | 100 | 6.6 | 10 | 0.29758 | 7.2691e-05 | 2.5577 | 265 | 61043.0644 | 8.5668e-05
1114 | 0.58299 | 100 | 6.6 | 10 | 0.29793 | 7.2775e-05 | 2.5577 | 265 | 61103.3169 | 8.5836e-05
1115 | 0.58352 | 100 | 6.6 | 10 | 0.29827 | 7.286e-05 | 2.5577 | 265 | 61163.5531 | 8.6003e-05
1116 | 0.58404 | 100 | 6.6 | 10 | 0.29862 | 7.2944e-05 | 2.5577 | 265 | 61223.773 | 8.6171e-05
1117 | 0.58456 | 100 | 6.6 | 10 | 0.29896 | 7.3028e-05 | 2.5577 | 265 | 61283.9765 | 8.6339e-05
1118 | 0.58509 | 100 | 6.6 | 10 | 0.29931 | 7.3112e-05 | 2.5577 | 265 | 61344.1638 | 8.6506e-05
1119 | 0.58561 | 100 | 6.6 | 10 | 0.29965 | 7.3196e-05 | 2.5577 | 265 | 61404.3346 | 8.6674e-05
1120 | 0.58613 | 100 | 6.6 | 10 | 0.3 | 7.3281e-05 | 2.5577 | 265 | 61464.489 | 8.6843e-05
1121 | 0.58666 | 100 | 6.6 | 10 | 0.30034 | 7.3365e-05 | 2.5577 | 265 | 61524.627 | 8.7011e-05
1122 | 0.58718 | 100 | 6.6 | 10 | 0.30069 | 7.3449e-05 | 2.5577 | 265 | 61584.7485 | 8.7179e-05
1123 | 0.5877 | 100 | 6.6 | 10 | 0.30103 | 7.3533e-05 | 2.5577 | 265 | 61644.8535 | 8.7348e-05
1124 | 0.58823 | 100 | 6.6 | 10 | 0.30138 | 7.3617e-05 | 2.5577 | 265 | 61704.9419 | 8.7517e-05
1125 | 0.58875 | 100 | 6.6 | 10 | 0.30172 | 7.3702e-05 | 2.5577 | 265 | 61765.0138 | 8.7685e-05
1126 | 0.58927 | 100 | 6.6 | 10 | 0.30206 | 7.3786e-05 | 2.5577 | 265 | 61825.0692 | 8.7854e-05
1127 | 0.5898 | 100 | 6.6 | 10 | 0.30241 | 7.387e-05 | 2.5577 | 265 | 61885.1078 | 8.8023e-05
1128 | 0.59032 | 100 | 6.6 | 10 | 0.30275 | 7.3954e-05 | 2.5577 | 265 | 61945.1299 | 8.8192e-05
1129 | 0.59084 | 100 | 6.6 | 10 | 0.3031 | 7.4038e-05 | 2.5577 | 265 | 62005.1353 | 8.8362e-05
1130 | 0.59137 | 100 | 6.6 | 10 | 0.30344 | 7.4122e-05 | 2.5577 | 265 | 62065.1239 | 8.8531e-05
1131 | 0.59189 | 100 | 6.6 | 10 | 0.30379 | 7.4206e-05 | 2.5577 | 265 | 62125.0959 | 8.87e-05
1132 | 0.59241 | 100 | 6.6 | 10 | 0.30413 | 7.429e-05 | 2.5577 | 265 | 62185.051 | 8.887e-05
1133 | 0.59294 | 100 | 6.6 | 10 | 0.30447 | 7.4374e-05 | 2.5577 | 265 | 62244.9894 | 8.904e-05
1134 | 0.59346 | 100 | 6.6 | 10 | 0.30482 | 7.4458e-05 | 2.5577 | 265 | 62304.911 | 8.921e-05
1135 | 0.59398 | 100 | 6.6 | 10 | 0.30516 | 7.4542e-05 | 2.5577 | 265 | 62364.8157 | 8.938e-05
1136 | 0.59451 | 100 | 6.6 | 10 | 0.30551 | 7.4626e-05 | 2.5577 | 265 | 62424.7035 | 8.955e-05
1137 | 0.59503 | 100 | 6.6 | 10 | 0.30585 | 7.471e-05 | 2.5577 | 265 | 62484.5744 | 8.972e-05
1138 | 0.59555 | 100 | 6.6 | 10 | 0.30619 | 7.4794e-05 | 2.5577 | 265 | 62544.4284 | 8.989e-05
1139 | 0.59608 | 100 | 6.6 | 10 | 0.30654 | 7.4878e-05 | 2.5577 | 265 | 62604.2655 | 9.0061e-05
1140 | 0.5966 | 100 | 6.6 | 10 | 0.30688 | 7.4962e-05 | 2.5577 | 265 | 62664.0855 | 9.0231e-05
1141 | 0.59712 | 100 | 6.6 | 10 | 0.30723 | 7.5046e-05 | 2.5577 | 265 | 62723.8885 | 9.0402e-05
1142 | 0.59765 | 100 | 6.6 | 10 | 0.30757 | 7.513e-05 | 2.5577 | 265 | 62783.6745 | 9.0573e-05
1143 | 0.59817 | 100 | 6.6 | 10 | 0.30791 | 7.5214e-05 | 2.5577 | 265 | 62843.4434 | 9.0743e-05
1144 | 0.59869 | 100 | 6.6 | 10 | 0.30826 | 7.5298e-05 | 2.5577 | 265 | 62903.1952 | 9.0914e-05
1145 | 0.59922 | 100 | 6.6 | 10 | 0.3086 | 7.5382e-05 | 2.5577 | 265 | 62962.9298 | 9.1086e-05
1146 | 0.59974 | 100 | 6.6 | 10 | 0.30894 | 7.5466e-05 | 2.5577 | 265 | 63022.6473 | 9.1257e-05
1147 | 0.60026 | 100 | 6.6 | 10 | 0.30929 | 7.555e-05 | 2.5577 | 265 | 63082.3476 | 9.1428e-05
1148 | 0.60079 | 100 | 6.6 | 10 | 0.30963 | 7.5634e-05 | 2.5577 | 265 | 63142.0307 | 9.16e-05
1149 | 0.60131 | 100 | 6.6 | 10 | 0.30997 | 7.5718e-05 | 2.5577 | 265 | 63201.6966 | 9.1771e-05
1150 | 0.60183 | 100 | 6.6 | 10 | 0.31032 | 7.5802e-05 | 2.5577 | 265 | 63261.3452 | 9.1943e-05
1151 | 0.60236 | 100 | 6.6 | 10 | 0.31066 | 7.5885e-05 | 2.5577 | 265 | 63320.9764 | 9.2115e-05
1152 | 0.60288 | 100 | 6.6 | 10 | 0.311 | 7.5969e-05 | 2.5577 | 265 | 63380.5904 | 9.2287e-05
1153 | 0.6034 | 100 | 6.6 | 10 | 0.31135 | 7.6053e-05 | 2.5577 | 265 | 63440.187 | 9.2459e-05
1154 | 0.60393 | 100 | 6.6 | 10 | 0.31169 | 7.6137e-05 | 2.5577 | 265 | 63499.7662 | 9.2631e-05
1155 | 0.60445 | 100 | 6.6 | 10 | 0.31203 | 7.6221e-05 | 2.5577 | 265 | 63559.328 | 9.2803e-05
1156 | 0.60497 | 100 | 6.6 | 10 | 0.31238 | 7.6304e-05 | 2.5577 | 265 | 63618.8723 | 9.2976e-05
1157 | 0.6055 | 100 | 6.6 | 10 | 0.31272 | 7.6388e-05 | 2.5577 | 265 | 63678.3992 | 9.3148e-05
1158 | 0.60602 | 100 | 6.6 | 10 | 0.31306 | 7.6472e-05 | 2.5577 | 265 | 63737.9086 | 9.3321e-05
1159 | 0.60654 | 100 | 6.6 | 10 | 0.3134 | 7.6556e-05 | 2.5577 | 265 | 63797.4004 | 9.3494e-05
1160 | 0.60707 | 100 | 6.6 | 10 | 0.31375 | 7.664e-05 | 2.5577 | 265 | 63856.8747 | 9.3666e-05
1161 | 0.60759 | 100 | 6.6 | 10 | 0.31409 | 7.6723e-05 | 2.5577 | 265 | 63916.3315 | 9.3839e-05
1162 | 0.60811 | 100 | 6.6 | 10 | 0.31443 | 7.6807e-05 | 2.5577 | 265 | 63975.7706 | 9.4012e-05
1163 | 0.60864 | 100 | 6.6 | 10 | 0.31478 | 7.6891e-05 | 2.5577 | 265 | 64035.1921 | 9.4186e-05
1164 | 0.60916 | 100 | 6.6 | 10 | 0.31512 | 7.6974e-05 | 2.5577 | 265 | 64094.5959 | 9.4359e-05
1165 | 0.60968 | 100 | 6.6 | 10 | 0.31546 | 7.7058e-05 | 2.5577 | 265 | 64153.982 | 9.4532e-05
1166 | 0.61021 | 100 | 6.6 | 10 | 0.3158 | 7.7142e-05 | 2.5577 | 265 | 64213.3504 | 9.4706e-05
1167 | 0.61073 | 100 | 6.6 | 10 | 0.31615 | 7.7225e-05 | 2.5577 | 265 | 64272.7011 | 9.488e-05
1168 | 0.61125 | 100 | 6.6 | 10 | 0.31649 | 7.7309e-05 | 2.5577 | 265 | 64332.034 | 9.5053e-05
1169 | 0.61178 | 100 | 6.6 | 10 | 0.31683 | 7.7393e-05 | 2.5577 | 265 | 64391.3491 | 9.5227e-05
1170 | 0.6123 | 100 | 6.6 | 10 | 0.31717 | 7.7476e-05 | 2.5577 | 265 | 64450.6464 | 9.5401e-05
1171 | 0.61282 | 100 | 6.6 | 10 | 0.31751 | 7.756e-05 | 2.5577 | 265 | 64509.9258 | 9.5575e-05
1172 | 0.61335 | 100 | 6.6 | 10 | 0.31786 | 7.7643e-05 | 2.5577 | 265 | 64569.1873 | 9.5749e-05
1173 | 0.61387 | 100 | 6.6 | 10 | 0.3182 | 7.7727e-05 | 2.5577 | 265 | 64628.431 | 9.5924e-05
1174 | 0.61439 | 100 | 6.6 | 10 | 0.31854 | 7.781e-05 | 2.5577 | 265 | 64687.6567 | 9.6098e-05
1175 | 0.61492 | 100 | 6.6 | 10 | 0.31888 | 7.7894e-05 | 2.5577 | 265 | 64746.8644 | 9.6273e-05
1176 | 0.61544 | 100 | 6.6 | 10 | 0.31922 | 7.7978e-05 | 2.5577 | 265 | 64806.0541 | 9.6447e-05
1177 | 0.61596 | 100 | 6.6 | 10 | 0.31957 | 7.8061e-05 | 2.5577 | 265 | 64865.2259 | 9.6622e-05
1178 | 0.61649 | 100 | 6.6 | 10 | 0.31991 | 7.8145e-05 | 2.5577 | 265 | 64924.3795 | 9.6797e-05
1179 | 0.61701 | 100 | 6.6 | 10 | 0.32025 | 7.8228e-05 | 2.5577 | 265 | 64983.5151 | 9.6972e-05
1180 | 0.61753 | 100 | 6.6 | 10 | 0.32059 | 7.8312e-05 | 2.5577 | 265 | 65042.6326 | 9.7147e-05
1181 | 0.61806 | 100 | 6.6 | 10 | 0.32093 | 7.8395e-05 | 2.5577 | 265 | 65101.732 | 9.7322e-05
1182 | 0.61858 | 100 | 6.6 | 10 | 0.32128 | 7.8478e-05 | 2.5577 | 265 | 65160.8132 | 9.7497e-05
1183 | 0.6191 | 100 | 6.6 | 10 | 0.32162 | 7.8562e-05 | 2.5577 | 265 | 65219.8763 | 9.7673e-05
1184 | 0.61963 | 100 | 6.6 | 10 | 0.32196 | 7.8645e-05 | 2.5577 | 265 | 65278.9211 | 9.7848e-05
1185 | 0.62015 | 100 | 6.6 | 10 | 0.3223 | 7.8729e-05 | 2.5577 | 265 | 65337.9477 | 9.8024e-05
1186 | 0.62067 | 100 | 6.6 | 10 | 0.32264 | 7.8812e-05 | 2.5577 | 265 | 65396.9561 | 9.82e-05
1187 | 0.6212 | 100 | 6.6 | 10 | 0.32298 | 7.8895e-05 | 2.5577 | 265 | 65455.9462 | 9.8375e-05
1188 | 0.62172 | 100 | 6.6 | 10 | 0.32332 | 7.8979e-05 | 2.5577 | 265 | 65514.9179 | 9.8551e-05
1189 | 0.62224 | 100 | 6.6 | 10 | 0.32366 | 7.9062e-05 | 2.5577 | 265 | 65573.8713 | 9.8727e-05
1190 | 0.62277 | 100 | 6.6 | 10 | 0.32401 | 7.9145e-05 | 2.5577 | 265 | 65632.8063 | 9.8904e-05
1191 | 0.62329 | 100 | 6.6 | 10 | 0.32435 | 7.9229e-05 | 2.5577 | 265 | 65691.723 | 9.908e-05
1192 | 0.62381 | 100 | 6.6 | 10 | 0.32469 | 7.9312e-05 | 2.5577 | 265 | 65750.6212 | 9.9256e-05
1193 | 0.62434 | 100 | 6.6 | 10 | 0.32503 | 7.9395e-05 | 2.5577 | 265 | 65809.501 | 9.9433e-05
1194 | 0.62486 | 100 | 6.6 | 10 | 0.32537 | 7.9479e-05 | 2.5577 | 265 | 65868.3623 | 9.9609e-05
1195 | 0.62538 | 100 | 6.6 | 10 | 0.32571 | 7.9562e-05 | 2.5577 | 265 | 65927.2051 | 9.9786e-05
1196 | 0.62591 | 100 | 6.6 | 10 | 0.32605 | 7.9645e-05 | 2.5577 | 265 | 65986.0294 | 9.9963e-05
1197 | 0.62643 | 100 | 6.6 | 10 | 0.32639 | 7.9728e-05 | 2.5577 | 265 | 66044.8351 | 0.00010014
1198 | 0.62695 | 100 | 6.6 | 10 | 0.32673 | 7.9812e-05 | 2.5577 | 265 | 66103.6222 | 0.00010032
1199 | 0.62748 | 100 | 6.6 | 10 | 0.32707 | 7.9895e-05 | 2.5577 | 265 | 66162.3908 | 0.00010049
1200 | 0.628 | 100 | 6.6 | 10 | 0.32741 | 7.9978e-05 | 2.5577 | 265 | 66221.1407 | 0.00010067
1201 | 0.62852 | 100 | 6.6 | 10 | 0.32775 | 8.0061e-05 | 2.5577 | 265 | 66279.8719 | 0.00010085
1202 | 0.62905 | 100 | 6.6 | 10 | 0.32809 | 8.0144e-05 | 2.5577 | 265 | 66338.5845 | 0.00010103
1203 | 0.62957 | 100 | 6.6 | 10 | 0.32843 | 8.0227e-05 | 2.5577 | 265 | 66397.2783 | 0.0001012
1204 | 0.63009 | 100 | 6.6 | 10 | 0.32878 | 8.031e-05 | 2.5577 | 265 | 66455.9534 | 0.00010138
1205 | 0.63062 | 100 | 6.6 | 10 | 0.32912 | 8.0394e-05 | 2.5577 | 265 | 66514.6098 | 0.00010156
1206 | 0.63114 | 100 | 6.6 | 10 | 0.32946 | 8.0477e-05 | 2.5577 | 265 | 66573.2473 | 0.00010174
1207 | 0.63166 | 100 | 6.6 | 10 | 0.3298 | 8.056e-05 | 2.5577 | 265 | 66631.866 | 0.00010191
1208 | 0.63219 | 100 | 6.6 | 10 | 0.33014 | 8.0643e-05 | 2.5577 | 265 | 66690.4659 | 0.00010209
1209 | 0.63271 | 100 | 6.6 | 10 | 0.33048 | 8.0726e-05 | 2.5577 | 265 | 66749.047 | 0.00010227
1210 | 0.63323 | 100 | 6.6 | 10 | 0.33082 | 8.0809e-05 | 2.5577 | 265 | 66807.6091 | 0.00010245
1211 | 0.63376 | 100 | 6.6 | 10 | 0.33116 | 8.0892e-05 | 2.5577 | 265 | 66866.1523 | 0.00010263
1212 | 0.63428 | 100 | 6.6 | 10 | 0.33149 | 8.0975e-05 | 2.5577 | 265 | 66924.6766 | 0.00010281
1213 | 0.6348 | 100 | 6.6 | 10 | 0.33183 | 8.1058e-05 | 2.5577 | 265 | 66983.1818 | 0.00010298
1214 | 0.63533 | 100 | 6.6 | 10 | 0.33217 | 8.1141e-05 | 2.5577 | 265 | 67041.6681 | 0.00010316
1215 | 0.63585 | 100 | 6.6 | 10 | 0.33251 | 8.1224e-05 | 2.5577 | 265 | 67100.1354 | 0.00010334
1216 | 0.63637 | 100 | 6.6 | 10 | 0.33285 | 8.1307e-05 | 2.5577 | 265 | 67158.5836 | 0.00010352
1217 | 0.6369 | 100 | 6.6 | 10 | 0.33319 | 8.1389e-05 | 2.5577 | 265 | 67217.0127 | 0.0001037
1218 | 0.63742 | 100 | 6.6 | 10 | 0.33353 | 8.1472e-05 | 2.5577 | 265 | 67275.4228 | 0.00010388
1219 | 0.63794 | 100 | 6.6 | 10 | 0.33387 | 8.1555e-05 | 2.5577 | 265 | 67333.8137 | 0.00010406
1220 | 0.63847 | 100 | 6.6 | 10 | 0.33421 | 8.1638e-05 | 2.5577 | 265 | 67392.1854 | 0.00010424
1221 | 0.63899 | 100 | 6.6 | 10 | 0.33455 | 8.1721e-05 | 2.5577 | 265 | 67450.538 | 0.00010442
1222 | 0.63951 | 100 | 6.6 | 10 | 0.33489 | 8.1804e-05 | 2.5577 | 265 | 67508.8714 | 0.0001046
1223 | 0.64004 | 100 | 6.6 | 10 | 0.33523 | 8.1887e-05 | 2.5577 | 265 | 67567.1855 | 0.00010477
1224 | 0.64056 | 100 | 6.6 | 10 | 0.33557 | 8.1969e-05 | 2.5577 | 265 | 67625.4804 | 0.00010495
1225 | 0.64108 | 100 | 6.6 | 10 | 0.33591 | 8.2052e-05 | 2.5577 | 265 | 67683.756 | 0.00010513
1226 | 0.64161 | 100 | 6.6 | 10 | 0.33624 | 8.2135e-05 | 2.5577 | 265 | 67742.0122 | 0.00010531
1227 | 0.64213 | 100 | 6.6 | 10 | 0.33658 | 8.2218e-05 | 2.5577 | 265 | 67800.2492 | 0.00010549
1228 | 0.64265 | 100 | 6.6 | 10 | 0.33692 | 8.23e-05 | 2.5577 | 265 | 67858.4668 | 0.00010567
1229 | 0.64318 | 100 | 6.6 | 10 | 0.33726 | 8.2383e-05 | 2.5577 | 265 | 67916.665 | 0.00010585
1230 | 0.6437 | 100 | 6.6 | 10 | 0.3376 | 8.2466e-05 | 2.5577 | 265 | 67974.8438 | 0.00010603
1231 | 0.64422 | 100 | 6.6 | 10 | 0.33794 | 8.2548e-05 | 2.5577 | 265 | 68033.0031 | 0.00010621
1232 | 0.64475 | 100 | 6.6 | 10 | 0.33828 | 8.2631e-05 | 2.5577 | 265 | 68091.143 | 0.00010639
1233 | 0.64527 | 100 | 6.6 | 10 | 0.33861 | 8.2714e-05 | 2.5577 | 265 | 68149.2635 | 0.00010658
1234 | 0.64579 | 100 | 6.6 | 10 | 0.33895 | 8.2796e-05 | 2.5577 | 265 | 68207.3644 | 0.00010676
1235 | 0.64632 | 100 | 6.6 | 10 | 0.33929 | 8.2879e-05 | 2.5577 | 265 | 68265.4457 | 0.00010694
1236 | 0.64684 | 100 | 6.6 | 10 | 0.33963 | 8.2962e-05 | 2.5577 | 265 | 68323.5075 | 0.00010712
1237 | 0.64736 | 100 | 6.6 | 10 | 0.33997 | 8.3044e-05 | 2.5577 | 265 | 68381.5497 | 0.0001073
1238 | 0.64789 | 100 | 6.6 | 10 | 0.3403 | 8.3127e-05 | 2.5577 | 265 | 68439.5723 | 0.00010748
1239 | 0.64841 | 100 | 6.6 | 10 | 0.34064 | 8.3209e-05 | 2.5577 | 265 | 68497.5753 | 0.00010766
1240 | 0.64893 | 100 | 6.6 | 10 | 0.34098 | 8.3292e-05 | 2.5577 | 265 | 68555.5586 | 0.00010784
1241 | 0.64946 | 100 | 6.6 | 10 | 0.34132 | 8.3374e-05 | 2.5577 | 265 | 68613.5222 | 0.00010802
1242 | 0.64998 | 100 | 6.6 | 10 | 0.34166 | 8.3457e-05 | 2.5577 | 265 | 68671.4661 | 0.0001082
1243 | 0.6505 | 100 | 6.6 | 10 | 0.34199 | 8.3539e-05 | 2.5577 | 265 | 68729.3902 | 0.00010839
1244 | 0.65103 | 100 | 6.6 | 10 | 0.34233 | 8.3622e-05 | 2.5577 | 265 | 68787.2946 | 0.00010857
1245 | 0.65155 | 100 | 6.6 | 10 | 0.34267 | 8.3704e-05 | 2.5577 | 265 | 68845.1792 | 0.00010875
1246 | 0.65207 | 100 | 6.6 | 10 | 0.34301 | 8.3786e-05 | 2.5577 | 265 | 68903.044 | 0.00010893
1247 | 0.6526 | 100 | 6.6 | 10 | 0.34334 | 8.3869e-05 | 2.5577 | 265 | 68960.8889 | 0.00010911
1248 | 0.65312 | 100 | 6.6 | 10 | 0.34368 | 8.3951e-05 | 2.5577 | 265 | 69018.714 | 0.00010929
1249 | 0.65364 | 100 | 6.6 | 10 | 0.34402 | 8.4034e-05 | 2.5577 | 265 | 69076.5192 | 0.00010948
1250 | 0.65417 | 100 | 6.6 | 10 | 0.34435 | 8.4116e-05 | 2.5577 | 265 | 69134.3045 | 0.00010966
1251 | 0.65469 | 100 | 6.6 | 10 | 0.34469 | 8.4198e-05 | 2.5577 | 265 | 69192.0698 | 0.00010984
1252 | 0.65521 | 100 | 6.6 | 10 | 0.34503 | 8.4281e-05 | 2.5577 | 265 | 69249.8152 | 0.00011002
1253 | 0.65574 | 100 | 6.6 | 10 | 0.34536 | 8.4363e-05 | 2.5577 | 265 | 69307.5406 | 0.00011021
1254 | 0.65626 | 100 | 6.6 | 10 | 0.3457 | 8.4445e-05 | 2.5577 | 265 | 69365.2459 | 0.00011039
1255 | 0.65678 | 100 | 6.6 | 10 | 0.34604 | 8.4527e-05 | 2.5577 | 265 | 69422.9313 | 0.00011057
1256 | 0.65731 | 100 | 6.6 | 10 | 0.34638 | 8.461e-05 | 2.5577 | 265 | 69480.5965 | 0.00011075
1257 | 0.65783 | 100 | 6.6 | 10 | 0.34671 | 8.4692e-05 | 2.5577 | 265 | 69538.2417 | 0.00011094
1258 | 0.65835 | 100 | 6.6 | 10 | 0.34705 | 8.4774e-05 | 2.5577 | 265 | 69595.8668 | 0.00011112
1259 | 0.65888 | 100 | 6.6 | 10 | 0.34738 | 8.4856e-05 | 2.5577 | 265 | 69653.4717 | 0.0001113
1260 | 0.6594 | 100 | 6.6 | 10 | 0.34772 | 8.4938e-05 | 2.5577 | 265 | 69711.0565 | 0.00011148
1261 | 0.65992 | 100 | 6.6 | 10 | 0.34806 | 8.502e-05 | 2.5577 | 265 | 69768.6211 | 0.00011167
1262 | 0.66045 | 100 | 6.6 | 10 | 0.34839 | 8.5103e-05 | 2.5577 | 265 | 69826.1654 | 0.00011185
1263 | 0.66097 | 100 | 6.6 | 10 | 0.34873 | 8.5185e-05 | 2.5577 | 265 | 69883.6896 | 0.00011203
1264 | 0.66149 | 100 | 6.6 | 10 | 0.34907 | 8.5267e-05 | 2.5577 | 265 | 69941.1934 | 0.00011222
1265 | 0.66202 | 100 | 6.6 | 10 | 0.3494 | 8.5349e-05 | 2.5577 | 265 | 69998.677 | 0.0001124
1266 | 0.66254 | 100 | 6.6 | 10 | 0.34974 | 8.5431e-05 | 2.5577 | 265 | 70056.1403 | 0.00011259
1267 | 0.66306 | 100 | 6.6 | 10 | 0.35007 | 8.5513e-05 | 2.5577 | 265 | 70113.5832 | 0.00011277
1268 | 0.66359 | 100 | 6.6 | 10 | 0.35041 | 8.5595e-05 | 2.5577 | 265 | 70171.0058 | 0.00011295
1269 | 0.66411 | 100 | 6.6 | 10 | 0.35074 | 8.5677e-05 | 2.5577 | 265 | 70228.408 | 0.00011314
1270 | 0.66463 | 100 | 6.6 | 10 | 0.35108 | 8.5759e-05 | 2.5577 | 265 | 70285.7898 | 0.00011332
1271 | 0.66516 | 100 | 6.6 | 10 | 0.35142 | 8.5841e-05 | 2.5577 | 265 | 70343.1512 | 0.0001135
1272 | 0.66568 | 100 | 6.6 | 10 | 0.35175 | 8.5923e-05 | 2.5577 | 265 | 70400.4921 | 0.00011369
1273 | 0.6662 | 100 | 6.6 | 10 | 0.35209 | 8.6005e-05 | 2.5577 | 265 | 70457.8125 | 0.00011387
1274 | 0.66673 | 100 | 6.6 | 10 | 0.35242 | 8.6086e-05 | 2.5577 | 265 | 70515.1125 | 0.00011406
1275 | 0.66725 | 100 | 6.6 | 10 | 0.35276 | 8.6168e-05 | 2.5577 | 265 | 70572.3918 | 0.00011424
1276 | 0.66777 | 100 | 6.6 | 10 | 0.35309 | 8.625e-05 | 2.5577 | 265 | 70629.6507 | 0.00011443
1277 | 0.6683 | 100 | 6.6 | 10 | 0.35343 | 8.6332e-05 | 2.5577 | 265 | 70686.889 | 0.00011461
1278 | 0.66882 | 100 | 6.6 | 10 | 0.35376 | 8.6414e-05 | 2.5577 | 265 | 70744.1066 | 0.00011479
1279 | 0.66934 | 100 | 6.6 | 10 | 0.3541 | 8.6496e-05 | 2.5577 | 265 | 70801.3037 | 0.00011498
1280 | 0.66987 | 100 | 6.6 | 10 | 0.35443 | 8.6577e-05 | 2.5577 | 265 | 70858.48 | 0.00011516
1281 | 0.67039 | 100 | 6.6 | 10 | 0.35477 | 8.6659e-05 | 2.5577 | 265 | 70915.6358 | 0.00011535
1282 | 0.67091 | 100 | 6.6 | 10 | 0.3551 | 8.6741e-05 | 2.5577 | 265 | 70972.7708 | 0.00011553
1283 | 0.67144 | 100 | 6.6 | 10 | 0.35543 | 8.6823e-05 | 2.5577 | 265 | 71029.8851 | 0.00011572
1284 | 0.67196 | 100 | 6.6 | 10 | 0.35577 | 8.6904e-05 | 2.5577 | 265 | 71086.9786 | 0.0001159
1285 | 0.67248 | 100 | 6.6 | 10 | 0.3561 | 8.6986e-05 | 2.5577 | 265 | 71144.0514 | 0.00011609
1286 | 0.67301 | 100 | 6.6 | 10 | 0.35644 | 8.7067e-05 | 2.5577 | 265 | 71201.1034 | 0.00011628
1287 | 0.67353 | 100 | 6.6 | 10 | 0.35677 | 8.7149e-05 | 2.5577 | 265 | 71258.1346 | 0.00011646
1288 | 0.67405 | 100 | 6.6 | 10 | 0.35711 | 8.7231e-05 | 2.5577 | 265 | 71315.1449 | 0.00011665
1289 | 0.67458 | 100 | 6.6 | 10 | 0.35744 | 8.7312e-05 | 2.5577 | 265 | 71372.1344 | 0.00011683
1290 | 0.6751 | 100 | 6.6 | 10 | 0.35777 | 8.7394e-05 | 2.5577 | 265 | 71429.1029 | 0.00011702
1291 | 0.67562 | 100 | 6.6 | 10 | 0.35811 | 8.7475e-05 | 2.5577 | 265 | 71486.0506 | 0.0001172
1292 | 0.67615 | 100 | 6.6 | 10 | 0.35844 | 8.7557e-05 | 2.5577 | 265 | 71542.9773 | 0.00011739
1293 | 0.67667 | 100 | 6.6 | 10 | 0.35877 | 8.7638e-05 | 2.5577 | 265 | 71599.8831 | 0.00011757
1294 | 0.67719 | 100 | 6.6 | 10 | 0.35911 | 8.772e-05 | 2.5577 | 265 | 71656.7678 | 0.00011776
1295 | 0.67772 | 100 | 6.6 | 10 | 0.35944 | 8.7801e-05 | 2.5577 | 265 | 71713.6316 | 0.00011795
1296 | 0.67824 | 100 | 6.6 | 10 | 0.35978 | 8.7883e-05 | 2.5577 | 265 | 71770.4744 | 0.00011813
1297 | 0.67876 | 100 | 6.6 | 10 | 0.36011 | 8.7964e-05 | 2.5577 | 265 | 71827.296 | 0.00011832
1298 | 0.67929 | 100 | 6.6 | 10 | 0.36044 | 8.8046e-05 | 2.5577 | 265 | 71884.0966 | 0.00011851
1299 | 0.67981 | 100 | 6.6 | 10 | 0.36077 | 8.8127e-05 | 2.5577 | 265 | 71940.8761 | 0.00011869
1300 | 0.68033 | 100 | 6.6 | 10 | 0.36111 | 8.8208e-05 | 2.5577 | 265 | 71997.6345 | 0.00011888
1301 | 0.68086 | 100 | 6.6 | 10 | 0.36144 | 8.829e-05 | 2.5577 | 265 | 72054.3717 | 0.00011906
1302 | 0.68138 | 100 | 6.6 | 10 | 0.36177 | 8.8371e-05 | 2.5577 | 265 | 72111.0878 | 0.00011925
1303 | 0.6819 | 100 | 6.6 | 10 | 0.36211 | 8.8452e-05 | 2.5577 | 265 | 72167.7826 | 0.00011944
1304 | 0.68243 | 100 | 6.6 | 10 | 0.36244 | 8.8534e-05 | 2.5577 | 265 | 72224.4563 | 0.00011962
1305 | 0.68295 | 100 | 6.6 | 10 | 0.36277 | 8.8615e-05 | 2.5577 | 265 | 72281.1087 | 0.00011981
1306 | 0.68347 | 100 | 6.6 | 10 | 0.3631 | 8.8696e-05 | 2.5577 | 265 | 72337.7398 | 0.00012
1307 | 0.684 | 100 | 6.6 | 10 | 0.36344 | 8.8777e-05 | 2.5577 | 265 | 72394.3496 | 0.00012019
1308 | 0.68452 | 100 | 6.6 | 10 | 0.36377 | 8.8858e-05 | 2.5577 | 265 | 72450.9381 | 0.00012037
1309 | 0.68504 | 100 | 6.6 | 10 | 0.3641 | 8.894e-05 | 2.5577 | 265 | 72507.5053 | 0.00012056
1310 | 0.68557 | 100 | 6.6 | 10 | 0.36443 | 8.9021e-05 | 2.5577 | 265 | 72564.0511 | 0.00012075
1311 | 0.68609 | 100 | 6.6 | 10 | 0.36477 | 8.9102e-05 | 2.5577 | 265 | 72620.5755 | 0.00012093
1312 | 0.68661 | 100 | 6.6 | 10 | 0.3651 | 8.9183e-05 | 2.5577 | 265 | 72677.0786 | 0.00012112
1313 | 0.68714 | 100 | 6.6 | 10 | 0.36543 | 8.9264e-05 | 2.5577 | 265 | 72733.5602 | 0.00012131
1314 | 0.68766 | 100 | 6.6 | 10 | 0.36576 | 8.9345e-05 | 2.5577 | 265 | 72790.0203 | 0.0001215
1315 | 0.68818 | 100 | 6.6 | 10 | 0.36609 | 8.9426e-05 | 2.5577 | 265 | 72846.459 | 0.00012168
1316 | 0.68871 | 100 | 6.6 | 10 | 0.36642 | 8.9507e-05 | 2.5577 | 265 | 72902.8761 | 0.00012187
1317 | 0.68923 | 100 | 6.6 | 10 | 0.36676 | 8.9588e-05 | 2.5577 | 265 | 72959.2717 | 0.00012206
1318 | 0.68975 | 100 | 6.6 | 10 | 0.36709 | 8.9669e-05 | 2.5577 | 265 | 73015.6458 | 0.00012225
1319 | 0.69028 | 100 | 6.6 | 10 | 0.36742 | 8.975e-05 | 2.5577 | 265 | 73071.9983 | 0.00012244
1320 | 0.6908 | 100 | 6.6 | 10 | 0.36775 | 8.9831e-05 | 2.5577 | 265 | 73128.3293 | 0.00012262
1321 | 0.69132 | 100 | 6.6 | 10 | 0.36808 | 8.9912e-05 | 2.5577 | 265 | 73184.6386 | 0.00012281
1322 | 0.69185 | 100 | 6.6 | 10 | 0.36841 | 8.9993e-05 | 2.5577 | 265 | 73240.9262 | 0.000123
1323 | 0.69237 | 100 | 6.6 | 10 | 0.36874 | 9.0074e-05 | 2.5577 | 265 | 73297.1923 | 0.00012319
1324 | 0.69289 | 100 | 6.6 | 10 | 0.36907 | 9.0154e-05 | 2.5577 | 265 | 73353.4366 | 0.00012338
1325 | 0.69342 | 100 | 6.6 | 10 | 0.36941 | 9.0235e-05 | 2.5577 | 265 | 73409.6592 | 0.00012357
1326 | 0.69394 | 100 | 6.6 | 10 | 0.36974 | 9.0316e-05 | 2.5577 | 265 | 73465.8601 | 0.00012375
1327 | 0.69446 | 100 | 6.6 | 10 | 0.37007 | 9.0397e-05 | 2.5577 | 265 | 73522.0392 | 0.00012394
1328 | 0.69499 | 100 | 6.6 | 10 | 0.3704 | 9.0478e-05 | 2.5577 | 265 | 73578.1965 | 0.00012413
1329 | 0.69551 | 100 | 6.6 | 10 | 0.37073 | 9.0558e-05 | 2.5577 | 265 | 73634.3321 | 0.00012432
1330 | 0.69603 | 100 | 6.6 | 10 | 0.37106 | 9.0639e-05 | 2.5577 | 265 | 73690.4458 | 0.00012451
1331 | 0.69656 | 100 | 6.6 | 10 | 0.37139 | 9.072e-05 | 2.5577 | 265 | 73746.5377 | 0.0001247
1332 | 0.69708 | 100 | 6.6 | 10 | 0.37172 | 9.08e-05 | 2.5577 | 265 | 73802.6077 | 0.00012489
1333 | 0.6976 | 100 | 6.6 | 10 | 0.37205 | 9.0881e-05 | 2.5577 | 265 | 73858.6558 | 0.00012508
1334 | 0.69813 | 100 | 6.6 | 10 | 0.37238 | 9.0962e-05 | 2.5577 | 265 | 73914.682 | 0.00012526
1335 | 0.69865 | 100 | 6.6 | 10 | 0.37271 | 9.1042e-05 | 2.5577 | 265 | 73970.6863 | 0.00012545
1336 | 0.69917 | 100 | 6.6 | 10 | 0.37304 | 9.1123e-05 | 2.5577 | 265 | 74026.6686 | 0.00012564
1337 | 0.6997 | 100 | 6.6 | 10 | 0.37337 | 9.1203e-05 | 2.5577 | 265 | 74082.6289 | 0.00012583
1338 | 0.70022 | 100 | 6.6 | 10 | 0.3737 | 9.1284e-05 | 2.5577 | 265 | 74138.5672 | 0.00012602
1339 | 0.70074 | 100 | 6.6 | 10 | 0.37403 | 9.1364e-05 | 2.5577 | 265 | 74194.4835 | 0.00012621
1340 | 0.70127 | 100 | 6.6 | 10 | 0.37436 | 9.1445e-05 | 2.5577 | 265 | 74250.3777 | 0.0001264
1341 | 0.70179 | 100 | 6.6 | 10 | 0.37469 | 9.1525e-05 | 2.5577 | 265 | 74306.2499 | 0.00012659
1342 | 0.70231 | 100 | 6.6 | 10 | 0.37502 | 9.1606e-05 | 2.5577 | 265 | 74362.0999 | 0.00012678
1343 | 0.70284 | 100 | 6.6 | 10 | 0.37534 | 9.1686e-05 | 2.5577 | 265 | 74417.9279 | 0.00012697
1344 | 0.70336 | 100 | 6.6 | 10 | 0.37567 | 9.1766e-05 | 2.5577 | 265 | 74473.7337 | 0.00012716
1345 | 0.70388 | 100 | 6.6 | 10 | 0.376 | 9.1847e-05 | 2.5577 | 265 | 74529.5173 | 0.00012735
1346 | 0.70441 | 100 | 6.6 | 10 | 0.37633 | 9.1927e-05 | 2.5577 | 265 | 74585.2788 | 0.00012754
1347 | 0.70493 | 100 | 6.6 | 10 | 0.37666 | 9.2007e-05 | 2.5577 | 265 | 74641.018 | 0.00012773
1348 | 0.70545 | 100 | 6.6 | 10 | 0.37699 | 9.2088e-05 | 2.5577 | 265 | 74696.735 | 0.00012792
1349 | 0.70598 | 100 | 6.6 | 10 | 0.37732 | 9.2168e-05 | 2.5577 | 265 | 74752.4298 | 0.00012811
1350 | 0.7065 | 100 | 6.6 | 10 | 0.37765 | 9.2248e-05 | 2.5577 | 265 | 74808.1023 | 0.0001283
1351 | 0.70702 | 100 | 6.6 | 10 | 0.37797 | 9.2328e-05 | 2.5577 | 265 | 74863.7525 | 0.00012849
1352 | 0.70755 | 100 | 6.6 | 10 | 0.3783 | 9.2409e-05 | 2.5577 | 265 | 74919.3803 | 0.00012868
1353 | 0.70807 | 100 | 6.6 | 10 | 0.37863 | 9.2489e-05 | 2.5577 | 265 | 74974.9859 | 0.00012887
1354 | 0.70859 | 100 | 6.6 | 10 | 0.37896 | 9.2569e-05 | 2.5577 | 265 | 75030.569 | 0.00012906
1355 | 0.70912 | 100 | 6.6 | 10 | 0.37929 | 9.2649e-05 | 2.5577 | 265 | 75086.1298 | 0.00012925
1356 | 0.70964 | 100 | 6.6 | 10 | 0.37961 | 9.2729e-05 | 2.5577 | 265 | 75141.6681 | 0.00012944
1357 | 0.71016 | 100 | 6.6 | 10 | 0.37994 | 9.2809e-05 | 2.5577 | 265 | 75197.1841 | 0.00012963
1358 | 0.71069 | 100 | 6.6 | 10 | 0.38027 | 9.2889e-05 | 2.5577 | 265 | 75252.6775 | 0.00012982
1359 | 0.71121 | 100 | 6.6 | 10 | 0.3806 | 9.2969e-05 | 2.5577 | 265 | 75308.1485 | 0.00013001
1360 | 0.71173 | 100 | 6.6 | 10 | 0.38093 | 9.3049e-05 | 2.5577 | 265 | 75363.597 | 0.00013021
1361 | 0.71226 | 100 | 6.6 | 10 | 0.38125 | 9.3129e-05 | 2.5577 | 265 | 75419.023 | 0.0001304
1362 | 0.71278 | 100 | 6.6 | 10 | 0.38158 | 9.3209e-05 | 2.5577 | 265 | 75474.4264 | 0.00013059
1363 | 0.7133 | 100 | 6.6 | 10 | 0.38191 | 9.3289e-05 | 2.5577 | 265 | 75529.8073 | 0.00013078
1364 | 0.71383 | 100 | 6.6 | 10 | 0.38223 | 9.3369e-05 | 2.5577 | 265 | 75585.1656 | 0.00013097
1365 | 0.71435 | 100 | 6.6 | 10 | 0.38256 | 9.3449e-05 | 2.5577 | 265 | 75640.5012 | 0.00013116
1366 | 0.71487 | 100 | 6.6 | 10 | 0.38289 | 9.3529e-05 | 2.5577 | 265 | 75695.8143 | 0.00013135
1367 | 0.7154 | 100 | 6.6 | 10 | 0.38321 | 9.3609e-05 | 2.5577 | 265 | 75751.1047 | 0.00013154
1368 | 0.71592 | 100 | 6.6 | 10 | 0.38354 | 9.3688e-05 | 2.5577 | 265 | 75806.3724 | 0.00013174
1369 | 0.71644 | 100 | 6.6 | 10 | 0.38387 | 9.3768e-05 | 2.5577 | 265 | 75861.6174 | 0.00013193
1370 | 0.71697 | 100 | 6.6 | 10 | 0.38419 | 9.3848e-05 | 2.5577 | 265 | 75916.8397 | 0.00013212
1371 | 0.71749 | 100 | 6.6 | 10 | 0.38452 | 9.3928e-05 | 2.5577 | 265 | 75972.0392 | 0.00013231
1372 | 0.71801 | 100 | 6.6 | 10 | 0.38485 | 9.4007e-05 | 2.5577 | 265 | 76027.216 | 0.0001325
1373 | 0.71854 | 100 | 6.6 | 10 | 0.38517 | 9.4087e-05 | 2.5577 | 265 | 76082.37 | 0.00013269
1374 | 0.71906 | 100 | 6.6 | 10 | 0.3855 | 9.4167e-05 | 2.5577 | 265 | 76137.5012 | 0.00013288
1375 | 0.71958 | 100 | 6.6 | 10 | 0.38583 | 9.4246e-05 | 2.5577 | 265 | 76192.6095 | 0.00013308
1376 | 0.72011 | 100 | 6.6 | 10 | 0.38615 | 9.4326e-05 | 2.5577 | 265 | 76247.695 | 0.00013327
1377 | 0.72063 | 100 | 6.6 | 10 | 0.38648 | 9.4405e-05 | 2.5577 | 265 | 76302.7577 | 0.00013346
1378 | 0.72115 | 100 | 6.6 | 10 | 0.3868 | 9.4485e-05 | 2.5577 | 265 | 76357.7974 | 0.00013365
1379 | 0.72168 | 100 | 6.6 | 10 | 0.38713 | 9.4565e-05 | 2.5577 | 265 | 76412.8142 | 0.00013384
1380 | 0.7222 | 100 | 6.6 | 10 | 0.38745 | 9.4644e-05 | 2.5577 | 265 | 76467.8081 | 0.00013404
1381 | 0.72272 | 100 | 6.6 | 10 | 0.38778 | 9.4724e-05 | 2.5577 | 265 | 76522.7791 | 0.00013423
1382 | 0.72325 | 100 | 6.6 | 10 | 0.3881 | 9.4803e-05 | 2.5577 | 265 | 76577.727 | 0.00013442
1383 | 0.72377 | 100 | 6.6 | 10 | 0.38843 | 9.4882e-05 | 2.5577 | 265 | 76632.6519 | 0.00013461
1384 | 0.72429 | 100 | 6.6 | 10 | 0.38875 | 9.4962e-05 | 2.5577 | 265 | 76687.5539 | 0.00013481
1385 | 0.72482 | 100 | 6.6 | 10 | 0.38908 | 9.5041e-05 | 2.5577 | 265 | 76742.4327 | 0.000135
1386 | 0.72534 | 100 | 6.6 | 10 | 0.3894 | 9.5121e-05 | 2.5577 | 265 | 76797.2885 | 0.00013519
1387 | 0.72586 | 100 | 6.6 | 10 | 0.38973 | 9.52e-05 | 2.5577 | 265 | 76852.1212 | 0.00013538
1388 | 0.72639 | 100 | 6.6 | 10 | 0.39005 | 9.5279e-05 | 2.5577 | 265 | 76906.9308 | 0.00013558
1389 | 0.72691 | 100 | 6.6 | 10 | 0.39038 | 9.5358e-05 | 2.5577 | 265 | 76961.7173 | 0.00013577
1390 | 0.72743 | 100 | 6.6 | 10 | 0.3907 | 9.5438e-05 | 2.5577 | 265 | 77016.4806 | 0.00013596
1391 | 0.72796 | 100 | 6.6 | 10 | 0.39103 | 9.5517e-05 | 2.5577 | 265 | 77071.2207 | 0.00013615
1392 | 0.72848 | 100 | 6.6 | 10 | 0.39135 | 9.5596e-05 | 2.5577 | 265 | 77125.9377 | 0.00013635
1393 | 0.729 | 100 | 6.6 | 10 | 0.39168 | 9.5675e-05 | 2.5577 | 265 | 77180.6314 | 0.00013654
1394 | 0.72953 | 100 | 6.6 | 10 | 0.392 | 9.5754e-05 | 2.5577 | 265 | 77235.3019 | 0.00013673
1395 | 0.73005 | 100 | 6.6 | 10 | 0.39232 | 9.5834e-05 | 2.5577 | 265 | 77289.9491 | 0.00013693
1396 | 0.73057 | 100 | 6.6 | 10 | 0.39265 | 9.5913e-05 | 2.5577 | 265 | 77344.573 | 0.00013712
1397 | 0.7311 | 100 | 6.6 | 10 | 0.39297 | 9.5992e-05 | 2.5577 | 265 | 77399.1736 | 0.00013731
1398 | 0.73162 | 100 | 6.6 | 10 | 0.39329 | 9.6071e-05 | 2.5577 | 265 | 77453.7509 | 0.00013751
1399 | 0.73214 | 100 | 6.6 | 10 | 0.39362 | 9.615e-05 | 2.5577 | 265 | 77508.3049 | 0.0001377
1400 | 0.73267 | 100 | 6.6 | 10 | 0.39394 | 9.6229e-05 | 2.5577 | 265 | 77562.8355 | 0.00013789
1401 | 0.73319 | 100 | 6.6 | 10 | 0.39426 | 9.6308e-05 | 2.5577 | 265 | 77617.3427 | 0.00013809
1402 | 0.73371 | 100 | 6.6 | 10 | 0.39459 | 9.6387e-05 | 2.5577 | 265 | 77671.8265 | 0.00013828
1403 | 0.73424 | 100 | 6.6 | 10 | 0.39491 | 9.6466e-05 | 2.5577 | 265 | 77726.2868 | 0.00013847
1404 | 0.73476 | 100 | 6.6 | 10 | 0.39523 | 9.6544e-05 | 2.5577 | 265 | 77780.7237 | 0.00013867
1405 | 0.73528 | 100 | 6.6 | 10 | 0.39556 | 9.6623e-05 | 2.5577 | 265 | 77835.1371 | 0.00013886
1406 | 0.73581 | 100 | 6.6 | 10 | 0.39588 | 9.6702e-05 | 2.5577 | 265 | 77889.527 | 0.00013905
1407 | 0.73633 | 100 | 6.6 | 10 | 0.3962 | 9.6781e-05 | 2.5577 | 265 | 77943.8934 | 0.00013925
1408 | 0.73685 | 100 | 6.6 | 10 | 0.39652 | 9.686e-05 | 2.5577 | 265 | 77998.2363 | 0.00013944
1409 | 0.73738 | 100 | 6.6 | 10 | 0.39685 | 9.6938e-05 | 2.5577 | 265 | 78052.5556 | 0.00013964
1410 | 0.7379 | 100 | 6.6 | 10 | 0.39717 | 9.7017e-05 | 2.5577 | 265 | 78106.8513 | 0.00013983
1411 | 0.73842 | 100 | 6.6 | 10 | 0.39749 | 9.7096e-05 | 2.5577 | 265 | 78161.1235 | 0.00014002
1412 | 0.73895 | 100 | 6.6 | 10 | 0.39781 | 9.7175e-05 | 2.5577 | 265 | 78215.372 | 0.00014022
1413 | 0.73947 | 100 | 6.6 | 10 | 0.39814 | 9.7253e-05 | 2.5577 | 265 | 78269.5968 | 0.00014041
1414 | 0.73999 | 100 | 6.6 | 10 | 0.39846 | 9.7332e-05 | 2.5577 | 265 | 78323.798 | 0.00014061
1415 | 0.74052 | 100 | 6.6 | 10 | 0.39878 | 9.741e-05 | 2.5577 | 265 | 78377.9755 | 0.0001408
1416 | 0.74104 | 100 | 6.6 | 10 | 0.3991 | 9.7489e-05 | 2.5577 | 265 | 78432.1293 | 0.00014099
1417 | 0.74156 | 100 | 6.6 | 10 | 0.39942 | 9.7568e-05 | 2.5577 | 265 | 78486.2594 | 0.00014119
1418 | 0.74209 | 100 | 6.6 | 10 | 0.39974 | 9.7646e-05 | 2.5577 | 265 | 78540.3657 | 0.00014138
1419 | 0.74261 | 100 | 6.6 | 10 | 0.40007 | 9.7725e-05 | 2.5577 | 265 | 78594.4482 | 0.00014158
1420 | 0.74313 | 100 | 6.6 | 10 | 0.40039 | 9.7803e-05 | 2.5577 | 265 | 78648.507 | 0.00014177
1421 | 0.74366 | 100 | 6.6 | 10 | 0.40071 | 9.7881e-05 | 2.5577 | 265 | 78702.5419 | 0.00014197
1422 | 0.74418 | 100 | 6.6 | 10 | 0.40103 | 9.796e-05 | 2.5577 | 265 | 78756.553 | 0.00014216
1423 | 0.7447 | 100 | 6.6 | 10 | 0.40135 | 9.8038e-05 | 2.5577 | 265 | 78810.5403 | 0.00014236
1424 | 0.74523 | 100 | 6.6 | 10 | 0.40167 | 9.8117e-05 | 2.5577 | 265 | 78864.5037 | 0.00014255
1425 | 0.74575 | 100 | 6.6 | 10 | 0.40199 | 9.8195e-05 | 2.5577 | 265 | 78918.4431 | 0.00014274
1426 | 0.74627 | 100 | 6.6 | 10 | 0.40231 | 9.8273e-05 | 2.5577 | 265 | 78972.3587 | 0.00014294
1427 | 0.7468 | 100 | 6.6 | 10 | 0.40263 | 9.8351e-05 | 2.5577 | 265 | 79026.2503 | 0.00014313
1428 | 0.74732 | 100 | 6.6 | 10 | 0.40295 | 9.843e-05 | 2.5577 | 265 | 79080.118 | 0.00014333
1429 | 0.74784 | 100 | 6.6 | 10 | 0.40327 | 9.8508e-05 | 2.5577 | 265 | 79133.9617 | 0.00014352
1430 | 0.74837 | 100 | 6.6 | 10 | 0.40359 | 9.8586e-05 | 2.5577 | 265 | 79187.7814 | 0.00014372
1431 | 0.74889 | 100 | 6.6 | 10 | 0.40391 | 9.8664e-05 | 2.5577 | 265 | 79241.5771 | 0.00014391
1432 | 0.74941 | 100 | 6.6 | 10 | 0.40423 | 9.8742e-05 | 2.5577 | 265 | 79295.3487 | 0.00014411
1433 | 0.74994 | 100 | 6.6 | 10 | 0.40455 | 9.882e-05 | 2.5577 | 265 | 79349.0963 | 0.0001443
1434 | 0.75046 | 100 | 6.6 | 10 | 0.40487 | 9.8899e-05 | 2.5577 | 265 | 79402.8198 | 0.0001445
1435 | 0.75098 | 100 | 6.6 | 10 | 0.40519 | 9.8977e-05 | 2.5577 | 265 | 79456.5191 | 0.00014469
1436 | 0.75151 | 100 | 6.6 | 10 | 0.40551 | 9.9055e-05 | 2.5577 | 265 | 79510.1944 | 0.00014489
1437 | 0.75203 | 100 | 6.6 | 10 | 0.40583 | 9.9133e-05 | 2.5577 | 265 | 79563.8455 | 0.00014508
1438 | 0.75255 | 100 | 6.6 | 10 | 0.40615 | 9.9211e-05 | 2.5577 | 265 | 79617.4725 | 0.00014528
1439 | 0.75308 | 100 | 6.6 | 10 | 0.40647 | 9.9288e-05 | 2.5577 | 265 | 79671.0752 | 0.00014548
1440 | 0.7536 | 100 | 6.6 | 10 | 0.40679 | 9.9366e-05 | 2.5577 | 265 | 79724.6538 | 0.00014567
1441 | 0.75412 | 100 | 6.6 | 10 | 0.40711 | 9.9444e-05 | 2.5577 | 265 | 79778.2081 | 0.00014587
1442 | 0.75465 | 100 | 6.6 | 10 | 0.40742 | 9.9522e-05 | 2.5577 | 265 | 79831.7382 | 0.00014606
1443 | 0.75517 | 100 | 6.6 | 10 | 0.40774 | 9.96e-05 | 2.5577 | 265 | 79885.2441 | 0.00014626
1444 | 0.75569 | 100 | 6.6 | 10 | 0.40806 | 9.9678e-05 | 2.5577 | 265 | 79938.7256 | 0.00014645
1445 | 0.75622 | 100 | 6.6 | 10 | 0.40838 | 9.9755e-05 | 2.5577 | 265 | 79992.1828 | 0.00014665
1446 | 0.75674 | 100 | 6.6 | 10 | 0.4087 | 9.9833e-05 | 2.5577 | 265 | 80045.6157 | 0.00014684
1447 | 0.75726 | 100 | 6.6 | 10 | 0.40902 | 9.9911e-05 | 2.5577 | 265 | 80099.0243 | 0.00014704
1448 | 0.75779 | 100 | 6.6 | 10 | 0.40933 | 9.9989e-05 | 2.5577 | 265 | 80152.4084 | 0.00014724
1449 | 0.75831 | 100 | 6.6 | 10 | 0.40965 | 0.00010007 | 2.5577 | 265 | 80205.7682 | 0.00014743
1450 | 0.75883 | 100 | 6.6 | 10 | 0.40997 | 0.00010014 | 2.5577 | 265 | 80259.1036 | 0.00014763
1451 | 0.75936 | 100 | 6.6 | 10 | 0.41029 | 0.00010022 | 2.5577 | 265 | 80312.4146 | 0.00014782
1452 | 0.75988 | 100 | 6.6 | 10 | 0.4106 | 0.0001003 | 2.5577 | 265 | 80365.7011 | 0.00014802
1453 | 0.7604 | 100 | 6.6 | 10 | 0.41092 | 0.00010038 | 2.5577 | 265 | 80418.9631 | 0.00014821
1454 | 0.76093 | 100 | 6.6 | 10 | 0.41124 | 0.00010045 | 2.5577 | 265 | 80472.2006 | 0.00014841
1455 | 0.76145 | 100 | 6.6 | 10 | 0.41156 | 0.00010053 | 2.5577 | 265 | 80525.4137 | 0.00014861
1456 | 0.76197 | 100 | 6.6 | 10 | 0.41187 | 0.00010061 | 2.5577 | 265 | 80578.6022 | 0.0001488
1457 | 0.7625 | 100 | 6.6 | 10 | 0.41219 | 0.00010069 | 2.5577 | 265 | 80631.7661 | 0.000149
1458 | 0.76302 | 100 | 6.6 | 10 | 0.41251 | 0.00010076 | 2.5577 | 265 | 80684.9055 | 0.0001492
1459 | 0.76354 | 100 | 6.6 | 10 | 0.41282 | 0.00010084 | 2.5577 | 265 | 80738.0203 | 0.00014939
1460 | 0.76407 | 100 | 6.6 | 10 | 0.41314 | 0.00010092 | 2.5577 | 265 | 80791.1104 | 0.00014959
1461 | 0.76459 | 100 | 6.6 | 10 | 0.41346 | 0.000101 | 2.5577 | 265 | 80844.176 | 0.00014978
1462 | 0.76511 | 100 | 6.6 | 10 | 0.41377 | 0.00010107 | 2.5577 | 265 | 80897.2168 | 0.00014998
1463 | 0.76564 | 100 | 6.6 | 10 | 0.41409 | 0.00010115 | 2.5577 | 265 | 80950.2331 | 0.00015018
1464 | 0.76616 | 100 | 6.6 | 10 | 0.41441 | 0.00010123 | 2.5577 | 265 | 81003.2246 | 0.00015037
1465 | 0.76668 | 100 | 6.6 | 10 | 0.41472 | 0.0001013 | 2.5577 | 265 | 81056.1914 | 0.00015057
1466 | 0.76721 | 100 | 6.6 | 10 | 0.41504 | 0.00010138 | 2.5577 | 265 | 81109.1335 | 0.00015077
1467 | 0.76773 | 100 | 6.6 | 10 | 0.41535 | 0.00010146 | 2.5577 | 265 | 81162.0508 | 0.00015096
1468 | 0.76825 | 100 | 6.6 | 10 | 0.41567 | 0.00010154 | 2.5577 | 265 | 81214.9433 | 0.00015116
1469 | 0.76878 | 100 | 6.6 | 10 | 0.41598 | 0.00010161 | 2.5577 | 265 | 81267.8111 | 0.00015136
1470 | 0.7693 | 100 | 6.6 | 10 | 0.4163 | 0.00010169 | 2.5577 | 265 | 81320.654 | 0.00015155
1471 | 0.76982 | 100 | 6.6 | 10 | 0.41662 | 0.00010177 | 2.5577 | 265 | 81373.4721 | 0.00015175
1472 | 0.77035 | 100 | 6.6 | 10 | 0.41693 | 0.00010184 | 2.5577 | 265 | 81426.2654 | 0.00015195
1473 | 0.77087 | 100 | 6.6 | 10 | 0.41725 | 0.00010192 | 2.5577 | 265 | 81479.0338 | 0.00015214
1474 | 0.77139 | 100 | 6.6 | 10 | 0.41756 | 0.000102 | 2.5577 | 265 | 81531.7773 | 0.00015234
1475 | 0.77192 | 100 | 6.6 | 10 | 0.41788 | 0.00010208 | 2.5577 | 265 | 81584.4958 | 0.00015254
1476 | 0.77244 | 100 | 6.6 | 10 | 0.41819 | 0.00010215 | 2.5577 | 265 | 81637.1895 | 0.00015273
1477 | 0.77296 | 100 | 6.6 | 10 | 0.4185 | 0.00010223 | 2.5577 | 265 | 81689.8582 | 0.00015293
1478 | 0.77349 | 100 | 6.6 | 10 | 0.41882 | 0.00010231 | 2.5577 | 265 | 81742.5019 | 0.00015313
1479 | 0.77401 | 100 | 6.6 | 10 | 0.41913 | 0.00010238 | 2.5577 | 265 | 81795.1207 | 0.00015333
1480 | 0.77453 | 100 | 6.6 | 10 | 0.41945 | 0.00010246 | 2.5577 | 265 | 81847.7144 | 0.00015352
1481 | 0.77506 | 100 | 6.6 | 10 | 0.41976 | 0.00010254 | 2.5577 | 265 | 81900.2831 | 0.00015372
1482 | 0.77558 | 100 | 6.6 | 10 | 0.42008 | 0.00010261 | 2.5577 | 265 | 81952.8267 | 0.00015392
1483 | 0.7761 | 100 | 6.6 | 10 | 0.42039 | 0.00010269 | 2.5577 | 265 | 82005.3453 | 0.00015411
1484 | 0.77663 | 100 | 6.6 | 10 | 0.4207 | 0.00010277 | 2.5577 | 265 | 82057.8388 | 0.00015431
1485 | 0.77715 | 100 | 6.6 | 10 | 0.42102 | 0.00010284 | 2.5577 | 265 | 82110.3071 | 0.00015451
1486 | 0.77767 | 100 | 6.6 | 10 | 0.42133 | 0.00010292 | 2.5577 | 265 | 82162.7504 | 0.00015471
1487 | 0.7782 | 100 | 6.6 | 10 | 0.42164 | 0.000103 | 2.5577 | 265 | 82215.1685 | 0.0001549
1488 | 0.77872 | 100 | 6.6 | 10 | 0.42196 | 0.00010307 | 2.5577 | 265 | 82267.5614 | 0.0001551
1489 | 0.77924 | 100 | 6.6 | 10 | 0.42227 | 0.00010315 | 2.5577 | 265 | 82319.9291 | 0.0001553
1490 | 0.77977 | 100 | 6.6 | 10 | 0.42258 | 0.00010322 | 2.5577 | 265 | 82372.2717 | 0.00015549
1491 | 0.78029 | 100 | 6.6 | 10 | 0.4229 | 0.0001033 | 2.5577 | 265 | 82424.589 | 0.00015569
1492 | 0.78081 | 100 | 6.6 | 10 | 0.42321 | 0.00010338 | 2.5577 | 265 | 82476.881 | 0.00015589
1493 | 0.78134 | 100 | 6.6 | 10 | 0.42352 | 0.00010345 | 2.5577 | 265 | 82529.1478 | 0.00015609
1494 | 0.78186 | 100 | 6.6 | 10 | 0.42383 | 0.00010353 | 2.5577 | 265 | 82581.3893 | 0.00015628
1495 | 0.78238 | 100 | 6.6 | 10 | 0.42415 | 0.00010361 | 2.5577 | 265 | 82633.6055 | 0.00015648
1496 | 0.78291 | 100 | 6.6 | 10 | 0.42446 | 0.00010368 | 2.5577 | 265 | 82685.7964 | 0.00015668
1497 | 0.78343 | 100 | 6.6 | 10 | 0.42477 | 0.00010376 | 2.5577 | 265 | 82737.9619 | 0.00015688
1498 | 0.78395 | 100 | 6.6 | 10 | 0.42508 | 0.00010384 | 2.5577 | 265 | 82790.1021 | 0.00015708
1499 | 0.78448 | 100 | 6.6 | 10 | 0.42539 | 0.00010391 | 2.5577 | 265 | 82842.2169 | 0.00015727
1500 | 0.785 | 100 | 6.6 | 10 | 0.42571 | 0.00010399 | 2.5577 | 265 | 82894.3062 | 0.00015747
1501 | 0.78552 | 100 | 6.6 | 10 | 0.42602 | 0.00010406 | 2.5577 | 265 | 82946.3702 | 0.00015767
1502 | 0.78605 | 100 | 6.6 | 10 | 0.42633 | 0.00010414 | 2.5577 | 265 | 82998.4087 | 0.00015787
1503 | 0.78657 | 100 | 6.6 | 10 | 0.42664 | 0.00010422 | 2.5577 | 265 | 83050.4218 | 0.00015806
1504 | 0.78709 | 100 | 6.6 | 10 | 0.42695 | 0.00010429 | 2.5577 | 265 | 83102.4093 | 0.00015826
1505 | 0.78762 | 100 | 6.6 | 10 | 0.42726 | 0.00010437 | 2.5577 | 265 | 83154.3714 | 0.00015846
1506 | 0.78814 | 100 | 6.6 | 10 | 0.42757 | 0.00010444 | 2.5577 | 265 | 83206.308 | 0.00015866
1507 | 0.78866 | 100 | 6.6 | 10 | 0.42788 | 0.00010452 | 2.5577 | 265 | 83258.219 | 0.00015886
1508 | 0.78919 | 100 | 6.6 | 10 | 0.42819 | 0.0001046 | 2.5577 | 265 | 83310.1044 | 0.00015905
1509 | 0.78971 | 100 | 6.6 | 10 | 0.4285 | 0.00010467 | 2.5577 | 265 | 83361.9643 | 0.00015925
1510 | 0.79023 | 100 | 6.6 | 10 | 0.42882 | 0.00010475 | 2.5577 | 265 | 83413.7986 | 0.00015945
1511 | 0.79076 | 100 | 6.6 | 10 | 0.42913 | 0.00010482 | 2.5577 | 265 | 83465.6073 | 0.00015965
1512 | 0.79128 | 100 | 6.6 | 10 | 0.42944 | 0.0001049 | 2.5577 | 265 | 83517.3903 | 0.00015985
1513 | 0.7918 | 100 | 6.6 | 10 | 0.42975 | 0.00010497 | 2.5577 | 265 | 83569.1477 | 0.00016004
1514 | 0.79233 | 100 | 6.6 | 10 | 0.43006 | 0.00010505 | 2.5577 | 265 | 83620.8794 | 0.00016024
1515 | 0.79285 | 100 | 6.6 | 10 | 0.43037 | 0.00010513 | 2.5577 | 265 | 83672.5855 | 0.00016044
1516 | 0.79337 | 100 | 6.6 | 10 | 0.43068 | 0.0001052 | 2.5577 | 265 | 83724.2658 | 0.00016064
1517 | 0.7939 | 100 | 6.6 | 10 | 0.43098 | 0.00010528 | 2.5577 | 265 | 83775.9203 | 0.00016084
1518 | 0.79442 | 100 | 6.6 | 10 | 0.43129 | 0.00010535 | 2.5577 | 265 | 83827.5492 | 0.00016103
1519 | 0.79494 | 100 | 6.6 | 10 | 0.4316 | 0.00010543 | 2.5577 | 265 | 83879.1522 | 0.00016123
1520 | 0.79547 | 100 | 6.6 | 10 | 0.43191 | 0.0001055 | 2.5577 | 265 | 83930.7295 | 0.00016143
1521 | 0.79599 | 100 | 6.6 | 10 | 0.43222 | 0.00010558 | 2.5577 | 265 | 83982.281 | 0.00016163
1522 | 0.79651 | 100 | 6.6 | 10 | 0.43253 | 0.00010565 | 2.5577 | 265 | 84033.8066 | 0.00016183
1523 | 0.79704 | 100 | 6.6 | 10 | 0.43284 | 0.00010573 | 2.5577 | 265 | 84085.3064 | 0.00016203
1524 | 0.79756 | 100 | 6.6 | 10 | 0.43315 | 0.00010581 | 2.5577 | 265 | 84136.7804 | 0.00016222
1525 | 0.79808 | 100 | 6.6 | 10 | 0.43346 | 0.00010588 | 2.5577 | 265 | 84188.2284 | 0.00016242
1526 | 0.79861 | 100 | 6.6 | 10 | 0.43376 | 0.00010596 | 2.5577 | 265 | 84239.6506 | 0.00016262
1527 | 0.79913 | 100 | 6.6 | 10 | 0.43407 | 0.00010603 | 2.5577 | 265 | 84291.0468 | 0.00016282
1528 | 0.79965 | 100 | 6.6 | 10 | 0.43438 | 0.00010611 | 2.5577 | 265 | 84342.4171 | 0.00016302
1529 | 0.80018 | 100 | 6.6 | 10 | 0.43469 | 0.00010618 | 2.5577 | 265 | 84393.7615 | 0.00016322
1530 | 0.8007 | 100 | 6.6 | 10 | 0.435 | 0.00010626 | 2.5577 | 265 | 84445.0798 | 0.00016342
1531 | 0.80122 | 100 | 6.6 | 10 | 0.4353 | 0.00010633 | 2.5577 | 265 | 84496.3722 | 0.00016361
1532 | 0.80175 | 100 | 6.6 | 10 | 0.43561 | 0.00010641 | 2.5577 | 265 | 84547.6386 | 0.00016381
1533 | 0.80227 | 100 | 6.6 | 10 | 0.43592 | 0.00010648 | 2.5577 | 265 | 84598.8789 | 0.00016401
1534 | 0.80279 | 100 | 6.6 | 10 | 0.43623 | 0.00010656 | 2.5577 | 265 | 84650.0932 | 0.00016421
1535 | 0.80332 | 100 | 6.6 | 10 | 0.43653 | 0.00010663 | 2.5577 | 265 | 84701.2814 | 0.00016441
1536 | 0.80384 | 100 | 6.6 | 10 | 0.43684 | 0.00010671 | 2.5577 | 265 | 84752.4435 | 0.00016461
1537 | 0.80436 | 100 | 6.6 | 10 | 0.43715 | 0.00010678 | 2.5577 | 265 | 84803.5795 | 0.00016481
1538 | 0.80489 | 100 | 6.6 | 10 | 0.43746 | 0.00010686 | 2.5577 | 265 | 84854.6893 | 0.00016501
1539 | 0.80541 | 100 | 6.6 | 10 | 0.43776 | 0.00010693 | 2.5577 | 265 | 84905.7731 | 0.0001652
1540 | 0.80593 | 100 | 6.6 | 10 | 0.43807 | 0.00010701 | 2.5577 | 265 | 84956.8306 | 0.0001654
1541 | 0.80646 | 100 | 6.6 | 10 | 0.43837 | 0.00010708 | 2.5577 | 265 | 85007.862 | 0.0001656
1542 | 0.80698 | 100 | 6.6 | 10 | 0.43868 | 0.00010716 | 2.5577 | 265 | 85058.8672 | 0.0001658
1543 | 0.8075 | 100 | 6.6 | 10 | 0.43899 | 0.00010723 | 2.5577 | 265 | 85109.8462 | 0.000166
1544 | 0.80803 | 100 | 6.6 | 10 | 0.43929 | 0.00010731 | 2.5577 | 265 | 85160.7989 | 0.0001662
1545 | 0.80855 | 100 | 6.6 | 10 | 0.4396 | 0.00010738 | 2.5577 | 265 | 85211.7253 | 0.0001664
1546 | 0.80907 | 100 | 6.6 | 10 | 0.4399 | 0.00010746 | 2.5577 | 265 | 85262.6255 | 0.0001666
1547 | 0.8096 | 100 | 6.6 | 10 | 0.44021 | 0.00010753 | 2.5577 | 265 | 85313.4994 | 0.00016679
1548 | 0.81012 | 100 | 6.6 | 10 | 0.44052 | 0.00010761 | 2.5577 | 265 | 85364.347 | 0.00016699
1549 | 0.81064 | 100 | 6.6 | 10 | 0.44082 | 0.00010768 | 2.5577 | 265 | 85415.1682 | 0.00016719
1550 | 0.81117 | 100 | 6.6 | 10 | 0.44113 | 0.00010775 | 2.5577 | 265 | 85465.9631 | 0.00016739
1551 | 0.81169 | 100 | 6.6 | 10 | 0.44143 | 0.00010783 | 2.5577 | 265 | 85516.7317 | 0.00016759
1552 | 0.81221 | 100 | 6.6 | 10 | 0.44174 | 0.0001079 | 2.5577 | 265 | 85567.4738 | 0.00016779
1553 | 0.81274 | 100 | 6.6 | 10 | 0.44204 | 0.00010798 | 2.5577 | 265 | 85618.1895 | 0.00016799
1554 | 0.81326 | 100 | 6.6 | 10 | 0.44235 | 0.00010805 | 2.5577 | 265 | 85668.8788 | 0.00016819
1555 | 0.81378 | 100 | 6.6 | 10 | 0.44265 | 0.00010813 | 2.5577 | 265 | 85719.5417 | 0.00016839
1556 | 0.81431 | 100 | 6.6 | 10 | 0.44295 | 0.0001082 | 2.5577 | 265 | 85770.1781 | 0.00016859
1557 | 0.81483 | 100 | 6.6 | 10 | 0.44326 | 0.00010828 | 2.5577 | 265 | 85820.788 | 0.00016878
1558 | 0.81535 | 100 | 6.6 | 10 | 0.44356 | 0.00010835 | 2.5577 | 265 | 85871.3715 | 0.00016898
1559 | 0.81588 | 100 | 6.6 | 10 | 0.44387 | 0.00010842 | 2.5577 | 265 | 85921.9284 | 0.00016918
1560 | 0.8164 | 100 | 6.6 | 10 | 0.44417 | 0.0001085 | 2.5577 | 265 | 85972.4588 | 0.00016938
1561 | 0.81692 | 100 | 6.6 | 10 | 0.44447 | 0.00010857 | 2.5577 | 265 | 86022.9626 | 0.00016958
1562 | 0.81745 | 100 | 6.6 | 10 | 0.44478 | 0.00010865 | 2.5577 | 265 | 86073.4398 | 0.00016978
1563 | 0.81797 | 100 | 6.6 | 10 | 0.44508 | 0.00010872 | 2.5577 | 265 | 86123.8905 | 0.00016998
1564 | 0.81849 | 100 | 6.6 | 10 | 0.44538 | 0.00010879 | 2.5577 | 265 | 86174.3145 | 0.00017018
1565 | 0.81902 | 100 | 6.6 | 10 | 0.44569 | 0.00010887 | 2.5577 | 265 | 86224.712 | 0.00017038
1566 | 0.81954 | 100 | 6.6 | 10 | 0.44599 | 0.00010894 | 2.5577 | 265 | 86275.0828 | 0.00017058
1567 | 0.82006 | 100 | 6.6 | 10 | 0.44629 | 0.00010902 | 2.5577 | 265 | 86325.4269 | 0.00017078
1568 | 0.82059 | 100 | 6.6 | 10 | 0.4466 | 0.00010909 | 2.5577 | 265 | 86375.7443 | 0.00017098
1569 | 0.82111 | 100 | 6.6 | 10 | 0.4469 | 0.00010916 | 2.5577 | 265 | 86426.035 | 0.00017118
1570 | 0.82163 | 100 | 6.6 | 10 | 0.4472 | 0.00010924 | 2.5577 | 265 | 86476.2991 | 0.00017137
1571 | 0.82216 | 100 | 6.6 | 10 | 0.4475 | 0.00010931 | 2.5577 | 265 | 86526.5363 | 0.00017157
1572 | 0.82268 | 100 | 6.6 | 10 | 0.44781 | 0.00010939 | 2.5577 | 265 | 86576.7469 | 0.00017177
1573 | 0.8232 | 100 | 6.6 | 10 | 0.44811 | 0.00010946 | 2.5577 | 265 | 86626.9306 | 0.00017197
1574 | 0.82373 | 100 | 6.6 | 10 | 0.44841 | 0.00010953 | 2.5577 | 265 | 86677.0876 | 0.00017217
1575 | 0.82425 | 100 | 6.6 | 10 | 0.44871 | 0.00010961 | 2.5577 | 265 | 86727.2178 | 0.00017237
1576 | 0.82477 | 100 | 6.6 | 10 | 0.44901 | 0.00010968 | 2.5577 | 265 | 86777.3211 | 0.00017257
1577 | 0.8253 | 100 | 6.6 | 10 | 0.44931 | 0.00010975 | 2.5577 | 265 | 86827.3976 | 0.00017277
1578 | 0.82582 | 100 | 6.6 | 10 | 0.44962 | 0.00010983 | 2.5577 | 265 | 86877.4472 | 0.00017297
1579 | 0.82634 | 100 | 6.6 | 10 | 0.44992 | 0.0001099 | 2.5577 | 265 | 86927.47 | 0.00017317
1580 | 0.82687 | 100 | 6.6 | 10 | 0.45022 | 0.00010998 | 2.5577 | 265 | 86977.4658 | 0.00017337
1581 | 0.82739 | 100 | 6.6 | 10 | 0.45052 | 0.00011005 | 2.5577 | 265 | 87027.4347 | 0.00017357
1582 | 0.82791 | 100 | 6.6 | 10 | 0.45082 | 0.00011012 | 2.5577 | 265 | 87077.3767 | 0.00017377
1583 | 0.82844 | 100 | 6.6 | 10 | 0.45112 | 0.0001102 | 2.5577 | 265 | 87127.2918 | 0.00017397
1584 | 0.82896 | 100 | 6.6 | 10 | 0.45142 | 0.00011027 | 2.5577 | 265 | 87177.1798 | 0.00017417
1585 | 0.82948 | 100 | 6.6 | 10 | 0.45172 | 0.00011034 | 2.5577 | 265 | 87227.0409 | 0.00017437
1586 | 0.83001 | 100 | 6.6 | 10 | 0.45202 | 0.00011042 | 2.5577 | 265 | 87276.875 | 0.00017456
1587 | 0.83053 | 100 | 6.6 | 10 | 0.45232 | 0.00011049 | 2.5577 | 265 | 87326.6821 | 0.00017476
1588 | 0.83105 | 100 | 6.6 | 10 | 0.45262 | 0.00011056 | 2.5577 | 265 | 87376.4621 | 0.00017496
1589 | 0.83158 | 100 | 6.6 | 10 | 0.45292 | 0.00011064 | 2.5577 | 265 | 87426.215 | 0.00017516
1590 | 0.8321 | 100 | 6.6 | 10 | 0.45322 | 0.00011071 | 2.5577 | 265 | 87475.9409 | 0.00017536
1591 | 0.83262 | 100 | 6.6 | 10 | 0.45352 | 0.00011078 | 2.5577 | 265 | 87525.6397 | 0.00017556
1592 | 0.83315 | 100 | 6.6 | 10 | 0.45382 | 0.00011086 | 2.5577 | 265 | 87575.3113 | 0.00017576
1593 | 0.83367 | 100 | 6.6 | 10 | 0.45412 | 0.00011093 | 2.5577 | 265 | 87624.9558 | 0.00017596
1594 | 0.83419 | 100 | 6.6 | 10 | 0.45442 | 0.000111 | 2.5577 | 265 | 87674.5732 | 0.00017616
1595 | 0.83472 | 100 | 6.6 | 10 | 0.45472 | 0.00011107 | 2.5577 | 265 | 87724.1634 | 0.00017636
1596 | 0.83524 | 100 | 6.6 | 10 | 0.45502 | 0.00011115 | 2.5577 | 265 | 87773.7265 | 0.00017656
1597 | 0.83576 | 100 | 6.6 | 10 | 0.45532 | 0.00011122 | 2.5577 | 265 | 87823.2623 | 0.00017676
1598 | 0.83629 | 100 | 6.6 | 10 | 0.45561 | 0.00011129 | 2.5577 | 265 | 87872.7709 | 0.00017696
1599 | 0.83681 | 100 | 6.6 | 10 | 0.45591 | 0.00011137 | 2.5577 | 265 | 87922.2523 | 0.00017716
1600 | 0.83733 | 100 | 6.6 | 10 | 0.45621 | 0.00011144 | 2.5577 | 265 | 87971.7064 | 0.00017736
1601 | 0.83786 | 100 | 6.6 | 10 | 0.45651 | 0.00011151 | 2.5577 | 265 | 88021.1332 | 0.00017756
1602 | 0.83838 | 100 | 6.6 | 10 | 0.45681 | 0.00011158 | 2.5577 | 265 | 88070.5327 | 0.00017776
1603 | 0.8389 | 100 | 6.6 | 10 | 0.4571 | 0.00011166 | 2.5577 | 265 | 88119.905 | 0.00017796
1604 | 0.83943 | 100 | 6.6 | 10 | 0.4574 | 0.00011173 | 2.5577 | 265 | 88169.2499 | 0.00017816
1605 | 0.83995 | 100 | 6.6 | 10 | 0.4577 | 0.0001118 | 2.5577 | 265 | 88218.5675 | 0.00017836
1606 | 0.84047 | 100 | 6.6 | 10 | 0.458 | 0.00011188 | 2.5577 | 265 | 88267.8577 | 0.00017856
1607 | 0.841 | 100 | 6.6 | 10 | 0.45829 | 0.00011195 | 2.5577 | 265 | 88317.1205 | 0.00017876
1608 | 0.84152 | 100 | 6.6 | 10 | 0.45859 | 0.00011202 | 2.5577 | 265 | 88366.3559 | 0.00017895
1609 | 0.84204 | 100 | 6.6 | 10 | 0.45889 | 0.00011209 | 2.5577 | 265 | 88415.5639 | 0.00017915
1610 | 0.84257 | 100 | 6.6 | 10 | 0.45918 | 0.00011217 | 2.5577 | 265 | 88464.7445 | 0.00017935
1611 | 0.84309 | 100 | 6.6 | 10 | 0.45948 | 0.00011224 | 2.5577 | 265 | 88513.8976 | 0.00017955
1612 | 0.84361 | 100 | 6.6 | 10 | 0.45978 | 0.00011231 | 2.5577 | 265 | 88563.0233 | 0.00017975
1613 | 0.84414 | 100 | 6.6 | 10 | 0.46007 | 0.00011238 | 2.5577 | 265 | 88612.1214 | 0.00017995
1614 | 0.84466 | 100 | 6.6 | 10 | 0.46037 | 0.00011246 | 2.5577 | 265 | 88661.1921 | 0.00018015
1615 | 0.84518 | 100 | 6.6 | 10 | 0.46067 | 0.00011253 | 2.5577 | 265 | 88710.2353 | 0.00018035
1616 | 0.84571 | 100 | 6.6 | 10 | 0.46096 | 0.0001126 | 2.5577 | 265 | 88759.2509 | 0.00018055
1617 | 0.84623 | 100 | 6.6 | 10 | 0.46126 | 0.00011267 | 2.5577 | 265 | 88808.239 | 0.00018075
1618 | 0.84675 | 100 | 6.6 | 10 | 0.46155 | 0.00011274 | 2.5577 | 265 | 88857.1994 | 0.00018095
1619 | 0.84728 | 100 | 6.6 | 10 | 0.46185 | 0.00011282 | 2.5577 | 265 | 88906.1323 | 0.00018115
1620 | 0.8478 | 100 | 6.6 | 10 | 0.46215 | 0.00011289 | 2.5577 | 265 | 88955.0376 | 0.00018135
1621 | 0.84832 | 100 | 6.6 | 10 | 0.46244 | 0.00011296 | 2.5577 | 265 | 89003.9153 | 0.00018155
1622 | 0.84885 | 100 | 6.6 | 10 | 0.46274 | 0.00011303 | 2.5577 | 265 | 89052.7653 | 0.00018175
1623 | 0.84937 | 100 | 6.6 | 10 | 0.46303 | 0.00011311 | 2.5577 | 265 | 89101.5877 | 0.00018195
1624 | 0.84989 | 100 | 6.6 | 10 | 0.46333 | 0.00011318 | 2.5577 | 265 | 89150.3824 | 0.00018215
1625 | 0.85042 | 100 | 6.6 | 10 | 0.46362 | 0.00011325 | 2.5577 | 265 | 89199.1494 | 0.00018235
1626 | 0.85094 | 100 | 6.6 | 10 | 0.46391 | 0.00011332 | 2.5577 | 265 | 89247.8887 | 0.00018255
1627 | 0.85146 | 100 | 6.6 | 10 | 0.46421 | 0.00011339 | 2.5577 | 265 | 89296.6002 | 0.00018275
1628 | 0.85199 | 100 | 6.6 | 10 | 0.4645 | 0.00011346 | 2.5577 | 265 | 89345.284 | 0.00018295
1629 | 0.85251 | 100 | 6.6 | 10 | 0.4648 | 0.00011354 | 2.5577 | 265 | 89393.9401 | 0.00018315
1630 | 0.85303 | 100 | 6.6 | 10 | 0.46509 | 0.00011361 | 2.5577 | 265 | 89442.5684 | 0.00018335
1631 | 0.85356 | 100 | 6.6 | 10 | 0.46538 | 0.00011368 | 2.5577 | 265 | 89491.1688 | 0.00018355
1632 | 0.85408 | 100 | 6.6 | 10 | 0.46568 | 0.00011375 | 2.5577 | 265 | 89539.7415 | 0.00018375
1633 | 0.8546 | 100 | 6.6 | 10 | 0.46597 | 0.00011382 | 2.5577 | 265 | 89588.2863 | 0.00018394
1634 | 0.85513 | 100 | 6.6 | 10 | 0.46626 | 0.0001139 | 2.5577 | 265 | 89636.8033 | 0.00018414
1635 | 0.85565 | 100 | 6.6 | 10 | 0.46656 | 0.00011397 | 2.5577 | 265 | 89685.2924 | 0.00018434
1636 | 0.85617 | 100 | 6.6 | 10 | 0.46685 | 0.00011404 | 2.5577 | 265 | 89733.7536 | 0.00018454
1637 | 0.8567 | 100 | 6.6 | 10 | 0.46714 | 0.00011411 | 2.5577 | 265 | 89782.187 | 0.00018474
1638 | 0.85722 | 100 | 6.6 | 10 | 0.46744 | 0.00011418 | 2.5577 | 265 | 89830.5924 | 0.00018494
1639 | 0.85774 | 100 | 6.6 | 10 | 0.46773 | 0.00011425 | 2.5577 | 265 | 89878.9698 | 0.00018514
1640 | 0.85827 | 100 | 6.6 | 10 | 0.46802 | 0.00011432 | 2.5577 | 265 | 89927.3194 | 0.00018534
1641 | 0.85879 | 100 | 6.6 | 10 | 0.46831 | 0.0001144 | 2.5577 | 265 | 89975.6409 | 0.00018554
1642 | 0.85931 | 100 | 6.6 | 10 | 0.46861 | 0.00011447 | 2.5577 | 265 | 90023.9345 | 0.00018574
1643 | 0.85984 | 100 | 6.6 | 10 | 0.4689 | 0.00011454 | 2.5577 | 265 | 90072.2001 | 0.00018594
1644 | 0.86036 | 100 | 6.6 | 10 | 0.46919 | 0.00011461 | 2.5577 | 265 | 90120.4376 | 0.00018614
1645 | 0.86088 | 100 | 6.6 | 10 | 0.46948 | 0.00011468 | 2.5577 | 265 | 90168.6471 | 0.00018634
1646 | 0.86141 | 100 | 6.6 | 10 | 0.46977 | 0.00011475 | 2.5577 | 265 | 90216.8286 | 0.00018654
1647 | 0.86193 | 100 | 6.6 | 10 | 0.47006 | 0.00011482 | 2.5577 | 265 | 90264.982 | 0.00018674
1648 | 0.86245 | 100 | 6.6 | 10 | 0.47036 | 0.00011489 | 2.5577 | 265 | 90313.1072 | 0.00018694
1649 | 0.86298 | 100 | 6.6 | 10 | 0.47065 | 0.00011497 | 2.5577 | 265 | 90361.2044 | 0.00018714
1650 | 0.8635 | 100 | 6.6 | 10 | 0.47094 | 0.00011504 | 2.5577 | 265 | 90409.2735 | 0.00018734
1651 | 0.86402 | 100 | 6.6 | 10 | 0.47123 | 0.00011511 | 2.5577 | 265 | 90457.3144 | 0.00018754
1652 | 0.86455 | 100 | 6.6 | 10 | 0.47152 | 0.00011518 | 2.5577 | 265 | 90505.3272 | 0.00018774
1653 | 0.86507 | 100 | 6.6 | 10 | 0.47181 | 0.00011525 | 2.5577 | 265 | 90553.3118 | 0.00018794
1654 | 0.86559 | 100 | 6.6 | 10 | 0.4721 | 0.00011532 | 2.5577 | 265 | 90601.2682 | 0.00018814
1655 | 0.86612 | 100 | 6.6 | 10 | 0.47239 | 0.00011539 | 2.5577 | 265 | 90649.1965 | 0.00018833
1656 | 0.86664 | 100 | 6.6 | 10 | 0.47268 | 0.00011546 | 2.5577 | 265 | 90697.0964 | 0.00018853
1657 | 0.86716 | 100 | 6.6 | 10 | 0.47297 | 0.00011553 | 2.5577 | 265 | 90744.9682 | 0.00018873
1658 | 0.86769 | 100 | 6.6 | 10 | 0.47326 | 0.0001156 | 2.5577 | 265 | 90792.8117 | 0.00018893
1659 | 0.86821 | 100 | 6.6 | 10 | 0.47355 | 0.00011567 | 2.5577 | 265 | 90840.6269 | 0.00018913
1660 | 0.86873 | 100 | 6.6 | 10 | 0.47384 | 0.00011575 | 2.5577 | 265 | 90888.4138 | 0.00018933
1661 | 0.86926 | 100 | 6.6 | 10 | 0.47413 | 0.00011582 | 2.5577 | 265 | 90936.1724 | 0.00018953
1662 | 0.86978 | 100 | 6.6 | 10 | 0.47442 | 0.00011589 | 2.5577 | 265 | 90983.9027 | 0.00018973
1663 | 0.8703 | 100 | 6.6 | 10 | 0.47471 | 0.00011596 | 2.5577 | 265 | 91031.6047 | 0.00018993
1664 | 0.87083 | 100 | 6.6 | 10 | 0.47499 | 0.00011603 | 2.5577 | 265 | 91079.2783 | 0.00019013
1665 | 0.87135 | 100 | 6.6 | 10 | 0.47528 | 0.0001161 | 2.5577 | 265 | 91126.9235 | 0.00019033
1666 | 0.87187 | 100 | 6.6 | 10 | 0.47557 | 0.00011617 | 2.5577 | 265 | 91174.5403 | 0.00019053
1667 | 0.8724 | 100 | 6.6 | 10 | 0.47586 | 0.00011624 | 2.5577 | 265 | 91222.1288 | 0.00019073
1668 | 0.87292 | 100 | 6.6 | 10 | 0.47615 | 0.00011631 | 2.5577 | 265 | 91269.6888 | 0.00019093
1669 | 0.87344 | 100 | 6.6 | 10 | 0.47644 | 0.00011638 | 2.5577 | 265 | 91317.2203 | 0.00019113
1670 | 0.87397 | 100 | 6.6 | 10 | 0.47672 | 0.00011645 | 2.5577 | 265 | 91364.7234 | 0.00019133
1671 | 0.87449 | 100 | 6.6 | 10 | 0.47701 | 0.00011652 | 2.5577 | 265 | 91412.1981 | 0.00019152
1672 | 0.87501 | 100 | 6.6 | 10 | 0.4773 | 0.00011659 | 2.5577 | 265 | 91459.6442 | 0.00019172
1673 | 0.87554 | 100 | 6.6 | 10 | 0.47759 | 0.00011666 | 2.5577 | 265 | 91507.0619 | 0.00019192
1674 | 0.87606 | 100 | 6.6 | 10 | 0.47787 | 0.00011673 | 2.5577 | 265 | 91554.451 | 0.00019212
1675 | 0.87658 | 100 | 6.6 | 10 | 0.47816 | 0.0001168 | 2.5577 | 265 | 91601.8115 | 0.00019232
1676 | 0.87711 | 100 | 6.6 | 10 | 0.47845 | 0.00011687 | 2.5577 | 265 | 91649.1435 | 0.00019252
1677 | 0.87763 | 100 | 6.6 | 10 | 0.47873 | 0.00011694 | 2.5577 | 265 | 91696.447 | 0.00019272
1678 | 0.87815 | 100 | 6.6 | 10 | 0.47902 | 0.00011701 | 2.5577 | 265 | 91743.7218 | 0.00019292
1679 | 0.87868 | 100 | 6.6 | 10 | 0.47931 | 0.00011708 | 2.5577 | 265 | 91790.9681 | 0.00019312
1680 | 0.8792 | 100 | 6.6 | 10 | 0.47959 | 0.00011715 | 2.5577 | 265 | 91838.1857 | 0.00019332
1681 | 0.87972 | 100 | 6.6 | 10 | 0.47988 | 0.00011722 | 2.5577 | 265 | 91885.3747 | 0.00019352
1682 | 0.88025 | 100 | 6.6 | 10 | 0.48017 | 0.00011729 | 2.5577 | 265 | 91932.535 | 0.00019372
1683 | 0.88077 | 100 | 6.6 | 10 | 0.48045 | 0.00011736 | 2.5577 | 265 | 91979.6667 | 0.00019392
1684 | 0.88129 | 100 | 6.6 | 10 | 0.48074 | 0.00011743 | 2.5577 | 265 | 92026.7697 | 0.00019411
1685 | 0.88182 | 100 | 6.6 | 10 | 0.48102 | 0.0001175 | 2.5577 | 265 | 92073.8439 | 0.00019431
1686 | 0.88234 | 100 | 6.6 | 10 | 0.48131 | 0.00011757 | 2.5577 | 265 | 92120.8895 | 0.00019451
1687 | 0.88286 | 100 | 6.6 | 10 | 0.48159 | 0.00011764 | 2.5577 | 265 | 92167.9063 | 0.00019471
1688 | 0.88339 | 100 | 6.6 | 10 | 0.48188 | 0.00011771 | 2.5577 | 265 | 92214.8943 | 0.00019491
1689 | 0.88391 | 100 | 6.6 | 10 | 0.48216 | 0.00011778 | 2.5577 | 265 | 92261.8536 | 0.00019511
1690 | 0.88443 | 100 | 6.6 | 10 | 0.48245 | 0.00011785 | 2.5577 | 265 | 92308.7841 | 0.00019531
1691 | 0.88496 | 100 | 6.6 | 10 | 0.48273 | 0.00011792 | 2.5577 | 265 | 92355.6858 | 0.00019551
1692 | 0.88548 | 100 | 6.6 | 10 | 0.48302 | 0.00011799 | 2.5577 | 265 | 92402.5587 | 0.00019571
1693 | 0.886 | 100 | 6.6 | 10 | 0.4833 | 0.00011806 | 2.5577 | 265 | 92449.4027 | 0.00019591
1694 | 0.88653 | 100 | 6.6 | 10 | 0.48359 | 0.00011813 | 2.5577 | 265 | 92496.2179 | 0.0001961
1695 | 0.88705 | 100 | 6.6 | 10 | 0.48387 | 0.0001182 | 2.5577 | 265 | 92543.0042 | 0.0001963
1696 | 0.88757 | 100 | 6.6 | 10 | 0.48415 | 0.00011826 | 2.5577 | 265 | 92589.7616 | 0.0001965
1697 | 0.8881 | 100 | 6.6 | 10 | 0.48444 | 0.00011833 | 2.5577 | 265 | 92636.4902 | 0.0001967
1698 | 0.88862 | 100 | 6.6 | 10 | 0.48472 | 0.0001184 | 2.5577 | 265 | 92683.1898 | 0.0001969
1699 | 0.88914 | 100 | 6.6 | 10 | 0.485 | 0.00011847 | 2.5577 | 265 | 92729.8605 | 0.0001971
1700 | 0.88967 | 100 | 6.6 | 10 | 0.48529 | 0.00011854 | 2.5577 | 265 | 92776.5022 | 0.0001973
1701 | 0.89019 | 100 | 6.6 | 10 | 0.48557 | 0.00011861 | 2.5577 | 265 | 92823.115 | 0.0001975
1702 | 0.89071 | 100 | 6.6 | 10 | 0.48585 | 0.00011868 | 2.5577 | 265 | 92869.6988 | 0.00019769
1703 | 0.89124 | 100 | 6.6 | 10 | 0.48614 | 0.00011875 | 2.5577 | 265 | 92916.2535 | 0.00019789
1704 | 0.89176 | 100 | 6.6 | 10 | 0.48642 | 0.00011882 | 2.5577 | 265 | 92962.7793 | 0.00019809
1705 | 0.89228 | 100 | 6.6 | 10 | 0.4867 | 0.00011889 | 2.5577 | 265 | 93009.2761 | 0.00019829
1706 | 0.89281 | 100 | 6.6 | 10 | 0.48698 | 0.00011896 | 2.5577 | 265 | 93055.7438 | 0.00019849
1707 | 0.89333 | 100 | 6.6 | 10 | 0.48727 | 0.00011903 | 2.5577 | 265 | 93102.1824 | 0.00019869
1708 | 0.89385 | 100 | 6.6 | 10 | 0.48755 | 0.00011909 | 2.5577 | 265 | 93148.592 | 0.00019889
1709 | 0.89438 | 100 | 6.6 | 10 | 0.48783 | 0.00011916 | 2.5577 | 265 | 93194.9724 | 0.00019909
1710 | 0.8949 | 100 | 6.6 | 10 | 0.48811 | 0.00011923 | 2.5577 | 265 | 93241.3238 | 0.00019928
1711 | 0.89542 | 100 | 6.6 | 10 | 0.48839 | 0.0001193 | 2.5577 | 265 | 93287.646 | 0.00019948
1712 | 0.89595 | 100 | 6.6 | 10 | 0.48867 | 0.00011937 | 2.5577 | 265 | 93333.9391 | 0.00019968
1713 | 0.89647 | 100 | 6.6 | 10 | 0.48895 | 0.00011944 | 2.5577 | 265 | 93380.203 | 0.00019988
1714 | 0.89699 | 100 | 6.6 | 10 | 0.48924 | 0.00011951 | 2.5577 | 265 | 93426.4378 | 0.00020008
1715 | 0.89752 | 100 | 6.6 | 10 | 0.48952 | 0.00011957 | 2.5577 | 265 | 93472.6434 | 0.00020028
1716 | 0.89804 | 100 | 6.6 | 10 | 0.4898 | 0.00011964 | 2.5577 | 265 | 93518.8197 | 0.00020048
1717 | 0.89856 | 100 | 6.6 | 10 | 0.49008 | 0.00011971 | 2.5577 | 265 | 93564.9669 | 0.00020067
1718 | 0.89909 | 100 | 6.6 | 10 | 0.49036 | 0.00011978 | 2.5577 | 265 | 93611.0848 | 0.00020087
1719 | 0.89961 | 100 | 6.6 | 10 | 0.49064 | 0.00011985 | 2.5577 | 265 | 93657.1734 | 0.00020107
1720 | 0.90013 | 100 | 6.6 | 10 | 0.49092 | 0.00011992 | 2.5577 | 265 | 93703.2328 | 0.00020127
1721 | 0.90066 | 100 | 6.6 | 10 | 0.4912 | 0.00011999 | 2.5577 | 265 | 93749.2629 | 0.00020147
1722 | 0.90118 | 100 | 6.6 | 10 | 0.49148 | 0.00012005 | 2.5577 | 265 | 93795.2637 | 0.00020167
1723 | 0.9017 | 100 | 6.6 | 10 | 0.49176 | 0.00012012 | 2.5577 | 265 | 93841.2351 | 0.00020186
1724 | 0.90223 | 100 | 6.6 | 10 | 0.49204 | 0.00012019 | 2.5577 | 265 | 93887.1773 | 0.00020206
1725 | 0.90275 | 100 | 6.6 | 10 | 0.49232 | 0.00012026 | 2.5577 | 265 | 93933.0901 | 0.00020226
1726 | 0.90327 | 100 | 6.6 | 10 | 0.49259 | 0.00012033 | 2.5577 | 265 | 93978.9735 | 0.00020246
1727 | 0.9038 | 100 | 6.6 | 10 | 0.49287 | 0.00012039 | 2.5577 | 265 | 94024.8275 | 0.00020266
1728 | 0.90432 | 100 | 6.6 | 10 | 0.49315 | 0.00012046 | 2.5577 | 265 | 94070.6522 | 0.00020285
1729 | 0.90484 | 100 | 6.6 | 10 | 0.49343 | 0.00012053 | 2.5577 | 265 | 94116.4474 | 0.00020305
1730 | 0.90537 | 100 | 6.6 | 10 | 0.49371 | 0.0001206 | 2.5577 | 265 | 94162.2132 | 0.00020325
1731 | 0.90589 | 100 | 6.6 | 10 | 0.49399 | 0.00012067 | 2.5577 | 265 | 94207.9496 | 0.00020345
1732 | 0.90641 | 100 | 6.6 | 10 | 0.49427 | 0.00012073 | 2.5577 | 265 | 94253.6565 | 0.00020365
1733 | 0.90694 | 100 | 6.6 | 10 | 0.49454 | 0.0001208 | 2.5577 | 265 | 94299.3339 | 0.00020384
1734 | 0.90746 | 100 | 6.6 | 10 | 0.49482 | 0.00012087 | 2.5577 | 265 | 94344.9819 | 0.00020404
1735 | 0.90798 | 100 | 6.6 | 10 | 0.4951 | 0.00012094 | 2.5577 | 265 | 94390.6003 | 0.00020424
1736 | 0.90851 | 100 | 6.6 | 10 | 0.49538 | 0.00012101 | 2.5577 | 265 | 94436.1892 | 0.00020444
1737 | 0.90903 | 100 | 6.6 | 10 | 0.49565 | 0.00012107 | 2.5577 | 265 | 94481.7486 | 0.00020464
1738 | 0.90955 | 100 | 6.6 | 10 | 0.49593 | 0.00012114 | 2.5577 | 265 | 94527.2784 | 0.00020483
1739 | 0.91008 | 100 | 6.6 | 10 | 0.49621 | 0.00012121 | 2.5577 | 265 | 94572.7787 | 0.00020503
1740 | 0.9106 | 100 | 6.6 | 10 | 0.49648 | 0.00012128 | 2.5577 | 265 | 94618.2493 | 0.00020523
1741 | 0.91112 | 100 | 6.6 | 10 | 0.49676 | 0.00012134 | 2.5577 | 265 | 94663.6904 | 0.00020543
1742 | 0.91165 | 100 | 6.6 | 10 | 0.49704 | 0.00012141 | 2.5577 | 265 | 94709.1019 | 0.00020563
1743 | 0.91217 | 100 | 6.6 | 10 | 0.49731 | 0.00012148 | 2.5577 | 265 | 94754.4837 | 0.00020582
1744 | 0.91269 | 100 | 6.6 | 10 | 0.49759 | 0.00012155 | 2.5577 | 265 | 94799.8359 | 0.00020602
1745 | 0.91322 | 100 | 6.6 | 10 | 0.49786 | 0.00012161 | 2.5577 | 265 | 94845.1584 | 0.00020622
1746 | 0.91374 | 100 | 6.6 | 10 | 0.49814 | 0.00012168 | 2.5577 | 265 | 94890.4512 | 0.00020642
1747 | 0.91426 | 100 | 6.6 | 10 | 0.49842 | 0.00012175 | 2.5577 | 265 | 94935.7143 | 0.00020661
1748 | 0.91479 | 100 | 6.6 | 10 | 0.49869 | 0.00012182 | 2.5577 | 265 | 94980.9478 | 0.00020681
1749 | 0.91531 | 100 | 6.6 | 10 | 0.49897 | 0.00012188 | 2.5577 | 265 | 95026.1515 | 0.00020701
1750 | 0.91583 | 100 | 6.6 | 10 | 0.49924 | 0.00012195 | 2.5577 | 265 | 95071.3255 | 0.00020721
1751 | 0.91636 | 100 | 6.6 | 10 | 0.49952 | 0.00012202 | 2.5577 | 265 | 95116.4697 | 0.0002074
1752 | 0.91688 | 100 | 6.6 | 10 | 0.49979 | 0.00012208 | 2.5577 | 265 | 95161.5841 | 0.0002076
1753 | 0.9174 | 100 | 6.6 | 10 | 0.50007 | 0.00012215 | 2.5577 | 265 | 95206.6688 | 0.0002078
1754 | 0.91793 | 100 | 6.6 | 10 | 0.50034 | 0.00012222 | 2.5577 | 265 | 95251.7236 | 0.00020799
1755 | 0.91845 | 100 | 6.6 | 10 | 0.50062 | 0.00012229 | 2.5577 | 265 | 95296.7487 | 0.00020819
1756 | 0.91897 | 100 | 6.6 | 10 | 0.50089 | 0.00012235 | 2.5577 | 265 | 95341.7439 | 0.00020839
1757 | 0.9195 | 100 | 6.6 | 10 | 0.50116 | 0.00012242 | 2.5577 | 265 | 95386.7092 | 0.00020859
1758 | 0.92002 | 100 | 6.6 | 10 | 0.50144 | 0.00012249 | 2.5577 | 265 | 95431.6447 | 0.00020878
1759 | 0.92054 | 100 | 6.6 | 10 | 0.50171 | 0.00012255 | 2.5577 | 265 | 95476.5503 | 0.00020898
1760 | 0.92107 | 100 | 6.6 | 10 | 0.50198 | 0.00012262 | 2.5577 | 265 | 95521.426 | 0.00020918
1761 | 0.92159 | 100 | 6.6 | 10 | 0.50226 | 0.00012269 | 2.5577 | 265 | 95566.2719 | 0.00020938
1762 | 0.92211 | 100 | 6.6 | 10 | 0.50253 | 0.00012275 | 2.5577 | 265 | 95611.0877 | 0.00020957
1763 | 0.92264 | 100 | 6.6 | 10 | 0.5028 | 0.00012282 | 2.5577 | 265 | 95655.8737 | 0.00020977
1764 | 0.92316 | 100 | 6.6 | 10 | 0.50308 | 0.00012289 | 2.5577 | 265 | 95700.6297 | 0.00020997
1765 | 0.92368 | 100 | 6.6 | 10 | 0.50335 | 0.00012295 | 2.5577 | 265 | 95745.3557 | 0.00021016
1766 | 0.92421 | 100 | 6.6 | 10 | 0.50362 | 0.00012302 | 2.5577 | 265 | 95790.0518 | 0.00021036
1767 | 0.92473 | 100 | 6.6 | 10 | 0.50389 | 0.00012309 | 2.5577 | 265 | 95834.7178 | 0.00021056
1768 | 0.92525 | 100 | 6.6 | 10 | 0.50417 | 0.00012315 | 2.5577 | 265 | 95879.3538 | 0.00021075
1769 | 0.92578 | 100 | 6.6 | 10 | 0.50444 | 0.00012322 | 2.5577 | 265 | 95923.9598 | 0.00021095
1770 | 0.9263 | 100 | 6.6 | 10 | 0.50471 | 0.00012329 | 2.5577 | 265 | 95968.5358 | 0.00021115
1771 | 0.92682 | 100 | 6.6 | 10 | 0.50498 | 0.00012335 | 2.5577 | 265 | 96013.0816 | 0.00021134
1772 | 0.92735 | 100 | 6.6 | 10 | 0.50525 | 0.00012342 | 2.5577 | 265 | 96057.5975 | 0.00021154
1773 | 0.92787 | 100 | 6.6 | 10 | 0.50552 | 0.00012349 | 2.5577 | 265 | 96102.0832 | 0.00021174
1774 | 0.92839 | 100 | 6.6 | 10 | 0.50579 | 0.00012355 | 2.5577 | 265 | 96146.5388 | 0.00021193
1775 | 0.92892 | 100 | 6.6 | 10 | 0.50607 | 0.00012362 | 2.5577 | 265 | 96190.9643 | 0.00021213
1776 | 0.92944 | 100 | 6.6 | 10 | 0.50634 | 0.00012368 | 2.5577 | 265 | 96235.3596 | 0.00021233
1777 | 0.92996 | 100 | 6.6 | 10 | 0.50661 | 0.00012375 | 2.5577 | 265 | 96279.7248 | 0.00021252
1778 | 0.93049 | 100 | 6.6 | 10 | 0.50688 | 0.00012382 | 2.5577 | 265 | 96324.0598 | 0.00021272
1779 | 0.93101 | 100 | 6.6 | 10 | 0.50715 | 0.00012388 | 2.5577 | 265 | 96368.3647 | 0.00021292
1780 | 0.93153 | 100 | 6.6 | 10 | 0.50742 | 0.00012395 | 2.5577 | 265 | 96412.6393 | 0.00021311
1781 | 0.93206 | 100 | 6.6 | 10 | 0.50769 | 0.00012401 | 2.5577 | 265 | 96456.8838 | 0.00021331
1782 | 0.93258 | 100 | 6.6 | 10 | 0.50796 | 0.00012408 | 2.5577 | 265 | 96501.098 | 0.0002135
1783 | 0.9331 | 100 | 6.6 | 10 | 0.50823 | 0.00012415 | 2.5577 | 265 | 96545.282 | 0.0002137
1784 | 0.93363 | 100 | 6.6 | 10 | 0.5085 | 0.00012421 | 2.5577 | 265 | 96589.4357 | 0.0002139
1785 | 0.93415 | 100 | 6.6 | 10 | 0.50877 | 0.00012428 | 2.5577 | 265 | 96633.5591 | 0.00021409
1786 | 0.93467 | 100 | 6.6 | 10 | 0.50903 | 0.00012434 | 2.5577 | 265 | 96677.6523 | 0.00021429
1787 | 0.9352 | 100 | 6.6 | 10 | 0.5093 | 0.00012441 | 2.5577 | 265 | 96721.7151 | 0.00021449
1788 | 0.93572 | 100 | 6.6 | 10 | 0.50957 | 0.00012447 | 2.5577 | 265 | 96765.7477 | 0.00021468
1789 | 0.93624 | 100 | 6.6 | 10 | 0.50984 | 0.00012454 | 2.5577 | 265 | 96809.7499 | 0.00021488
1790 | 0.93677 | 100 | 6.6 | 10 | 0.51011 | 0.00012461 | 2.5577 | 265 | 96853.7217 | 0.00021507
1791 | 0.93729 | 100 | 6.6 | 10 | 0.51038 | 0.00012467 | 2.5577 | 265 | 96897.6632 | 0.00021527
1792 | 0.93781 | 100 | 6.6 | 10 | 0.51065 | 0.00012474 | 2.5577 | 265 | 96941.5743 | 0.00021546
1793 | 0.93834 | 100 | 6.6 | 10 | 0.51091 | 0.0001248 | 2.5577 | 265 | 96985.4551 | 0.00021566
1794 | 0.93886 | 100 | 6.6 | 10 | 0.51118 | 0.00012487 | 2.5577 | 265 | 97029.3054 | 0.00021586
1795 | 0.93938 | 100 | 6.6 | 10 | 0.51145 | 0.00012493 | 2.5577 | 265 | 97073.1253 | 0.00021605
1796 | 0.93991 | 100 | 6.6 | 10 | 0.51172 | 0.000125 | 2.5577 | 265 | 97116.9148 | 0.00021625
1797 | 0.94043 | 100 | 6.6 | 10 | 0.51198 | 0.00012506 | 2.5577 | 265 | 97160.6738 | 0.00021644
1798 | 0.94095 | 100 | 6.6 | 10 | 0.51225 | 0.00012513 | 2.5577 | 265 | 97204.4023 | 0.00021664
1799 | 0.94148 | 100 | 6.6 | 10 | 0.51252 | 0.00012519 | 2.5577 | 265 | 97248.1004 | 0.00021683
1800 | 0.942 | 100 | 6.6 | 10 | 0.51278 | 0.00012526 | 2.5577 | 265 | 97291.7679 | 0.00021703
1801 | 0.94252 | 100 | 6.6 | 10 | 0.51305 | 0.00012532 | 2.5577 | 265 | 97335.405 | 0.00021723
1802 | 0.94305 | 100 | 6.6 | 10 | 0.51332 | 0.00012539 | 2.5577 | 265 | 97379.0115 | 0.00021742
1803 | 0.94357 | 100 | 6.6 | 10 | 0.51358 | 0.00012545 | 2.5577 | 265 | 97422.5875 | 0.00021762
1804 | 0.94409 | 100 | 6.6 | 10 | 0.51385 | 0.00012552 | 2.5577 | 265 | 97466.133 | 0.00021781
1805 | 0.94462 | 100 | 6.6 | 10 | 0.51411 | 0.00012558 | 2.5577 | 265 | 97509.6479 | 0.00021801
1806 | 0.94514 | 100 | 6.6 | 10 | 0.51438 | 0.00012565 | 2.5577 | 265 | 97553.1321 | 0.0002182
1807 | 0.94566 | 100 | 6.6 | 10 | 0.51465 | 0.00012571 | 2.5577 | 265 | 97596.5858 | 0.0002184
1808 | 0.94619 | 100 | 6.6 | 10 | 0.51491 | 0.00012578 | 2.5577 | 265 | 97640.0089 | 0.00021859
1809 | 0.94671 | 100 | 6.6 | 10 | 0.51518 | 0.00012584 | 2.5577 | 265 | 97683.4014 | 0.00021879
1810 | 0.94723 | 100 | 6.6 | 10 | 0.51544 | 0.00012591 | 2.5577 | 265 | 97726.7632 | 0.00021898
1811 | 0.94776 | 100 | 6.6 | 10 | 0.51571 | 0.00012597 | 2.5577 | 265 | 97770.0943 | 0.00021918
1812 | 0.94828 | 100 | 6.6 | 10 | 0.51597 | 0.00012604 | 2.5577 | 265 | 97813.3948 | 0.00021937
1813 | 0.9488 | 100 | 6.6 | 10 | 0.51623 | 0.0001261 | 2.5577 | 265 | 97856.6646 | 0.00021957
1814 | 0.94933 | 100 | 6.6 | 10 | 0.5165 | 0.00012617 | 2.5577 | 265 | 97899.9037 | 0.00021976
1815 | 0.94985 | 100 | 6.6 | 10 | 0.51676 | 0.00012623 | 2.5577 | 265 | 97943.1121 | 0.00021996
1816 | 0.95037 | 100 | 6.6 | 10 | 0.51703 | 0.00012629 | 2.5577 | 265 | 97986.2897 | 0.00022015
1817 | 0.9509 | 100 | 6.6 | 10 | 0.51729 | 0.00012636 | 2.5577 | 265 | 98029.4366 | 0.00022035
1818 | 0.95142 | 100 | 6.6 | 10 | 0.51755 | 0.00012642 | 2.5577 | 265 | 98072.5528 | 0.00022054
1819 | 0.95194 | 100 | 6.6 | 10 | 0.51782 | 0.00012649 | 2.5577 | 265 | 98115.6382 | 0.00022073
1820 | 0.95247 | 100 | 6.6 | 10 | 0.51808 | 0.00012655 | 2.5577 | 265 | 98158.6928 | 0.00022093
1821 | 0.95299 | 100 | 6.6 | 10 | 0.51834 | 0.00012662 | 2.5577 | 265 | 98201.7165 | 0.00022112
1822 | 0.95351 | 100 | 6.6 | 10 | 0.51861 | 0.00012668 | 2.5577 | 265 | 98244.7095 | 0.00022132
1823 | 0.95404 | 100 | 6.6 | 10 | 0.51887 | 0.00012675 | 2.5577 | 265 | 98287.6717 | 0.00022151
1824 | 0.95456 | 100 | 6.6 | 10 | 0.51913 | 0.00012681 | 2.5577 | 265 | 98330.6029 | 0.00022171
1825 | 0.95508 | 100 | 6.6 | 10 | 0.51939 | 0.00012687 | 2.5577 | 265 | 98373.5034 | 0.0002219
1826 | 0.95561 | 100 | 6.6 | 10 | 0.51966 | 0.00012694 | 2.5577 | 265 | 98416.3729 | 0.00022209
1827 | 0.95613 | 100 | 6.6 | 10 | 0.51992 | 0.000127 | 2.5577 | 265 | 98459.2116 | 0.00022229
1828 | 0.95665 | 100 | 6.6 | 10 | 0.52018 | 0.00012707 | 2.5577 | 265 | 98502.0194 | 0.00022248
1829 | 0.95718 | 100 | 6.6 | 10 | 0.52044 | 0.00012713 | 2.5577 | 265 | 98544.7962 | 0.00022268
1830 | 0.9577 | 100 | 6.6 | 10 | 0.5207 | 0.00012719 | 2.5577 | 265 | 98587.5421 | 0.00022287
1831 | 0.95822 | 100 | 6.6 | 10 | 0.52096 | 0.00012726 | 2.5577 | 265 | 98630.2571 | 0.00022306
1832 | 0.95875 | 100 | 6.6 | 10 | 0.52123 | 0.00012732 | 2.5577 | 265 | 98672.9411 | 0.00022326
1833 | 0.95927 | 100 | 6.6 | 10 | 0.52149 | 0.00012738 | 2.5577 | 265 | 98715.5942 | 0.00022345
1834 | 0.95979 | 100 | 6.6 | 10 | 0.52175 | 0.00012745 | 2.5577 | 265 | 98758.2162 | 0.00022365
1835 | 0.96032 | 100 | 6.6 | 10 | 0.52201 | 0.00012751 | 2.5577 | 265 | 98800.8072 | 0.00022384
1836 | 0.96084 | 100 | 6.6 | 10 | 0.52227 | 0.00012758 | 2.5577 | 265 | 98843.3673 | 0.00022403
1837 | 0.96136 | 100 | 6.6 | 10 | 0.52253 | 0.00012764 | 2.5577 | 265 | 98885.8963 | 0.00022423
1838 | 0.96189 | 100 | 6.6 | 10 | 0.52279 | 0.0001277 | 2.5577 | 265 | 98928.3942 | 0.00022442
1839 | 0.96241 | 100 | 6.6 | 10 | 0.52305 | 0.00012777 | 2.5577 | 265 | 98970.8611 | 0.00022461
1840 | 0.96293 | 100 | 6.6 | 10 | 0.52331 | 0.00012783 | 2.5577 | 265 | 99013.2969 | 0.00022481
1841 | 0.96346 | 100 | 6.6 | 10 | 0.52357 | 0.00012789 | 2.5577 | 265 | 99055.7016 | 0.000225
1842 | 0.96398 | 100 | 6.6 | 10 | 0.52383 | 0.00012796 | 2.5577 | 265 | 99098.0752 | 0.00022519
1843 | 0.9645 | 100 | 6.6 | 10 | 0.52409 | 0.00012802 | 2.5577 | 265 | 99140.4178 | 0.00022539
1844 | 0.96503 | 100 | 6.6 | 10 | 0.52435 | 0.00012808 | 2.5577 | 265 | 99182.7291 | 0.00022558
1845 | 0.96555 | 100 | 6.6 | 10 | 0.5246 | 0.00012815 | 2.5577 | 265 | 99225.0093 | 0.00022577
1846 | 0.96607 | 100 | 6.6 | 10 | 0.52486 | 0.00012821 | 2.5577 | 265 | 99267.2584 | 0.00022597
1847 | 0.9666 | 100 | 6.6 | 10 | 0.52512 | 0.00012827 | 2.5577 | 265 | 99309.4763 | 0.00022616
1848 | 0.96712 | 100 | 6.6 | 10 | 0.52538 | 0.00012834 | 2.5577 | 265 | 99351.663 | 0.00022635
1849 | 0.96764 | 100 | 6.6 | 10 | 0.52564 | 0.0001284 | 2.5577 | 265 | 99393.8185 | 0.00022655
1850 | 0.96817 | 100 | 6.6 | 10 | 0.5259 | 0.00012846 | 2.5577 | 265 | 99435.9428 | 0.00022674
1851 | 0.96869 | 100 | 6.6 | 10 | 0.52615 | 0.00012852 | 2.5577 | 265 | 99478.0359 | 0.00022693
1852 | 0.96921 | 100 | 6.6 | 10 | 0.52641 | 0.00012859 | 2.5577 | 265 | 99520.0977 | 0.00022712
1853 | 0.96974 | 100 | 6.6 | 10 | 0.52667 | 0.00012865 | 2.5577 | 265 | 99562.1282 | 0.00022732
1854 | 0.97026 | 100 | 6.6 | 10 | 0.52693 | 0.00012871 | 2.5577 | 265 | 99604.1275 | 0.00022751
1855 | 0.97078 | 100 | 6.6 | 10 | 0.52718 | 0.00012878 | 2.5577 | 265 | 99646.0955 | 0.0002277
1856 | 0.97131 | 100 | 6.6 | 10 | 0.52744 | 0.00012884 | 2.5577 | 265 | 99688.0322 | 0.00022789
1857 | 0.97183 | 100 | 6.6 | 10 | 0.5277 | 0.0001289 | 2.5577 | 265 | 99729.9376 | 0.00022809
1858 | 0.97235 | 100 | 6.6 | 10 | 0.52795 | 0.00012896 | 2.5577 | 265 | 99771.8116 | 0.00022828
1859 | 0.97288 | 100 | 6.6 | 10 | 0.52821 | 0.00012903 | 2.5577 | 265 | 99813.6543 | 0.00022847
1860 | 0.9734 | 100 | 6.6 | 10 | 0.52846 | 0.00012909 | 2.5577 | 265 | 99855.4657 | 0.00022866
1861 | 0.97392 | 100 | 6.6 | 10 | 0.52872 | 0.00012915 | 2.5577 | 265 | 99897.2457 | 0.00022886
1862 | 0.97445 | 100 | 6.6 | 10 | 0.52898 | 0.00012921 | 2.5577 | 265 | 99938.9943 | 0.00022905
1863 | 0.97497 | 100 | 6.6 | 10 | 0.52923 | 0.00012928 | 2.5577 | 265 | 99980.7115 | 0.00022924
1864 | 0.97549 | 100 | 6.6 | 10 | 0.52949 | 0.00012934 | 2.5577 | 265 | 100022.3972 | 0.00022943
1865 | 0.97602 | 100 | 6.6 | 10 | 0.52974 | 0.0001294 | 2.5577 | 265 | 100064.0516 | 0.00022962
1866 | 0.97654 | 100 | 6.6 | 10 | 0.53 | 0.00012946 | 2.5577 | 265 | 100105.6745 | 0.00022982
1867 | 0.97706 | 100 | 6.6 | 10 | 0.53025 | 0.00012953 | 2.5577 | 265 | 100147.266 | 0.00023001
1868 | 0.97759 | 100 | 6.6 | 10 | 0.53051 | 0.00012959 | 2.5577 | 265 | 100188.826 | 0.0002302
1869 | 0.97811 | 100 | 6.6 | 10 | 0.53076 | 0.00012965 | 2.5577 | 265 | 100230.3545 | 0.00023039
1870 | 0.97863 | 100 | 6.6 | 10 | 0.53102 | 0.00012971 | 2.5577 | 265 | 100271.8515 | 0.00023058
1871 | 0.97916 | 100 | 6.6 | 10 | 0.53127 | 0.00012977 | 2.5577 | 265 | 100313.317 | 0.00023077
1872 | 0.97968 | 100 | 6.6 | 10 | 0.53152 | 0.00012984 | 2.5577 | 265 | 100354.751 | 0.00023097
1873 | 0.9802 | 100 | 6.6 | 10 | 0.53178 | 0.0001299 | 2.5577 | 265 | 100396.1535 | 0.00023116
1874 | 0.98073 | 100 | 6.6 | 10 | 0.53203 | 0.00012996 | 2.5577 | 265 | 100437.5244 | 0.00023135
1875 | 0.98125 | 100 | 6.6 | 10 | 0.53229 | 0.00013002 | 2.5577 | 265 | 100478.8637 | 0.00023154
1876 | 0.98177 | 100 | 6.6 | 10 | 0.53254 | 0.00013008 | 2.5577 | 265 | 100520.1715 | 0.00023173
1877 | 0.9823 | 100 | 6.6 | 10 | 0.53279 | 0.00013015 | 2.5577 | 265 | 100561.4477 | 0.00023192
1878 | 0.98282 | 100 | 6.6 | 10 | 0.53304 | 0.00013021 | 2.5577 | 265 | 100602.6922 | 0.00023211
1879 | 0.98334 | 100 | 6.6 | 10 | 0.5333 | 0.00013027 | 2.5577 | 265 | 100643.9052 | 0.0002323
1880 | 0.98387 | 100 | 6.6 | 10 | 0.53355 | 0.00013033 | 2.5577 | 265 | 100685.0865 | 0.00023249
1881 | 0.98439 | 100 | 6.6 | 10 | 0.5338 | 0.00013039 | 2.5577 | 265 | 100726.2362 | 0.00023269
1882 | 0.98491 | 100 | 6.6 | 10 | 0.53405 | 0.00013045 | 2.5577 | 265 | 100767.3542 | 0.00023288
1883 | 0.98544 | 100 | 6.6 | 10 | 0.53431 | 0.00013052 | 2.5577 | 265 | 100808.4405 | 0.00023307
1884 | 0.98596 | 100 | 6.6 | 10 | 0.53456 | 0.00013058 | 2.5577 | 265 | 100849.4952 | 0.00023326
1885 | 0.98648 | 100 | 6.6 | 10 | 0.53481 | 0.00013064 | 2.5577 | 265 | 100890.5181 | 0.00023345
1886 | 0.98701 | 100 | 6.6 | 10 | 0.53506 | 0.0001307 | 2.5577 | 265 | 100931.5093 | 0.00023364
1887 | 0.98753 | 100 | 6.6 | 10 | 0.53531 | 0.00013076 | 2.5577 | 265 | 100972.4688 | 0.00023383
1888 | 0.98805 | 100 | 6.6 | 10 | 0.53556 | 0.00013082 | 2.5577 | 265 | 101013.3966 | 0.00023402
1889 | 0.98858 | 100 | 6.6 | 10 | 0.53581 | 0.00013088 | 2.5577 | 265 | 101054.2926 | 0.00023421
1890 | 0.9891 | 100 | 6.6 | 10 | 0.53606 | 0.00013095 | 2.5577 | 265 | 101095.1568 | 0.0002344
1891 | 0.98962 | 100 | 6.6 | 10 | 0.53632 | 0.00013101 | 2.5577 | 265 | 101135.9893 | 0.00023459
1892 | 0.99015 | 100 | 6.6 | 10 | 0.53657 | 0.00013107 | 2.5577 | 265 | 101176.79 | 0.00023478
1893 | 0.99067 | 100 | 6.6 | 10 | 0.53682 | 0.00013113 | 2.5577 | 265 | 101217.5588 | 0.00023497
1894 | 0.99119 | 100 | 6.6 | 10 | 0.53707 | 0.00013119 | 2.5577 | 265 | 101258.2958 | 0.00023516
1895 | 0.99172 | 100 | 6.6 | 10 | 0.53732 | 0.00013125 | 2.5577 | 265 | 101299.001 | 0.00023535
1896 | 0.99224 | 100 | 6.6 | 10 | 0.53757 | 0.00013131 | 2.5577 | 265 | 101339.6744 | 0.00023554
1897 | 0.99276 | 100 | 6.6 | 10 | 0.53781 | 0.00013137 | 2.5577 | 265 | 101380.3158 | 0.00023573
1898 | 0.99329 | 100 | 6.6 | 10 | 0.53806 | 0.00013143 | 2.5577 | 265 | 101420.9254 | 0.00023592
1899 | 0.99381 | 100 | 6.6 | 10 | 0.53831 | 0.00013149 | 2.5577 | 265 | 101461.5032 | 0.00023611
1900 | 0.99433 | 100 | 6.6 | 10 | 0.53856 | 0.00013156 | 2.5577 | 265 | 101502.049 | 0.0002363
1901 | 0.99486 | 100 | 6.6 | 10 | 0.53881 | 0.00013162 | 2.5577 | 265 | 101542.5628 | 0.00023649
1902 | 0.99538 | 100 | 6.6 | 10 | 0.53906 | 0.00013168 | 2.5577 | 265 | 101583.0448 | 0.00023668
1903 | 0.9959 | 100 | 6.6 | 10 | 0.53931 | 0.00013174 | 2.5577 | 265 | 101623.4948 | 0.00023687
1904 | 0.99643 | 100 | 6.6 | 10 | 0.53956 | 0.0001318 | 2.5577 | 265 | 101663.9129 | 0.00023706
1905 | 0.99695 | 100 | 6.6 | 10 | 0.5398 | 0.00013186 | 2.5577 | 265 | 101704.299 | 0.00023725
1906 | 0.99747 | 100 | 6.6 | 10 | 0.54005 | 0.00013192 | 2.5577 | 265 | 101744.6531 | 0.00023744
1907 | 0.998 | 100 | 6.6 | 10 | 0.5403 | 0.00013198 | 2.5577 | 265 | 101784.9752 | 0.00023762
1908 | 0.99852 | 100 | 6.6 | 10 | 0.54055 | 0.00013204 | 2.5577 | 265 | 101825.2653 | 0.00023781
1909 | 0.99904 | 100 | 6.6 | 10 | 0.54079 | 0.0001321 | 2.5577 | 265 | 101865.5233 | 0.000238
1910 | 0.99957 | 100 | 6.6 | 10 | 0.54104 | 0.00013216 | 2.5577 | 265 | 101905.7494 | 0.00023819
1911 | 1.0001 | 100 | 6.6 | 10 | 0.54129 | 0.00013222 | 2.5577 | 265 | 101945.9434 | 0.00023838
1912 | 1.0006 | 100 | 6.6 | 10 | 0.54153 | 0.00013228 | 2.5577 | 265 | 101986.1053 | 0.00023857
1913 | 1.0011 | 100 | 6.6 | 10 | 0.54178 | 0.00013234 | 2.5577 | 265 | 102026.2351 | 0.00023876
1914 | 1.0017 | 100 | 6.6 | 10 | 0.54203 | 0.0001324 | 2.5577 | 265 | 102066.3329 | 0.00023895
1915 | 1.0022 | 100 | 6.6 | 10 | 0.54227 | 0.00013246 | 2.5577 | 265 | 102106.3985 | 0.00023913
1916 | 1.0027 | 100 | 6.6 | 10 | 0.54252 | 0.00013252 | 2.5577 | 265 | 102146.432 | 0.00023932
1917 | 1.0032 | 100 | 6.6 | 10 | 0.54276 | 0.00013258 | 2.5577 | 265 | 102186.4334 | 0.00023951
1918 | 1.0038 | 100 | 6.6 | 10 | 0.54301 | 0.00013264 | 2.5577 | 265 | 102226.4027 | 0.0002397
1919 | 1.0043 | 100 | 6.6 | 10 | 0.54325 | 0.0001327 | 2.5577 | 265 | 102266.3398 | 0.00023989
1920 | 1.0048 | 100 | 6.6 | 10 | 0.5435 | 0.00013276 | 2.5577 | 265 | 102306.2447 | 0.00024008
1921 | 1.0053 | 100 | 6.6 | 10 | 0.54375 | 0.00013282 | 2.5577 | 265 | 102346.1175 | 0.00024026
1922 | 1.0058 | 100 | 6.6 | 10 | 0.54399 | 0.00013288 | 2.5577 | 265 | 102385.958 | 0.00024045
1923 | 1.0064 | 100 | 6.6 | 10 | 0.54423 | 0.00013294 | 2.5577 | 265 | 102425.7664 | 0.00024064
1924 | 1.0069 | 100 | 6.6 | 10 | 0.54448 | 0.000133 | 2.5577 | 265 | 102465.5425 | 0.00024083
1925 | 1.0074 | 100 | 6.6 | 10 | 0.54472 | 0.00013306 | 2.5577 | 265 | 102505.2864 | 0.00024102
1926 | 1.0079 | 100 | 6.6 | 10 | 0.54497 | 0.00013312 | 2.5577 | 265 | 102544.998 | 0.0002412
1927 | 1.0085 | 100 | 6.6 | 10 | 0.54521 | 0.00013318 | 2.5577 | 265 | 102584.6774 | 0.00024139
1928 | 1.009 | 100 | 6.6 | 10 | 0.54545 | 0.00013324 | 2.5577 | 265 | 102624.3245 | 0.00024158
1929 | 1.0095 | 100 | 6.6 | 10 | 0.5457 | 0.0001333 | 2.5577 | 265 | 102663.9393 | 0.00024177
1930 | 1.01 | 100 | 6.6 | 10 | 0.54594 | 0.00013336 | 2.5577 | 265 | 102703.5218 | 0.00024195
1931 | 1.0106 | 100 | 6.6 | 10 | 0.54618 | 0.00013342 | 2.5577 | 265 | 102743.072 | 0.00024214
1932 | 1.0111 | 100 | 6.6 | 10 | 0.54643 | 0.00013348 | 2.5577 | 265 | 102782.5899 | 0.00024233
1933 | 1.0116 | 100 | 6.6 | 10 | 0.54667 | 0.00013354 | 2.5577 | 265 | 102822.0754 | 0.00024251
1934 | 1.0121 | 100 | 6.6 | 10 | 0.54691 | 0.0001336 | 2.5577 | 265 | 102861.5286 | 0.0002427
1935 | 1.0127 | 100 | 6.6 | 10 | 0.54715 | 0.00013365 | 2.5577 | 265 | 102900.9494 | 0.00024289
1936 | 1.0132 | 100 | 6.6 | 10 | 0.5474 | 0.00013371 | 2.5577 | 265 | 102940.3379 | 0.00024308
1937 | 1.0137 | 100 | 6.6 | 10 | 0.54764 | 0.00013377 | 2.5577 | 265 | 102979.6939 | 0.00024326
1938 | 1.0142 | 100 | 6.6 | 10 | 0.54788 | 0.00013383 | 2.5577 | 265 | 103019.0176 | 0.00024345
1939 | 1.0147 | 100 | 6.6 | 10 | 0.54812 | 0.00013389 | 2.5577 | 265 | 103058.3088 | 0.00024364
1940 | 1.0153 | 100 | 6.6 | 10 | 0.54836 | 0.00013395 | 2.5577 | 265 | 103097.5676 | 0.00024382
1941 | 1.0158 | 100 | 6.6 | 10 | 0.5486 | 0.00013401 | 2.5577 | 265 | 103136.7939 | 0.00024401
1942 | 1.0163 | 100 | 6.6 | 10 | 0.54885 | 0.00013407 | 2.5577 | 265 | 103175.9878 | 0.00024419
1943 | 1.0168 | 100 | 6.6 | 10 | 0.54909 | 0.00013413 | 2.5577 | 265 | 103215.1493 | 0.00024438
1944 | 1.0174 | 100 | 6.6 | 10 | 0.54933 | 0.00013419 | 2.5577 | 265 | 103254.2782 | 0.00024457
1945 | 1.0179 | 100 | 6.6 | 10 | 0.54957 | 0.00013424 | 2.5577 | 265 | 103293.3747 | 0.00024475
1946 | 1.0184 | 100 | 6.6 | 10 | 0.54981 | 0.0001343 | 2.5577 | 265 | 103332.4386 | 0.00024494
1947 | 1.0189 | 100 | 6.6 | 10 | 0.55005 | 0.00013436 | 2.5577 | 265 | 103371.47 | 0.00024513
1948 | 1.0195 | 100 | 6.6 | 10 | 0.55029 | 0.00013442 | 2.5577 | 265 | 103410.4689 | 0.00024531
1949 | 1.02 | 100 | 6.6 | 10 | 0.55053 | 0.00013448 | 2.5577 | 265 | 103449.4353 | 0.0002455
1950 | 1.0205 | 100 | 6.6 | 10 | 0.55077 | 0.00013454 | 2.5577 | 265 | 103488.3691 | 0.00024568
1951 | 1.021 | 100 | 6.6 | 10 | 0.55101 | 0.0001346 | 2.5577 | 265 | 103527.2703 | 0.00024587
1952 | 1.0215 | 100 | 6.6 | 10 | 0.55125 | 0.00013465 | 2.5577 | 265 | 103566.1389 | 0.00024605
1953 | 1.0221 | 100 | 6.6 | 10 | 0.55148 | 0.00013471 | 2.5577 | 265 | 103604.9749 | 0.00024624
1954 | 1.0226 | 100 | 6.6 | 10 | 0.55172 | 0.00013477 | 2.5577 | 265 | 103643.7784 | 0.00024642
1955 | 1.0231 | 100 | 6.6 | 10 | 0.55196 | 0.00013483 | 2.5577 | 265 | 103682.5492 | 0.00024661
1956 | 1.0236 | 100 | 6.6 | 10 | 0.5522 | 0.00013489 | 2.5577 | 265 | 103721.2873 | 0.0002468
1957 | 1.0242 | 100 | 6.6 | 10 | 0.55244 | 0.00013495 | 2.5577 | 265 | 103759.9929 | 0.00024698
1958 | 1.0247 | 100 | 6.6 | 10 | 0.55268 | 0.000135 | 2.5577 | 265 | 103798.6657 | 0.00024717
1959 | 1.0252 | 100 | 6.6 | 10 | 0.55291 | 0.00013506 | 2.5577 | 265 | 103837.3059 | 0.00024735
1960 | 1.0257 | 100 | 6.6 | 10 | 0.55315 | 0.00013512 | 2.5577 | 265 | 103875.9134 | 0.00024754
1961 | 1.0263 | 100 | 6.6 | 10 | 0.55339 | 0.00013518 | 2.5577 | 265 | 103914.4882 | 0.00024772
1962 | 1.0268 | 100 | 6.6 | 10 | 0.55363 | 0.00013524 | 2.5577 | 265 | 103953.0303 | 0.0002479
1963 | 1.0273 | 100 | 6.6 | 10 | 0.55386 | 0.00013529 | 2.5577 | 265 | 103991.5397 | 0.00024809
1964 | 1.0278 | 100 | 6.6 | 10 | 0.5541 | 0.00013535 | 2.5577 | 265 | 104030.0163 | 0.00024827
1965 | 1.0284 | 100 | 6.6 | 10 | 0.55434 | 0.00013541 | 2.5577 | 265 | 104068.4602 | 0.00024846
1966 | 1.0289 | 100 | 6.6 | 10 | 0.55457 | 0.00013547 | 2.5577 | 265 | 104106.8713 | 0.00024864
1967 | 1.0294 | 100 | 6.6 | 10 | 0.55481 | 0.00013552 | 2.5577 | 265 | 104145.2497 | 0.00024883
1968 | 1.0299 | 100 | 6.6 | 10 | 0.55505 | 0.00013558 | 2.5577 | 265 | 104183.5952 | 0.00024901
1969 | 1.0304 | 100 | 6.6 | 10 | 0.55528 | 0.00013564 | 2.5577 | 265 | 104221.908 | 0.0002492
1970 | 1.031 | 100 | 6.6 | 10 | 0.55552 | 0.0001357 | 2.5577 | 265 | 104260.1879 | 0.00024938
1971 | 1.0315 | 100 | 6.6 | 10 | 0.55575 | 0.00013575 | 2.5577 | 265 | 104298.4351 | 0.00024956
1972 | 1.032 | 100 | 6.6 | 10 | 0.55599 | 0.00013581 | 2.5577 | 265 | 104336.6494 | 0.00024975
1973 | 1.0325 | 100 | 6.6 | 10 | 0.55622 | 0.00013587 | 2.5577 | 265 | 104374.8308 | 0.00024993
1974 | 1.0331 | 100 | 6.6 | 10 | 0.55646 | 0.00013593 | 2.5577 | 265 | 104412.9794 | 0.00025011
1975 | 1.0336 | 100 | 6.6 | 10 | 0.55669 | 0.00013598 | 2.5577 | 265 | 104451.0951 | 0.0002503
1976 | 1.0341 | 100 | 6.6 | 10 | 0.55693 | 0.00013604 | 2.5577 | 265 | 104489.1779 | 0.00025048
1977 | 1.0346 | 100 | 6.6 | 10 | 0.55716 | 0.0001361 | 2.5577 | 265 | 104527.2278 | 0.00025066
1978 | 1.0352 | 100 | 6.6 | 10 | 0.5574 | 0.00013616 | 2.5577 | 265 | 104565.2449 | 0.00025085
1979 | 1.0357 | 100 | 6.6 | 10 | 0.55763 | 0.00013621 | 2.5577 | 265 | 104603.2289 | 0.00025103
1980 | 1.0362 | 100 | 6.6 | 10 | 0.55786 | 0.00013627 | 2.5577 | 265 | 104641.1801 | 0.00025121
1981 | 1.0367 | 100 | 6.6 | 10 | 0.5581 | 0.00013633 | 2.5577 | 265 | 104679.0983 | 0.0002514
1982 | 1.0372 | 100 | 6.6 | 10 | 0.55833 | 0.00013638 | 2.5577 | 265 | 104716.9835 | 0.00025158
1983 | 1.0378 | 100 | 6.6 | 10 | 0.55856 | 0.00013644 | 2.5577 | 265 | 104754.8358 | 0.00025176
1984 | 1.0383 | 100 | 6.6 | 10 | 0.5588 | 0.0001365 | 2.5577 | 265 | 104792.6551 | 0.00025195
1985 | 1.0388 | 100 | 6.6 | 10 | 0.55903 | 0.00013655 | 2.5577 | 265 | 104830.4414 | 0.00025213
1986 | 1.0393 | 100 | 6.6 | 10 | 0.55926 | 0.00013661 | 2.5577 | 265 | 104868.1947 | 0.00025231
1987 | 1.0399 | 100 | 6.6 | 10 | 0.55949 | 0.00013667 | 2.5577 | 265 | 104905.9149 | 0.00025249
1988 | 1.0404 | 100 | 6.6 | 10 | 0.55973 | 0.00013673 | 2.5577 | 265 | 104943.6021 | 0.00025268
1989 | 1.0409 | 100 | 6.6 | 10 | 0.55996 | 0.00013678 | 2.5577 | 265 | 104981.2563 | 0.00025286
1990 | 1.0414 | 100 | 6.6 | 10 | 0.56019 | 0.00013684 | 2.5577 | 265 | 105018.8774 | 0.00025304
1991 | 1.042 | 100 | 6.6 | 10 | 0.56042 | 0.0001369 | 2.5577 | 265 | 105056.4655 | 0.00025322
1992 | 1.0425 | 100 | 6.6 | 10 | 0.56065 | 0.00013695 | 2.5577 | 265 | 105094.0204 | 0.0002534
1993 | 1.043 | 100 | 6.6 | 10 | 0.56088 | 0.00013701 | 2.5577 | 265 | 105131.5423 | 0.00025359
1994 | 1.0435 | 100 | 6.6 | 10 | 0.56112 | 0.00013706 | 2.5577 | 265 | 105169.031 | 0.00025377
1995 | 1.044 | 100 | 6.6 | 10 | 0.56135 | 0.00013712 | 2.5577 | 265 | 105206.4867 | 0.00025395
1996 | 1.0446 | 100 | 6.6 | 10 | 0.56158 | 0.00013718 | 2.5577 | 265 | 105243.9092 | 0.00025413
1997 | 1.0451 | 100 | 6.6 | 10 | 0.56181 | 0.00013723 | 2.5577 | 265 | 105281.2985 | 0.00025431
1998 | 1.0456 | 100 | 6.6 | 10 | 0.56204 | 0.00013729 | 2.5577 | 265 | 105318.6547 | 0.00025449
1999 | 1.0461 | 100 | 6.6 | 10 | 0.56227 | 0.00013735 | 2.5577 | 265 | 105355.9778 | 0.00025468
2000 | 1.0467 | 100 | 6.6 | 10 | 0.5625 | 0.0001374 | 2.5577 | 265 | 105393.2676 | 0.00025486
2001 | 1.0472 | 100 | 6.6 | 10 | 0.56273 | 0.00013746 | 2.5577 | 265 | 105430.5243 | 0.00025504
2002 | 1.0477 | 100 | 6.6 | 10 | 0.56296 | 0.00013751 | 2.5577 | 265 | 105467.7477 | 0.00025522
2003 | 1.0482 | 100 | 6.6 | 10 | 0.56319 | 0.00013757 | 2.5577 | 265 | 105504.938 | 0.0002554
2004 | 1.0488 | 100 | 6.6 | 10 | 0.56342 | 0.00013763 | 2.5577 | 265 | 105542.095 | 0.00025558
2005 | 1.0493 | 100 | 6.6 | 10 | 0.56364 | 0.00013768 | 2.5577 | 265 | 105579.2187 | 0.00025576
2006 | 1.0498 | 100 | 6.6 | 10 | 0.56387 | 0.00013774 | 2.5577 | 265 | 105616.3092 | 0.00025594
2007 | 1.0503 | 100 | 6.6 | 10 | 0.5641 | 0.00013779 | 2.5577 | 265 | 105653.3665 | 0.00025612
2008 | 1.0509 | 100 | 6.6 | 10 | 0.56433 | 0.00013785 | 2.5577 | 265 | 105690.3905 | 0.0002563
2009 | 1.0514 | 100 | 6.6 | 10 | 0.56456 | 0.00013791 | 2.5577 | 265 | 105727.3811 | 0.00025648
2010 | 1.0519 | 100 | 6.6 | 10 | 0.56479 | 0.00013796 | 2.5577 | 265 | 105764.3385 | 0.00025666
2011 | 1.0524 | 100 | 6.6 | 10 | 0.56501 | 0.00013802 | 2.5577 | 265 | 105801.2626 | 0.00025684
2012 | 1.0529 | 100 | 6.6 | 10 | 0.56524 | 0.00013807 | 2.5577 | 265 | 105838.1533 | 0.00025702
2013 | 1.0535 | 100 | 6.6 | 10 | 0.56547 | 0.00013813 | 2.5577 | 265 | 105875.0107 | 0.0002572
2014 | 1.054 | 100 | 6.6 | 10 | 0.5657 | 0.00013818 | 2.5577 | 265 | 105911.8347 | 0.00025738
2015 | 1.0545 | 100 | 6.6 | 10 | 0.56592 | 0.00013824 | 2.5577 | 265 | 105948.6254 | 0.00025756
2016 | 1.055 | 100 | 6.6 | 10 | 0.56615 | 0.00013829 | 2.5577 | 265 | 105985.3827 | 0.00025774
2017 | 1.0556 | 100 | 6.6 | 10 | 0.56638 | 0.00013835 | 2.5577 | 265 | 106022.1067 | 0.00025792
2018 | 1.0561 | 100 | 6.6 | 10 | 0.5666 | 0.0001384 | 2.5577 | 265 | 106058.7972 | 0.0002581
2019 | 1.0566 | 100 | 6.6 | 10 | 0.56683 | 0.00013846 | 2.5577 | 265 | 106095.4543 | 0.00025828
2020 | 1.0571 | 100 | 6.6 | 10 | 0.56705 | 0.00013852 | 2.5577 | 265 | 106132.078 | 0.00025846
2021 | 1.0577 | 100 | 6.6 | 10 | 0.56728 | 0.00013857 | 2.5577 | 265 | 106168.6683 | 0.00025864
2022 | 1.0582 | 100 | 6.6 | 10 | 0.56751 | 0.00013863 | 2.5577 | 265 | 106205.2251 | 0.00025882
2023 | 1.0587 | 100 | 6.6 | 10 | 0.56773 | 0.00013868 | 2.5577 | 265 | 106241.7485 | 0.000259
2024 | 1.0592 | 100 | 6.6 | 10 | 0.56796 | 0.00013874 | 2.5577 | 265 | 106278.2384 | 0.00025918
2025 | 1.0597 | 100 | 6.6 | 10 | 0.56818 | 0.00013879 | 2.5577 | 265 | 106314.6948 | 0.00025936
2026 | 1.0603 | 100 | 6.6 | 10 | 0.56841 | 0.00013885 | 2.5577 | 265 | 106351.1177 | 0.00025954
2027 | 1.0608 | 100 | 6.6 | 10 | 0.56863 | 0.0001389 | 2.5577 | 265 | 106387.5071 | 0.00025971
2028 | 1.0613 | 100 | 6.6 | 10 | 0.56885 | 0.00013895 | 2.5577 | 265 | 106423.863 | 0.00025989
2029 | 1.0618 | 100 | 6.6 | 10 | 0.56908 | 0.00013901 | 2.5577 | 265 | 106460.1854 | 0.00026007
2030 | 1.0624 | 100 | 6.6 | 10 | 0.5693 | 0.00013906 | 2.5577 | 265 | 106496.4742 | 0.00026025
2031 | 1.0629 | 100 | 6.6 | 10 | 0.56953 | 0.00013912 | 2.5577 | 265 | 106532.7295 | 0.00026043
2032 | 1.0634 | 100 | 6.6 | 10 | 0.56975 | 0.00013917 | 2.5577 | 265 | 106568.9512 | 0.00026061
2033 | 1.0639 | 100 | 6.6 | 10 | 0.56997 | 0.00013923 | 2.5577 | 265 | 106605.1394 | 0.00026078
2034 | 1.0645 | 100 | 6.6 | 10 | 0.5702 | 0.00013928 | 2.5577 | 265 | 106641.2939 | 0.00026096
2035 | 1.065 | 100 | 6.6 | 10 | 0.57042 | 0.00013934 | 2.5577 | 265 | 106677.4149 | 0.00026114
2036 | 1.0655 | 100 | 6.6 | 10 | 0.57064 | 0.00013939 | 2.5577 | 265 | 106713.5022 | 0.00026132
2037 | 1.066 | 100 | 6.6 | 10 | 0.57086 | 0.00013945 | 2.5577 | 265 | 106749.556 | 0.00026149
2038 | 1.0666 | 100 | 6.6 | 10 | 0.57109 | 0.0001395 | 2.5577 | 265 | 106785.5761 | 0.00026167
2039 | 1.0671 | 100 | 6.6 | 10 | 0.57131 | 0.00013955 | 2.5577 | 265 | 106821.5625 | 0.00026185
2040 | 1.0676 | 100 | 6.6 | 10 | 0.57153 | 0.00013961 | 2.5577 | 265 | 106857.5153 | 0.00026203
2041 | 1.0681 | 100 | 6.6 | 10 | 0.57175 | 0.00013966 | 2.5577 | 265 | 106893.4344 | 0.0002622
2042 | 1.0686 | 100 | 6.6 | 10 | 0.57197 | 0.00013972 | 2.5577 | 265 | 106929.3199 | 0.00026238
2043 | 1.0692 | 100 | 6.6 | 10 | 0.5722 | 0.00013977 | 2.5577 | 265 | 106965.1716 | 0.00026256
2044 | 1.0697 | 100 | 6.6 | 10 | 0.57242 | 0.00013983 | 2.5577 | 265 | 107000.9897 | 0.00026273
2045 | 1.0702 | 100 | 6.6 | 10 | 0.57264 | 0.00013988 | 2.5577 | 265 | 107036.774 | 0.00026291
2046 | 1.0707 | 100 | 6.6 | 10 | 0.57286 | 0.00013993 | 2.5577 | 265 | 107072.5246 | 0.00026309
2047 | 1.0713 | 100 | 6.6 | 10 | 0.57308 | 0.00013999 | 2.5577 | 265 | 107108.2415 | 0.00026326
2048 | 1.0718 | 100 | 6.6 | 10 | 0.5733 | 0.00014004 | 2.5577 | 265 | 107143.9246 | 0.00026344
2049 | 1.0723 | 100 | 6.6 | 10 | 0.57352 | 0.00014009 | 2.5577 | 265 | 107179.574 | 0.00026362
2050 | 1.0728 | 100 | 6.6 | 10 | 0.57374 | 0.00014015 | 2.5577 | 265 | 107215.1896 | 0.00026379
2051 | 1.0734 | 100 | 6.6 | 10 | 0.57396 | 0.0001402 | 2.5577 | 265 | 107250.7714 | 0.00026397
2052 | 1.0739 | 100 | 6.6 | 10 | 0.57418 | 0.00014026 | 2.5577 | 265 | 107286.3194 | 0.00026415
2053 | 1.0744 | 100 | 6.6 | 10 | 0.5744 | 0.00014031 | 2.5577 | 265 | 107321.8336 | 0.00026432
2054 | 1.0749 | 100 | 6.6 | 10 | 0.57462 | 0.00014036 | 2.5577 | 265 | 107357.314 | 0.0002645
2055 | 1.0755 | 100 | 6.6 | 10 | 0.57484 | 0.00014042 | 2.5577 | 265 | 107392.7606 | 0.00026467
2056 | 1.076 | 100 | 6.6 | 10 | 0.57506 | 0.00014047 | 2.5577 | 265 | 107428.1733 | 0.00026485
2057 | 1.0765 | 100 | 6.6 | 10 | 0.57527 | 0.00014052 | 2.5577 | 265 | 107463.5522 | 0.00026502
2058 | 1.077 | 100 | 6.6 | 10 | 0.57549 | 0.00014058 | 2.5577 | 265 | 107498.8972 | 0.0002652
2059 | 1.0775 | 100 | 6.6 | 10 | 0.57571 | 0.00014063 | 2.5577 | 265 | 107534.2083 | 0.00026537
2060 | 1.0781 | 100 | 6.6 | 10 | 0.57593 | 0.00014068 | 2.5577 | 265 | 107569.4855 | 0.00026555
2061 | 1.0786 | 100 | 6.6 | 10 | 0.57615 | 0.00014074 | 2.5577 | 265 | 107604.7289 | 0.00026572
2062 | 1.0791 | 100 | 6.6 | 10 | 0.57636 | 0.00014079 | 2.5577 | 265 | 107639.9383 | 0.0002659
2063 | 1.0796 | 100 | 6.6 | 10 | 0.57658 | 0.00014084 | 2.5577 | 265 | 107675.1138 | 0.00026607
2064 | 1.0802 | 100 | 6.6 | 10 | 0.5768 | 0.0001409 | 2.5577 | 265 | 107710.2554 | 0.00026625
2065 | 1.0807 | 100 | 6.6 | 10 | 0.57702 | 0.00014095 | 2.5577 | 265 | 107745.3631 | 0.00026642
2066 | 1.0812 | 100 | 6.6 | 10 | 0.57723 | 0.000141 | 2.5577 | 265 | 107780.4367 | 0.0002666
2067 | 1.0817 | 100 | 6.6 | 10 | 0.57745 | 0.00014105 | 2.5577 | 265 | 107815.4765 | 0.00026677
2068 | 1.0823 | 100 | 6.6 | 10 | 0.57767 | 0.00014111 | 2.5577 | 265 | 107850.4822 | 0.00026695
2069 | 1.0828 | 100 | 6.6 | 10 | 0.57788 | 0.00014116 | 2.5577 | 265 | 107885.454 | 0.00026712
2070 | 1.0833 | 100 | 6.6 | 10 | 0.5781 | 0.00014121 | 2.5577 | 265 | 107920.3917 | 0.00026729
2071 | 1.0838 | 100 | 6.6 | 10 | 0.57831 | 0.00014127 | 2.5577 | 265 | 107955.2954 | 0.00026747
2072 | 1.0843 | 100 | 6.6 | 10 | 0.57853 | 0.00014132 | 2.5577 | 265 | 107990.1652 | 0.00026764
2073 | 1.0849 | 100 | 6.6 | 10 | 0.57874 | 0.00014137 | 2.5577 | 265 | 108025.0009 | 0.00026782
2074 | 1.0854 | 100 | 6.6 | 10 | 0.57896 | 0.00014142 | 2.5577 | 265 | 108059.8025 | 0.00026799
2075 | 1.0859 | 100 | 6.6 | 10 | 0.57917 | 0.00014148 | 2.5577 | 265 | 108094.5701 | 0.00026816
2076 | 1.0864 | 100 | 6.6 | 10 | 0.57939 | 0.00014153 | 2.5577 | 265 | 108129.3036 | 0.00026834
2077 | 1.087 | 100 | 6.6 | 10 | 0.5796 | 0.00014158 | 2.5577 | 265 | 108164.003 | 0.00026851
2078 | 1.0875 | 100 | 6.6 | 10 | 0.57982 | 0.00014163 | 2.5577 | 265 | 108198.6684 | 0.00026868
2079 | 1.088 | 100 | 6.6 | 10 | 0.58003 | 0.00014169 | 2.5577 | 265 | 108233.2997 | 0.00026886
2080 | 1.0885 | 100 | 6.6 | 10 | 0.58025 | 0.00014174 | 2.5577 | 265 | 108267.8968 | 0.00026903
2081 | 1.0891 | 100 | 6.6 | 10 | 0.58046 | 0.00014179 | 2.5577 | 265 | 108302.4598 | 0.0002692
2082 | 1.0896 | 100 | 6.6 | 10 | 0.58067 | 0.00014184 | 2.5577 | 265 | 108336.9887 | 0.00026937
2083 | 1.0901 | 100 | 6.6 | 10 | 0.58089 | 0.00014189 | 2.5577 | 265 | 108371.4834 | 0.00026955
2084 | 1.0906 | 100 | 6.6 | 10 | 0.5811 | 0.00014195 | 2.5577 | 265 | 108405.944 | 0.00026972
2085 | 1.0912 | 100 | 6.6 | 10 | 0.58131 | 0.000142 | 2.5577 | 265 | 108440.3704 | 0.00026989
2086 | 1.0917 | 100 | 6.6 | 10 | 0.58152 | 0.00014205 | 2.5577 | 265 | 108474.7627 | 0.00027006
2087 | 1.0922 | 100 | 6.6 | 10 | 0.58174 | 0.0001421 | 2.5577 | 265 | 108509.1207 | 0.00027024
2088 | 1.0927 | 100 | 6.6 | 10 | 0.58195 | 0.00014215 | 2.5577 | 265 | 108543.4446 | 0.00027041
2089 | 1.0932 | 100 | 6.6 | 10 | 0.58216 | 0.00014221 | 2.5577 | 265 | 108577.7342 | 0.00027058
2090 | 1.0938 | 100 | 6.6 | 10 | 0.58237 | 0.00014226 | 2.5577 | 265 | 108611.9896 | 0.00027075
2091 | 1.0943 | 100 | 6.6 | 10 | 0.58259 | 0.00014231 | 2.5577 | 265 | 108646.2108 | 0.00027092
2092 | 1.0948 | 100 | 6.6 | 10 | 0.5828 | 0.00014236 | 2.5577 | 265 | 108680.3977 | 0.00027109
2093 | 1.0953 | 100 | 6.6 | 10 | 0.58301 | 0.00014241 | 2.5577 | 265 | 108714.5504 | 0.00027127
2094 | 1.0959 | 100 | 6.6 | 10 | 0.58322 | 0.00014246 | 2.5577 | 265 | 108748.6688 | 0.00027144
2095 | 1.0964 | 100 | 6.6 | 10 | 0.58343 | 0.00014252 | 2.5577 | 265 | 108782.753 | 0.00027161
2096 | 1.0969 | 100 | 6.6 | 10 | 0.58364 | 0.00014257 | 2.5577 | 265 | 108816.8028 | 0.00027178
2097 | 1.0974 | 100 | 6.6 | 10 | 0.58385 | 0.00014262 | 2.5577 | 265 | 108850.8184 | 0.00027195
2098 | 1.098 | 100 | 6.6 | 10 | 0.58406 | 0.00014267 | 2.5577 | 265 | 108884.7996 | 0.00027212
2099 | 1.0985 | 100 | 6.6 | 10 | 0.58427 | 0.00014272 | 2.5577 | 265 | 108918.7465 | 0.00027229
2100 | 1.099 | 100 | 6.6 | 10 | 0.58448 | 0.00014277 | 2.5577 | 265 | 108952.6591 | 0.00027246
2101 | 1.0995 | 100 | 6.6 | 10 | 0.58469 | 0.00014282 | 2.5577 | 265 | 108986.5374 | 0.00027263
2102 | 1.1 | 100 | 6.6 | 10 | 0.5849 | 0.00014287 | 2.5577 | 265 | 109020.3813 | 0.0002728
2103 | 1.1006 | 100 | 6.6 | 10 | 0.58511 | 0.00014293 | 2.5577 | 265 | 109054.1908 | 0.00027297
2104 | 1.1011 | 100 | 6.6 | 10 | 0.58532 | 0.00014298 | 2.5577 | 265 | 109087.9659 | 0.00027314
2105 | 1.1016 | 100 | 6.6 | 10 | 0.58553 | 0.00014303 | 2.5577 | 265 | 109121.7067 | 0.00027331
2106 | 1.1021 | 100 | 6.6 | 10 | 0.58574 | 0.00014308 | 2.5577 | 265 | 109155.4131 | 0.00027348
2107 | 1.1027 | 100 | 6.6 | 10 | 0.58594 | 0.00014313 | 2.5577 | 265 | 109189.0851 | 0.00027365
2108 | 1.1032 | 100 | 6.6 | 10 | 0.58615 | 0.00014318 | 2.5577 | 265 | 109222.7226 | 0.00027382
2109 | 1.1037 | 100 | 6.6 | 10 | 0.58636 | 0.00014323 | 2.5577 | 265 | 109256.3257 | 0.00027399
2110 | 1.1042 | 100 | 6.6 | 10 | 0.58657 | 0.00014328 | 2.5577 | 265 | 109289.8944 | 0.00027416
2111 | 1.1048 | 100 | 6.6 | 10 | 0.58678 | 0.00014333 | 2.5577 | 265 | 109323.4286 | 0.00027433
2112 | 1.1053 | 100 | 6.6 | 10 | 0.58698 | 0.00014338 | 2.5577 | 265 | 109356.9284 | 0.0002745
2113 | 1.1058 | 100 | 6.6 | 10 | 0.58719 | 0.00014343 | 2.5577 | 265 | 109390.3937 | 0.00027467
2114 | 1.1063 | 100 | 6.6 | 10 | 0.5874 | 0.00014348 | 2.5577 | 265 | 109423.8245 | 0.00027484
2115 | 1.1068 | 100 | 6.6 | 10 | 0.5876 | 0.00014353 | 2.5577 | 265 | 109457.2208 | 0.00027501
2116 | 1.1074 | 100 | 6.6 | 10 | 0.58781 | 0.00014359 | 2.5577 | 265 | 109490.5826 | 0.00027518
2117 | 1.1079 | 100 | 6.6 | 10 | 0.58802 | 0.00014364 | 2.5577 | 265 | 109523.9099 | 0.00027534
2118 | 1.1084 | 100 | 6.6 | 10 | 0.58822 | 0.00014369 | 2.5577 | 265 | 109557.2027 | 0.00027551
2119 | 1.1089 | 100 | 6.6 | 10 | 0.58843 | 0.00014374 | 2.5577 | 265 | 109590.4609 | 0.00027568
2120 | 1.1095 | 100 | 6.6 | 10 | 0.58863 | 0.00014379 | 2.5577 | 265 | 109623.6846 | 0.00027585
2121 | 1.11 | 100 | 6.6 | 10 | 0.58884 | 0.00014384 | 2.5577 | 265 | 109656.8737 | 0.00027602
2122 | 1.1105 | 100 | 6.6 | 10 | 0.58905 | 0.00014389 | 2.5577 | 265 | 109690.0283 | 0.00027618
2123 | 1.111 | 100 | 6.6 | 10 | 0.58925 | 0.00014394 | 2.5577 | 265 | 109723.1483 | 0.00027635
2124 | 1.1116 | 100 | 6.6 | 10 | 0.58946 | 0.00014399 | 2.5577 | 265 | 109756.2337 | 0.00027652
2125 | 1.1121 | 100 | 6.6 | 10 | 0.58966 | 0.00014404 | 2.5577 | 265 | 109789.2845 | 0.00027669
2126 | 1.1126 | 100 | 6.6 | 10 | 0.58986 | 0.00014409 | 2.5577 | 265 | 109822.3006 | 0.00027686
2127 | 1.1131 | 100 | 6.6 | 10 | 0.59007 | 0.00014414 | 2.5577 | 265 | 109855.2822 | 0.00027702
2128 | 1.1137 | 100 | 6.6 | 10 | 0.59027 | 0.00014419 | 2.5577 | 265 | 109888.2291 | 0.00027719
2129 | 1.1142 | 100 | 6.6 | 10 | 0.59048 | 0.00014424 | 2.5577 | 265 | 109921.1414 | 0.00027736
2130 | 1.1147 | 100 | 6.6 | 10 | 0.59068 | 0.00014429 | 2.5577 | 265 | 109954.0191 | 0.00027752
2131 | 1.1152 | 100 | 6.6 | 10 | 0.59088 | 0.00014434 | 2.5577 | 265 | 109986.862 | 0.00027769
2132 | 1.1157 | 100 | 6.6 | 10 | 0.59109 | 0.00014439 | 2.5577 | 265 | 110019.6703 | 0.00027786
2133 | 1.1163 | 100 | 6.6 | 10 | 0.59129 | 0.00014444 | 2.5577 | 265 | 110052.4439 | 0.00027802
2134 | 1.1168 | 100 | 6.6 | 10 | 0.59149 | 0.00014448 | 2.5577 | 265 | 110085.1829 | 0.00027819
2135 | 1.1173 | 100 | 6.6 | 10 | 0.5917 | 0.00014453 | 2.5577 | 265 | 110117.8871 | 0.00027836
2136 | 1.1178 | 100 | 6.6 | 10 | 0.5919 | 0.00014458 | 2.5577 | 265 | 110150.5566 | 0.00027852
2137 | 1.1184 | 100 | 6.6 | 10 | 0.5921 | 0.00014463 | 2.5577 | 265 | 110183.1914 | 0.00027869
2138 | 1.1189 | 100 | 6.6 | 10 | 0.5923 | 0.00014468 | 2.5577 | 265 | 110215.7914 | 0.00027885
2139 | 1.1194 | 100 | 6.6 | 10 | 0.5925 | 0.00014473 | 2.5577 | 265 | 110248.3567 | 0.00027902
2140 | 1.1199 | 100 | 6.6 | 10 | 0.59271 | 0.00014478 | 2.5577 | 265 | 110280.8872 | 0.00027919
2141 | 1.1205 | 100 | 6.6 | 10 | 0.59291 | 0.00014483 | 2.5577 | 265 | 110313.383 | 0.00027935
2142 | 1.121 | 100 | 6.6 | 10 | 0.59311 | 0.00014488 | 2.5577 | 265 | 110345.844 | 0.00027952
2143 | 1.1215 | 100 | 6.6 | 10 | 0.59331 | 0.00014493 | 2.5577 | 265 | 110378.2702 | 0.00027968
2144 | 1.122 | 100 | 6.6 | 10 | 0.59351 | 0.00014498 | 2.5577 | 265 | 110410.6616 | 0.00027985
2145 | 1.1225 | 100 | 6.6 | 10 | 0.59371 | 0.00014503 | 2.5577 | 265 | 110443.0182 | 0.00028001
2146 | 1.1231 | 100 | 6.6 | 10 | 0.59391 | 0.00014508 | 2.5577 | 265 | 110475.34 | 0.00028018
2147 | 1.1236 | 100 | 6.6 | 10 | 0.59411 | 0.00014512 | 2.5577 | 265 | 110507.6269 | 0.00028034
2148 | 1.1241 | 100 | 6.6 | 10 | 0.59431 | 0.00014517 | 2.5577 | 265 | 110539.879 | 0.00028051
2149 | 1.1246 | 100 | 6.6 | 10 | 0.59451 | 0.00014522 | 2.5577 | 265 | 110572.0963 | 0.00028067
2150 | 1.1252 | 100 | 6.6 | 10 | 0.59471 | 0.00014527 | 2.5577 | 265 | 110604.2787 | 0.00028084
2151 | 1.1257 | 100 | 6.6 | 10 | 0.59491 | 0.00014532 | 2.5577 | 265 | 110636.4262 | 0.000281
2152 | 1.1262 | 100 | 6.6 | 10 | 0.59511 | 0.00014537 | 2.5577 | 265 | 110668.5388 | 0.00028116
2153 | 1.1267 | 100 | 6.6 | 10 | 0.59531 | 0.00014542 | 2.5577 | 265 | 110700.6166 | 0.00028133
2154 | 1.1273 | 100 | 6.6 | 10 | 0.5955 | 0.00014546 | 2.5577 | 265 | 110732.6594 | 0.00028149
2155 | 1.1278 | 100 | 6.6 | 10 | 0.5957 | 0.00014551 | 2.5577 | 265 | 110764.6674 | 0.00028166
2156 | 1.1283 | 100 | 6.6 | 10 | 0.5959 | 0.00014556 | 2.5577 | 265 | 110796.6404 | 0.00028182
2157 | 1.1288 | 100 | 6.6 | 10 | 0.5961 | 0.00014561 | 2.5577 | 265 | 110828.5785 | 0.00028198
2158 | 1.1294 | 100 | 6.6 | 10 | 0.5963 | 0.00014566 | 2.5577 | 265 | 110860.4816 | 0.00028215
2159 | 1.1299 | 100 | 6.6 | 10 | 0.59649 | 0.00014571 | 2.5577 | 265 | 110892.3498 | 0.00028231
2160 | 1.1304 | 100 | 6.6 | 10 | 0.59669 | 0.00014575 | 2.5577 | 265 | 110924.183 | 0.00028247
2161 | 1.1309 | 100 | 6.6 | 10 | 0.59689 | 0.0001458 | 2.5577 | 265 | 110955.9813 | 0.00028264
2162 | 1.1314 | 100 | 6.6 | 10 | 0.59709 | 0.00014585 | 2.5577 | 265 | 110987.7446 | 0.0002828
2163 | 1.132 | 100 | 6.6 | 10 | 0.59728 | 0.0001459 | 2.5577 | 265 | 111019.4728 | 0.00028296
2164 | 1.1325 | 100 | 6.6 | 10 | 0.59748 | 0.00014595 | 2.5577 | 265 | 111051.1661 | 0.00028312
2165 | 1.133 | 100 | 6.6 | 10 | 0.59768 | 0.000146 | 2.5577 | 265 | 111082.8244 | 0.00028329
2166 | 1.1335 | 100 | 6.6 | 10 | 0.59787 | 0.00014604 | 2.5577 | 265 | 111114.4476 | 0.00028345
2167 | 1.1341 | 100 | 6.6 | 10 | 0.59807 | 0.00014609 | 2.5577 | 265 | 111146.0358 | 0.00028361
2168 | 1.1346 | 100 | 6.6 | 10 | 0.59826 | 0.00014614 | 2.5577 | 265 | 111177.589 | 0.00028377
2169 | 1.1351 | 100 | 6.6 | 10 | 0.59846 | 0.00014619 | 2.5577 | 265 | 111209.1071 | 0.00028394
2170 | 1.1356 | 100 | 6.6 | 10 | 0.59865 | 0.00014623 | 2.5577 | 265 | 111240.5902 | 0.0002841
2171 | 1.1362 | 100 | 6.6 | 10 | 0.59885 | 0.00014628 | 2.5577 | 265 | 111272.0381 | 0.00028426
2172 | 1.1367 | 100 | 6.6 | 10 | 0.59904 | 0.00014633 | 2.5577 | 265 | 111303.451 | 0.00028442
2173 | 1.1372 | 100 | 6.6 | 10 | 0.59924 | 0.00014638 | 2.5577 | 265 | 111334.8288 | 0.00028458
2174 | 1.1377 | 100 | 6.6 | 10 | 0.59943 | 0.00014642 | 2.5577 | 265 | 111366.1715 | 0.00028474
2175 | 1.1382 | 100 | 6.6 | 10 | 0.59963 | 0.00014647 | 2.5577 | 265 | 111397.4791 | 0.0002849
2176 | 1.1388 | 100 | 6.6 | 10 | 0.59982 | 0.00014652 | 2.5577 | 265 | 111428.7516 | 0.00028506
2177 | 1.1393 | 100 | 6.6 | 10 | 0.60001 | 0.00014657 | 2.5577 | 265 | 111459.9889 | 0.00028523
2178 | 1.1398 | 100 | 6.6 | 10 | 0.60021 | 0.00014661 | 2.5577 | 265 | 111491.1911 | 0.00028539
2179 | 1.1403 | 100 | 6.6 | 10 | 0.6004 | 0.00014666 | 2.5577 | 265 | 111522.3581 | 0.00028555
2180 | 1.1409 | 100 | 6.6 | 10 | 0.60059 | 0.00014671 | 2.5577 | 265 | 111553.49 | 0.00028571
2181 | 1.1414 | 100 | 6.6 | 10 | 0.60079 | 0.00014676 | 2.5577 | 265 | 111584.5867 | 0.00028587
2182 | 1.1419 | 100 | 6.6 | 10 | 0.60098 | 0.0001468 | 2.5577 | 265 | 111615.6482 | 0.00028603
2183 | 1.1424 | 100 | 6.6 | 10 | 0.60117 | 0.00014685 | 2.5577 | 265 | 111646.6745 | 0.00028619
2184 | 1.143 | 100 | 6.6 | 10 | 0.60137 | 0.0001469 | 2.5577 | 265 | 111677.6656 | 0.00028635
2185 | 1.1435 | 100 | 6.6 | 10 | 0.60156 | 0.00014694 | 2.5577 | 265 | 111708.6215 | 0.00028651
2186 | 1.144 | 100 | 6.6 | 10 | 0.60175 | 0.00014699 | 2.5577 | 265 | 111739.5422 | 0.00028667
2187 | 1.1445 | 100 | 6.6 | 10 | 0.60194 | 0.00014704 | 2.5577 | 265 | 111770.4277 | 0.00028683
2188 | 1.1451 | 100 | 6.6 | 10 | 0.60213 | 0.00014708 | 2.5577 | 265 | 111801.2779 | 0.00028699
2189 | 1.1456 | 100 | 6.6 | 10 | 0.60232 | 0.00014713 | 2.5577 | 265 | 111832.0929 | 0.00028715
2190 | 1.1461 | 100 | 6.6 | 10 | 0.60251 | 0.00014718 | 2.5577 | 265 | 111862.8726 | 0.0002873
2191 | 1.1466 | 100 | 6.6 | 10 | 0.60271 | 0.00014722 | 2.5577 | 265 | 111893.617 | 0.00028746
2192 | 1.1471 | 100 | 6.6 | 10 | 0.6029 | 0.00014727 | 2.5577 | 265 | 111924.3261 | 0.00028762
2193 | 1.1477 | 100 | 6.6 | 10 | 0.60309 | 0.00014732 | 2.5577 | 265 | 111955 | 0.00028778
2194 | 1.1482 | 100 | 6.6 | 10 | 0.60328 | 0.00014736 | 2.5577 | 265 | 111985.6385 | 0.00028794
2195 | 1.1487 | 100 | 6.6 | 10 | 0.60347 | 0.00014741 | 2.5577 | 265 | 112016.2418 | 0.0002881
2196 | 1.1492 | 100 | 6.6 | 10 | 0.60366 | 0.00014746 | 2.5577 | 265 | 112046.8097 | 0.00028826
2197 | 1.1498 | 100 | 6.6 | 10 | 0.60385 | 0.0001475 | 2.5577 | 265 | 112077.3423 | 0.00028841
2198 | 1.1503 | 100 | 6.6 | 10 | 0.60403 | 0.00014755 | 2.5577 | 265 | 112107.8396 | 0.00028857
2199 | 1.1508 | 100 | 6.6 | 10 | 0.60422 | 0.00014759 | 2.5577 | 265 | 112138.3015 | 0.00028873
2200 | 1.1513 | 100 | 6.6 | 10 | 0.60441 | 0.00014764 | 2.5577 | 265 | 112168.728 | 0.00028889
2201 | 1.1519 | 100 | 6.6 | 10 | 0.6046 | 0.00014769 | 2.5577 | 265 | 112199.1192 | 0.00028905
2202 | 1.1524 | 100 | 6.6 | 10 | 0.60479 | 0.00014773 | 2.5577 | 265 | 112229.475 | 0.0002892
2203 | 1.1529 | 100 | 6.6 | 10 | 0.60498 | 0.00014778 | 2.5577 | 265 | 112259.7954 | 0.00028936
2204 | 1.1534 | 100 | 6.6 | 10 | 0.60517 | 0.00014782 | 2.5577 | 265 | 112290.0805 | 0.00028952
2205 | 1.154 | 100 | 6.6 | 10 | 0.60535 | 0.00014787 | 2.5577 | 265 | 112320.3301 | 0.00028967
2206 | 1.1545 | 100 | 6.6 | 10 | 0.60554 | 0.00014792 | 2.5577 | 265 | 112350.5443 | 0.00028983
2207 | 1.155 | 100 | 6.6 | 10 | 0.60573 | 0.00014796 | 2.5577 | 265 | 112380.7231 | 0.00028999
2208 | 1.1555 | 100 | 6.6 | 10 | 0.60592 | 0.00014801 | 2.5577 | 265 | 112410.8664 | 0.00029014
2209 | 1.156 | 100 | 6.6 | 10 | 0.6061 | 0.00014805 | 2.5577 | 265 | 112440.9743 | 0.0002903
2210 | 1.1566 | 100 | 6.6 | 10 | 0.60629 | 0.0001481 | 2.5577 | 265 | 112471.0467 | 0.00029046
2211 | 1.1571 | 100 | 6.6 | 10 | 0.60648 | 0.00014814 | 2.5577 | 265 | 112501.0837 | 0.00029061
2212 | 1.1576 | 100 | 6.6 | 10 | 0.60666 | 0.00014819 | 2.5577 | 265 | 112531.0852 | 0.00029077
2213 | 1.1581 | 100 | 6.6 | 10 | 0.60685 | 0.00014824 | 2.5577 | 265 | 112561.0512 | 0.00029093
2214 | 1.1587 | 100 | 6.6 | 10 | 0.60703 | 0.00014828 | 2.5577 | 265 | 112590.9818 | 0.00029108
2215 | 1.1592 | 100 | 6.6 | 10 | 0.60722 | 0.00014833 | 2.5577 | 265 | 112620.8768 | 0.00029124
2216 | 1.1597 | 100 | 6.6 | 10 | 0.60741 | 0.00014837 | 2.5577 | 265 | 112650.7363 | 0.00029139
2217 | 1.1602 | 100 | 6.6 | 10 | 0.60759 | 0.00014842 | 2.5577 | 265 | 112680.5603 | 0.00029155
2218 | 1.1608 | 100 | 6.6 | 10 | 0.60778 | 0.00014846 | 2.5577 | 265 | 112710.3488 | 0.0002917
2219 | 1.1613 | 100 | 6.6 | 10 | 0.60796 | 0.00014851 | 2.5577 | 265 | 112740.1017 | 0.00029186
2220 | 1.1618 | 100 | 6.6 | 10 | 0.60814 | 0.00014855 | 2.5577 | 265 | 112769.8191 | 0.00029201
2221 | 1.1623 | 100 | 6.6 | 10 | 0.60833 | 0.0001486 | 2.5577 | 265 | 112799.5009 | 0.00029217
2222 | 1.1628 | 100 | 6.6 | 10 | 0.60851 | 0.00014864 | 2.5577 | 265 | 112829.1472 | 0.00029232
2223 | 1.1634 | 100 | 6.6 | 10 | 0.6087 | 0.00014869 | 2.5577 | 265 | 112858.7578 | 0.00029248
2224 | 1.1639 | 100 | 6.6 | 10 | 0.60888 | 0.00014873 | 2.5577 | 265 | 112888.3329 | 0.00029263
2225 | 1.1644 | 100 | 6.6 | 10 | 0.60906 | 0.00014878 | 2.5577 | 265 | 112917.8724 | 0.00029278
2226 | 1.1649 | 100 | 6.6 | 10 | 0.60925 | 0.00014882 | 2.5577 | 265 | 112947.3763 | 0.00029294
2227 | 1.1655 | 100 | 6.6 | 10 | 0.60943 | 0.00014887 | 2.5577 | 265 | 112976.8446 | 0.00029309
2228 | 1.166 | 100 | 6.6 | 10 | 0.60961 | 0.00014891 | 2.5577 | 265 | 113006.2772 | 0.00029325
2229 | 1.1665 | 100 | 6.6 | 10 | 0.6098 | 0.00014896 | 2.5577 | 265 | 113035.6742 | 0.0002934
2230 | 1.167 | 100 | 6.6 | 10 | 0.60998 | 0.000149 | 2.5577 | 265 | 113065.0356 | 0.00029355
2231 | 1.1676 | 100 | 6.6 | 10 | 0.61016 | 0.00014904 | 2.5577 | 265 | 113094.3613 | 0.00029371
2232 | 1.1681 | 100 | 6.6 | 10 | 0.61034 | 0.00014909 | 2.5577 | 265 | 113123.6514 | 0.00029386
2233 | 1.1686 | 100 | 6.6 | 10 | 0.61052 | 0.00014913 | 2.5577 | 265 | 113152.9058 | 0.00029401
2234 | 1.1691 | 100 | 6.6 | 10 | 0.61071 | 0.00014918 | 2.5577 | 265 | 113182.1245 | 0.00029417
2235 | 1.1697 | 100 | 6.6 | 10 | 0.61089 | 0.00014922 | 2.5577 | 265 | 113211.3075 | 0.00029432
2236 | 1.1702 | 100 | 6.6 | 10 | 0.61107 | 0.00014927 | 2.5577 | 265 | 113240.4548 | 0.00029447
2237 | 1.1707 | 100 | 6.6 | 10 | 0.61125 | 0.00014931 | 2.5577 | 265 | 113269.5665 | 0.00029462
2238 | 1.1712 | 100 | 6.6 | 10 | 0.61143 | 0.00014936 | 2.5577 | 265 | 113298.6424 | 0.00029478
2239 | 1.1717 | 100 | 6.6 | 10 | 0.61161 | 0.0001494 | 2.5577 | 265 | 113327.6825 | 0.00029493
2240 | 1.1723 | 100 | 6.6 | 10 | 0.61179 | 0.00014944 | 2.5577 | 265 | 113356.687 | 0.00029508
2241 | 1.1728 | 100 | 6.6 | 10 | 0.61197 | 0.00014949 | 2.5577 | 265 | 113385.6557 | 0.00029523
2242 | 1.1733 | 100 | 6.6 | 10 | 0.61215 | 0.00014953 | 2.5577 | 265 | 113414.5886 | 0.00029538
2243 | 1.1738 | 100 | 6.6 | 10 | 0.61233 | 0.00014957 | 2.5577 | 265 | 113443.4858 | 0.00029553
2244 | 1.1744 | 100 | 6.6 | 10 | 0.61251 | 0.00014962 | 2.5577 | 265 | 113472.3472 | 0.00029569
2245 | 1.1749 | 100 | 6.6 | 10 | 0.61269 | 0.00014966 | 2.5577 | 265 | 113501.1729 | 0.00029584
2246 | 1.1754 | 100 | 6.6 | 10 | 0.61287 | 0.00014971 | 2.5577 | 265 | 113529.9627 | 0.00029599
2247 | 1.1759 | 100 | 6.6 | 10 | 0.61305 | 0.00014975 | 2.5577 | 265 | 113558.7167 | 0.00029614
2248 | 1.1765 | 100 | 6.6 | 10 | 0.61323 | 0.00014979 | 2.5577 | 265 | 113587.435 | 0.00029629
2249 | 1.177 | 100 | 6.6 | 10 | 0.6134 | 0.00014984 | 2.5577 | 265 | 113616.1174 | 0.00029644
2250 | 1.1775 | 100 | 6.6 | 10 | 0.61358 | 0.00014988 | 2.5577 | 265 | 113644.764 | 0.00029659
2251 | 1.178 | 100 | 6.6 | 10 | 0.61376 | 0.00014992 | 2.5577 | 265 | 113673.3748 | 0.00029674
2252 | 1.1785 | 100 | 6.6 | 10 | 0.61394 | 0.00014997 | 2.5577 | 265 | 113701.9497 | 0.00029689
2253 | 1.1791 | 100 | 6.6 | 10 | 0.61411 | 0.00015001 | 2.5577 | 265 | 113730.4887 | 0.00029704
2254 | 1.1796 | 100 | 6.6 | 10 | 0.61429 | 0.00015005 | 2.5577 | 265 | 113758.9919 | 0.00029719
2255 | 1.1801 | 100 | 6.6 | 10 | 0.61447 | 0.0001501 | 2.5577 | 265 | 113787.4593 | 0.00029734
2256 | 1.1806 | 100 | 6.6 | 10 | 0.61465 | 0.00015014 | 2.5577 | 265 | 113815.8907 | 0.00029749
2257 | 1.1812 | 100 | 6.6 | 10 | 0.61482 | 0.00015018 | 2.5577 | 265 | 113844.2863 | 0.00029764
2258 | 1.1817 | 100 | 6.6 | 10 | 0.615 | 0.00015023 | 2.5577 | 265 | 113872.6459 | 0.00029779
2259 | 1.1822 | 100 | 6.6 | 10 | 0.61517 | 0.00015027 | 2.5577 | 265 | 113900.9697 | 0.00029794
2260 | 1.1827 | 100 | 6.6 | 10 | 0.61535 | 0.00015031 | 2.5577 | 265 | 113929.2575 | 0.00029809
2261 | 1.1833 | 100 | 6.6 | 10 | 0.61553 | 0.00015036 | 2.5577 | 265 | 113957.5095 | 0.00029824
2262 | 1.1838 | 100 | 6.6 | 10 | 0.6157 | 0.0001504 | 2.5577 | 265 | 113985.7254 | 0.00029839
2263 | 1.1843 | 100 | 6.6 | 10 | 0.61588 | 0.00015044 | 2.5577 | 265 | 114013.9055 | 0.00029853
2264 | 1.1848 | 100 | 6.6 | 10 | 0.61605 | 0.00015048 | 2.5577 | 265 | 114042.0496 | 0.00029868
2265 | 1.1853 | 100 | 6.6 | 10 | 0.61623 | 0.00015053 | 2.5577 | 265 | 114070.1577 | 0.00029883
2266 | 1.1859 | 100 | 6.6 | 10 | 0.6164 | 0.00015057 | 2.5577 | 265 | 114098.2299 | 0.00029898
2267 | 1.1864 | 100 | 6.6 | 10 | 0.61658 | 0.00015061 | 2.5577 | 265 | 114126.2661 | 0.00029913
2268 | 1.1869 | 100 | 6.6 | 10 | 0.61675 | 0.00015065 | 2.5577 | 265 | 114154.2663 | 0.00029927
2269 | 1.1874 | 100 | 6.6 | 10 | 0.61692 | 0.0001507 | 2.5577 | 265 | 114182.2305 | 0.00029942
2270 | 1.188 | 100 | 6.6 | 10 | 0.6171 | 0.00015074 | 2.5577 | 265 | 114210.1587 | 0.00029957
2271 | 1.1885 | 100 | 6.6 | 10 | 0.61727 | 0.00015078 | 2.5577 | 265 | 114238.0508 | 0.00029972
2272 | 1.189 | 100 | 6.6 | 10 | 0.61744 | 0.00015082 | 2.5577 | 265 | 114265.907 | 0.00029986
2273 | 1.1895 | 100 | 6.6 | 10 | 0.61762 | 0.00015087 | 2.5577 | 265 | 114293.7271 | 0.00030001
2274 | 1.1901 | 100 | 6.6 | 10 | 0.61779 | 0.00015091 | 2.5577 | 265 | 114321.5112 | 0.00030016
2275 | 1.1906 | 100 | 6.6 | 10 | 0.61796 | 0.00015095 | 2.5577 | 265 | 114349.2593 | 0.0003003
2276 | 1.1911 | 100 | 6.6 | 10 | 0.61813 | 0.00015099 | 2.5577 | 265 | 114376.9713 | 0.00030045
2277 | 1.1916 | 100 | 6.6 | 10 | 0.61831 | 0.00015103 | 2.5577 | 265 | 114404.6472 | 0.0003006
2278 | 1.1922 | 100 | 6.6 | 10 | 0.61848 | 0.00015108 | 2.5577 | 265 | 114432.2871 | 0.00030074
2279 | 1.1927 | 100 | 6.6 | 10 | 0.61865 | 0.00015112 | 2.5577 | 265 | 114459.8908 | 0.00030089
2280 | 1.1932 | 100 | 6.6 | 10 | 0.61882 | 0.00015116 | 2.5577 | 265 | 114487.4585 | 0.00030104
2281 | 1.1937 | 100 | 6.6 | 10 | 0.61899 | 0.0001512 | 2.5577 | 265 | 114514.9901 | 0.00030118
2282 | 1.1942 | 100 | 6.6 | 10 | 0.61916 | 0.00015124 | 2.5577 | 265 | 114542.4855 | 0.00030133
2283 | 1.1948 | 100 | 6.6 | 10 | 0.61933 | 0.00015129 | 2.5577 | 265 | 114569.9449 | 0.00030147
2284 | 1.1953 | 100 | 6.6 | 10 | 0.61951 | 0.00015133 | 2.5577 | 265 | 114597.3681 | 0.00030162
2285 | 1.1958 | 100 | 6.6 | 10 | 0.61968 | 0.00015137 | 2.5577 | 265 | 114624.7552 | 0.00030176
2286 | 1.1963 | 100 | 6.6 | 10 | 0.61985 | 0.00015141 | 2.5577 | 265 | 114652.1062 | 0.00030191
2287 | 1.1969 | 100 | 6.6 | 10 | 0.62002 | 0.00015145 | 2.5577 | 265 | 114679.421 | 0.00030205
2288 | 1.1974 | 100 | 6.6 | 10 | 0.62019 | 0.00015149 | 2.5577 | 265 | 114706.6996 | 0.0003022
2289 | 1.1979 | 100 | 6.6 | 10 | 0.62036 | 0.00015154 | 2.5577 | 265 | 114733.9421 | 0.00030234
2290 | 1.1984 | 100 | 6.6 | 10 | 0.62052 | 0.00015158 | 2.5577 | 265 | 114761.1483 | 0.00030249
2291 | 1.199 | 100 | 6.6 | 10 | 0.62069 | 0.00015162 | 2.5577 | 265 | 114788.3184 | 0.00030263
2292 | 1.1995 | 100 | 6.6 | 10 | 0.62086 | 0.00015166 | 2.5577 | 265 | 114815.4523 | 0.00030278
2293 | 1.2 | 100 | 6.6 | 10 | 0.62103 | 0.0001517 | 2.5577 | 265 | 114842.5501 | 0.00030292
2294 | 1.2005 | 100 | 6.6 | 10 | 0.6212 | 0.00015174 | 2.5577 | 265 | 114869.6115 | 0.00030306
2295 | 1.201 | 100 | 6.6 | 10 | 0.62137 | 0.00015178 | 2.5577 | 265 | 114896.6368 | 0.00030321
2296 | 1.2016 | 100 | 6.6 | 10 | 0.62154 | 0.00015182 | 2.5577 | 265 | 114923.6259 | 0.00030335
2297 | 1.2021 | 100 | 6.6 | 10 | 0.6217 | 0.00015186 | 2.5577 | 265 | 114950.5787 | 0.00030349
2298 | 1.2026 | 100 | 6.6 | 10 | 0.62187 | 0.00015191 | 2.5577 | 265 | 114977.4952 | 0.00030364
2299 | 1.2031 | 100 | 6.6 | 10 | 0.62204 | 0.00015195 | 2.5577 | 265 | 115004.3755 | 0.00030378
2300 | 1.2037 | 100 | 6.6 | 10 | 0.62221 | 0.00015199 | 2.5577 | 265 | 115031.2196 | 0.00030392
2301 | 1.2042 | 100 | 6.6 | 10 | 0.62237 | 0.00015203 | 2.5577 | 265 | 115058.0273 | 0.00030406
2302 | 1.2047 | 100 | 6.6 | 10 | 0.62254 | 0.00015207 | 2.5577 | 265 | 115084.7988 | 0.00030421
2303 | 1.2052 | 100 | 6.6 | 10 | 0.62271 | 0.00015211 | 2.5577 | 265 | 115111.534 | 0.00030435
2304 | 1.2058 | 100 | 6.6 | 10 | 0.62287 | 0.00015215 | 2.5577 | 265 | 115138.2329 | 0.00030449
2305 | 1.2063 | 100 | 6.6 | 10 | 0.62304 | 0.00015219 | 2.5577 | 265 | 115164.8955 | 0.00030463
2306 | 1.2068 | 100 | 6.6 | 10 | 0.6232 | 0.00015223 | 2.5577 | 265 | 115191.5218 | 0.00030478
2307 | 1.2073 | 100 | 6.6 | 10 | 0.62337 | 0.00015227 | 2.5577 | 265 | 115218.1118 | 0.00030492
2308 | 1.2079 | 100 | 6.6 | 10 | 0.62353 | 0.00015231 | 2.5577 | 265 | 115244.6654 | 0.00030506
2309 | 1.2084 | 100 | 6.6 | 10 | 0.6237 | 0.00015235 | 2.5577 | 265 | 115271.1827 | 0.0003052
2310 | 1.2089 | 100 | 6.6 | 10 | 0.62386 | 0.00015239 | 2.5577 | 265 | 115297.6637 | 0.00030534
2311 | 1.2094 | 100 | 6.6 | 10 | 0.62403 | 0.00015243 | 2.5577 | 265 | 115324.1083 | 0.00030548
2312 | 1.2099 | 100 | 6.6 | 10 | 0.62419 | 0.00015247 | 2.5577 | 265 | 115350.5165 | 0.00030562
2313 | 1.2105 | 100 | 6.6 | 10 | 0.62436 | 0.00015251 | 2.5577 | 265 | 115376.8884 | 0.00030576
2314 | 1.211 | 100 | 6.6 | 10 | 0.62452 | 0.00015255 | 2.5577 | 265 | 115403.2239 | 0.0003059
2315 | 1.2115 | 100 | 6.6 | 10 | 0.62468 | 0.00015259 | 2.5577 | 265 | 115429.523 | 0.00030604
2316 | 1.212 | 100 | 6.6 | 10 | 0.62485 | 0.00015263 | 2.5577 | 265 | 115455.7857 | 0.00030619
2317 | 1.2126 | 100 | 6.6 | 10 | 0.62501 | 0.00015267 | 2.5577 | 265 | 115482.012 | 0.00030633
2318 | 1.2131 | 100 | 6.6 | 10 | 0.62517 | 0.00015271 | 2.5577 | 265 | 115508.2019 | 0.00030647
2319 | 1.2136 | 100 | 6.6 | 10 | 0.62534 | 0.00015275 | 2.5577 | 265 | 115534.3553 | 0.0003066
2320 | 1.2141 | 100 | 6.6 | 10 | 0.6255 | 0.00015279 | 2.5577 | 265 | 115560.4724 | 0.00030674
2321 | 1.2147 | 100 | 6.6 | 10 | 0.62566 | 0.00015283 | 2.5577 | 265 | 115586.5529 | 0.00030688
2322 | 1.2152 | 100 | 6.6 | 10 | 0.62582 | 0.00015287 | 2.5577 | 265 | 115612.5971 | 0.00030702
2323 | 1.2157 | 100 | 6.6 | 10 | 0.62599 | 0.00015291 | 2.5577 | 265 | 115638.6048 | 0.00030716
2324 | 1.2162 | 100 | 6.6 | 10 | 0.62615 | 0.00015295 | 2.5577 | 265 | 115664.576 | 0.0003073
2325 | 1.2167 | 100 | 6.6 | 10 | 0.62631 | 0.00015299 | 2.5577 | 265 | 115690.5108 | 0.00030744
2326 | 1.2173 | 100 | 6.6 | 10 | 0.62647 | 0.00015303 | 2.5577 | 265 | 115716.4091 | 0.00030758
2327 | 1.2178 | 100 | 6.6 | 10 | 0.62663 | 0.00015307 | 2.5577 | 265 | 115742.2709 | 0.00030772
2328 | 1.2183 | 100 | 6.6 | 10 | 0.62679 | 0.00015311 | 2.5577 | 265 | 115768.0962 | 0.00030786
2329 | 1.2188 | 100 | 6.6 | 10 | 0.62695 | 0.00015315 | 2.5577 | 265 | 115793.885 | 0.00030799
2330 | 1.2194 | 100 | 6.6 | 10 | 0.62711 | 0.00015319 | 2.5577 | 265 | 115819.6373 | 0.00030813
2331 | 1.2199 | 100 | 6.6 | 10 | 0.62727 | 0.00015323 | 2.5577 | 265 | 115845.3531 | 0.00030827
2332 | 1.2204 | 100 | 6.6 | 10 | 0.62743 | 0.00015326 | 2.5577 | 265 | 115871.0323 | 0.00030841
2333 | 1.2209 | 100 | 6.6 | 10 | 0.62759 | 0.0001533 | 2.5577 | 265 | 115896.6751 | 0.00030854
2334 | 1.2215 | 100 | 6.6 | 10 | 0.62775 | 0.00015334 | 2.5577 | 265 | 115922.2812 | 0.00030868
2335 | 1.222 | 100 | 6.6 | 10 | 0.62791 | 0.00015338 | 2.5577 | 265 | 115947.8509 | 0.00030882
2336 | 1.2225 | 100 | 6.6 | 10 | 0.62807 | 0.00015342 | 2.5577 | 265 | 115973.3839 | 0.00030896
2337 | 1.223 | 100 | 6.6 | 10 | 0.62823 | 0.00015346 | 2.5577 | 265 | 115998.8804 | 0.00030909
2338 | 1.2236 | 100 | 6.6 | 10 | 0.62839 | 0.0001535 | 2.5577 | 265 | 116024.3403 | 0.00030923
2339 | 1.2241 | 100 | 6.6 | 10 | 0.62855 | 0.00015354 | 2.5577 | 265 | 116049.7637 | 0.00030937
2340 | 1.2246 | 100 | 6.6 | 10 | 0.62871 | 0.00015358 | 2.5577 | 265 | 116075.1504 | 0.0003095
2341 | 1.2251 | 100 | 6.6 | 10 | 0.62886 | 0.00015361 | 2.5577 | 265 | 116100.5006 | 0.00030964
2342 | 1.2256 | 100 | 6.6 | 10 | 0.62902 | 0.00015365 | 2.5577 | 265 | 116125.8141 | 0.00030977
2343 | 1.2262 | 100 | 6.6 | 10 | 0.62918 | 0.00015369 | 2.5577 | 265 | 116151.0911 | 0.00030991
2344 | 1.2267 | 100 | 6.6 | 10 | 0.62934 | 0.00015373 | 2.5577 | 265 | 116176.3314 | 0.00031005
2345 | 1.2272 | 100 | 6.6 | 10 | 0.62949 | 0.00015377 | 2.5577 | 265 | 116201.5351 | 0.00031018
2346 | 1.2277 | 100 | 6.6 | 10 | 0.62965 | 0.00015381 | 2.5577 | 265 | 116226.7021 | 0.00031032
2347 | 1.2283 | 100 | 6.6 | 10 | 0.62981 | 0.00015384 | 2.5577 | 265 | 116251.8325 | 0.00031045
2348 | 1.2288 | 100 | 6.6 | 10 | 0.62996 | 0.00015388 | 2.5577 | 265 | 116276.9262 | 0.00031059
2349 | 1.2293 | 100 | 6.6 | 10 | 0.63012 | 0.00015392 | 2.5577 | 265 | 116301.9833 | 0.00031072
2350 | 1.2298 | 100 | 6.6 | 10 | 0.63028 | 0.00015396 | 2.5577 | 265 | 116327.0037 | 0.00031086
2351 | 1.2304 | 100 | 6.6 | 10 | 0.63043 | 0.000154 | 2.5577 | 265 | 116351.9875 | 0.00031099
2352 | 1.2309 | 100 | 6.6 | 10 | 0.63059 | 0.00015403 | 2.5577 | 265 | 116376.9345 | 0.00031112
2353 | 1.2314 | 100 | 6.6 | 10 | 0.63074 | 0.00015407 | 2.5577 | 265 | 116401.8449 | 0.00031126
2354 | 1.2319 | 100 | 6.6 | 10 | 0.6309 | 0.00015411 | 2.5577 | 265 | 116426.7185 | 0.00031139
2355 | 1.2325 | 100 | 6.6 | 10 | 0.63105 | 0.00015415 | 2.5577 | 265 | 116451.5555 | 0.00031153
2356 | 1.233 | 100 | 6.6 | 10 | 0.63121 | 0.00015419 | 2.5577 | 265 | 116476.3557 | 0.00031166
2357 | 1.2335 | 100 | 6.6 | 10 | 0.63136 | 0.00015422 | 2.5577 | 265 | 116501.1192 | 0.00031179
2358 | 1.234 | 100 | 6.6 | 10 | 0.63151 | 0.00015426 | 2.5577 | 265 | 116525.846 | 0.00031193
2359 | 1.2345 | 100 | 6.6 | 10 | 0.63167 | 0.0001543 | 2.5577 | 265 | 116550.536 | 0.00031206
2360 | 1.2351 | 100 | 6.6 | 10 | 0.63182 | 0.00015434 | 2.5577 | 265 | 116575.1893 | 0.00031219
2361 | 1.2356 | 100 | 6.6 | 10 | 0.63198 | 0.00015437 | 2.5577 | 265 | 116599.8058 | 0.00031233
2362 | 1.2361 | 100 | 6.6 | 10 | 0.63213 | 0.00015441 | 2.5577 | 265 | 116624.3856 | 0.00031246
2363 | 1.2366 | 100 | 6.6 | 10 | 0.63228 | 0.00015445 | 2.5577 | 265 | 116648.9286 | 0.00031259
2364 | 1.2372 | 100 | 6.6 | 10 | 0.63243 | 0.00015449 | 2.5577 | 265 | 116673.4348 | 0.00031272
2365 | 1.2377 | 100 | 6.6 | 10 | 0.63259 | 0.00015452 | 2.5577 | 265 | 116697.9043 | 0.00031286
2366 | 1.2382 | 100 | 6.6 | 10 | 0.63274 | 0.00015456 | 2.5577 | 265 | 116722.3369 | 0.00031299
2367 | 1.2387 | 100 | 6.6 | 10 | 0.63289 | 0.0001546 | 2.5577 | 265 | 116746.7328 | 0.00031312
2368 | 1.2393 | 100 | 6.6 | 10 | 0.63304 | 0.00015463 | 2.5577 | 265 | 116771.0918 | 0.00031325
2369 | 1.2398 | 100 | 6.6 | 10 | 0.63319 | 0.00015467 | 2.5577 | 265 | 116795.414 | 0.00031338
2370 | 1.2403 | 100 | 6.6 | 10 | 0.63335 | 0.00015471 | 2.5577 | 265 | 116819.6994 | 0.00031351
2371 | 1.2408 | 100 | 6.6 | 10 | 0.6335 | 0.00015475 | 2.5577 | 265 | 116843.948 | 0.00031364
2372 | 1.2413 | 100 | 6.6 | 10 | 0.63365 | 0.00015478 | 2.5577 | 265 | 116868.1597 | 0.00031378
2373 | 1.2419 | 100 | 6.6 | 10 | 0.6338 | 0.00015482 | 2.5577 | 265 | 116892.3346 | 0.00031391
2374 | 1.2424 | 100 | 6.6 | 10 | 0.63395 | 0.00015486 | 2.5577 | 265 | 116916.4726 | 0.00031404
2375 | 1.2429 | 100 | 6.6 | 10 | 0.6341 | 0.00015489 | 2.5577 | 265 | 116940.5738 | 0.00031417
2376 | 1.2434 | 100 | 6.6 | 10 | 0.63425 | 0.00015493 | 2.5577 | 265 | 116964.6381 | 0.0003143
2377 | 1.244 | 100 | 6.6 | 10 | 0.6344 | 0.00015497 | 2.5577 | 265 | 116988.6655 | 0.00031443
2378 | 1.2445 | 100 | 6.6 | 10 | 0.63455 | 0.000155 | 2.5577 | 265 | 117012.656 | 0.00031456
2379 | 1.245 | 100 | 6.6 | 10 | 0.6347 | 0.00015504 | 2.5577 | 265 | 117036.6097 | 0.00031469
2380 | 1.2455 | 100 | 6.6 | 10 | 0.63485 | 0.00015508 | 2.5577 | 265 | 117060.5264 | 0.00031482
2381 | 1.2461 | 100 | 6.6 | 10 | 0.635 | 0.00015511 | 2.5577 | 265 | 117084.4062 | 0.00031495
2382 | 1.2466 | 100 | 6.6 | 10 | 0.63515 | 0.00015515 | 2.5577 | 265 | 117108.2492 | 0.00031508
2383 | 1.2471 | 100 | 6.6 | 10 | 0.63529 | 0.00015518 | 2.5577 | 265 | 117132.0552 | 0.0003152
2384 | 1.2476 | 100 | 6.6 | 10 | 0.63544 | 0.00015522 | 2.5577 | 265 | 117155.8242 | 0.00031533
2385 | 1.2482 | 100 | 6.6 | 10 | 0.63559 | 0.00015526 | 2.5577 | 265 | 117179.5564 | 0.00031546
2386 | 1.2487 | 100 | 6.6 | 10 | 0.63574 | 0.00015529 | 2.5577 | 265 | 117203.2516 | 0.00031559
2387 | 1.2492 | 100 | 6.6 | 10 | 0.63589 | 0.00015533 | 2.5577 | 265 | 117226.9098 | 0.00031572
2388 | 1.2497 | 100 | 6.6 | 10 | 0.63603 | 0.00015536 | 2.5577 | 265 | 117250.5311 | 0.00031585
2389 | 1.2502 | 100 | 6.6 | 10 | 0.63618 | 0.0001554 | 2.5577 | 265 | 117274.1154 | 0.00031597
2390 | 1.2508 | 100 | 6.6 | 10 | 0.63633 | 0.00015544 | 2.5577 | 265 | 117297.6628 | 0.0003161
2391 | 1.2513 | 100 | 6.6 | 10 | 0.63647 | 0.00015547 | 2.5577 | 265 | 117321.1731 | 0.00031623
2392 | 1.2518 | 100 | 6.6 | 10 | 0.63662 | 0.00015551 | 2.5577 | 265 | 117344.6465 | 0.00031636
2393 | 1.2523 | 100 | 6.6 | 10 | 0.63677 | 0.00015554 | 2.5577 | 265 | 117368.0829 | 0.00031649
2394 | 1.2529 | 100 | 6.6 | 10 | 0.63691 | 0.00015558 | 2.5577 | 265 | 117391.4823 | 0.00031661
2395 | 1.2534 | 100 | 6.6 | 10 | 0.63706 | 0.00015562 | 2.5577 | 265 | 117414.8446 | 0.00031674
2396 | 1.2539 | 100 | 6.6 | 10 | 0.6372 | 0.00015565 | 2.5577 | 265 | 117438.17 | 0.00031687
2397 | 1.2544 | 100 | 6.6 | 10 | 0.63735 | 0.00015569 | 2.5577 | 265 | 117461.4583 | 0.00031699
2398 | 1.255 | 100 | 6.6 | 10 | 0.63749 | 0.00015572 | 2.5577 | 265 | 117484.7096 | 0.00031712
2399 | 1.2555 | 100 | 6.6 | 10 | 0.63764 | 0.00015576 | 2.5577 | 265 | 117507.9239 | 0.00031725
2400 | 1.256 | 100 | 6.6 | 10 | 0.63778 | 0.00015579 | 2.5577 | 265 | 117531.1011 | 0.00031737
2401 | 1.2565 | 100 | 6.6 | 10 | 0.63793 | 0.00015583 | 2.5577 | 265 | 117554.2413 | 0.0003175
2402 | 1.257 | 100 | 6.6 | 10 | 0.63807 | 0.00015586 | 2.5577 | 265 | 117577.3444 | 0.00031762
2403 | 1.2576 | 100 | 6.6 | 10 | 0.63822 | 0.0001559 | 2.5577 | 265 | 117600.4104 | 0.00031775
2404 | 1.2581 | 100 | 6.6 | 10 | 0.63836 | 0.00015593 | 2.5577 | 265 | 117623.4393 | 0.00031787
2405 | 1.2586 | 100 | 6.6 | 10 | 0.6385 | 0.00015597 | 2.5577 | 265 | 117646.4312 | 0.000318
2406 | 1.2591 | 100 | 6.6 | 10 | 0.63865 | 0.000156 | 2.5577 | 265 | 117669.386 | 0.00031812
2407 | 1.2597 | 100 | 6.6 | 10 | 0.63879 | 0.00015604 | 2.5577 | 265 | 117692.3037 | 0.00031825
2408 | 1.2602 | 100 | 6.6 | 10 | 0.63893 | 0.00015607 | 2.5577 | 265 | 117715.1843 | 0.00031837
2409 | 1.2607 | 100 | 6.6 | 10 | 0.63907 | 0.00015611 | 2.5577 | 265 | 117738.0278 | 0.0003185
2410 | 1.2612 | 100 | 6.6 | 10 | 0.63922 | 0.00015614 | 2.5577 | 265 | 117760.8341 | 0.00031862
2411 | 1.2618 | 100 | 6.6 | 10 | 0.63936 | 0.00015618 | 2.5577 | 265 | 117783.6034 | 0.00031875
2412 | 1.2623 | 100 | 6.6 | 10 | 0.6395 | 0.00015621 | 2.5577 | 265 | 117806.3355 | 0.00031887
2413 | 1.2628 | 100 | 6.6 | 10 | 0.63964 | 0.00015625 | 2.5577 | 265 | 117829.0304 | 0.00031899
2414 | 1.2633 | 100 | 6.6 | 10 | 0.63978 | 0.00015628 | 2.5577 | 265 | 117851.6882 | 0.00031912
2415 | 1.2638 | 100 | 6.6 | 10 | 0.63992 | 0.00015632 | 2.5577 | 265 | 117874.3089 | 0.00031924
2416 | 1.2644 | 100 | 6.6 | 10 | 0.64006 | 0.00015635 | 2.5577 | 265 | 117896.8924 | 0.00031936
2417 | 1.2649 | 100 | 6.6 | 10 | 0.64021 | 0.00015638 | 2.5577 | 265 | 117919.4387 | 0.00031949
2418 | 1.2654 | 100 | 6.6 | 10 | 0.64035 | 0.00015642 | 2.5577 | 265 | 117941.9479 | 0.00031961
2419 | 1.2659 | 100 | 6.6 | 10 | 0.64049 | 0.00015645 | 2.5577 | 265 | 117964.4199 | 0.00031973
2420 | 1.2665 | 100 | 6.6 | 10 | 0.64063 | 0.00015649 | 2.5577 | 265 | 117986.8547 | 0.00031986
2421 | 1.267 | 100 | 6.6 | 10 | 0.64077 | 0.00015652 | 2.5577 | 265 | 118009.2523 | 0.00031998
2422 | 1.2675 | 100 | 6.6 | 10 | 0.64091 | 0.00015656 | 2.5577 | 265 | 118031.6127 | 0.0003201
2423 | 1.268 | 100 | 6.6 | 10 | 0.64104 | 0.00015659 | 2.5577 | 265 | 118053.9358 | 0.00032022
2424 | 1.2686 | 100 | 6.6 | 10 | 0.64118 | 0.00015662 | 2.5577 | 265 | 118076.2218 | 0.00032034
2425 | 1.2691 | 100 | 6.6 | 10 | 0.64132 | 0.00015666 | 2.5577 | 265 | 118098.4706 | 0.00032047
2426 | 1.2696 | 100 | 6.6 | 10 | 0.64146 | 0.00015669 | 2.5577 | 265 | 118120.6821 | 0.00032059
2427 | 1.2701 | 100 | 6.6 | 10 | 0.6416 | 0.00015672 | 2.5577 | 265 | 118142.8564 | 0.00032071
2428 | 1.2707 | 100 | 6.6 | 10 | 0.64174 | 0.00015676 | 2.5577 | 265 | 118164.9934 | 0.00032083
2429 | 1.2712 | 100 | 6.6 | 10 | 0.64188 | 0.00015679 | 2.5577 | 265 | 118187.0932 | 0.00032095
2430 | 1.2717 | 100 | 6.6 | 10 | 0.64201 | 0.00015683 | 2.5577 | 265 | 118209.1557 | 0.00032107
2431 | 1.2722 | 100 | 6.6 | 10 | 0.64215 | 0.00015686 | 2.5577 | 265 | 118231.181 | 0.00032119
2432 | 1.2727 | 100 | 6.6 | 10 | 0.64229 | 0.00015689 | 2.5577 | 265 | 118253.169 | 0.00032131
2433 | 1.2733 | 100 | 6.6 | 10 | 0.64243 | 0.00015693 | 2.5577 | 265 | 118275.1197 | 0.00032143
2434 | 1.2738 | 100 | 6.6 | 10 | 0.64256 | 0.00015696 | 2.5577 | 265 | 118297.0331 | 0.00032155
2435 | 1.2743 | 100 | 6.6 | 10 | 0.6427 | 0.00015699 | 2.5577 | 265 | 118318.9092 | 0.00032167
2436 | 1.2748 | 100 | 6.6 | 10 | 0.64284 | 0.00015703 | 2.5577 | 265 | 118340.7481 | 0.00032179
2437 | 1.2754 | 100 | 6.6 | 10 | 0.64297 | 0.00015706 | 2.5577 | 265 | 118362.5496 | 0.00032191
2438 | 1.2759 | 100 | 6.6 | 10 | 0.64311 | 0.00015709 | 2.5577 | 265 | 118384.3138 | 0.00032203
2439 | 1.2764 | 100 | 6.6 | 10 | 0.64324 | 0.00015713 | 2.5577 | 265 | 118406.0407 | 0.00032215
2440 | 1.2769 | 100 | 6.6 | 10 | 0.64338 | 0.00015716 | 2.5577 | 265 | 118427.7303 | 0.00032227
2441 | 1.2775 | 100 | 6.6 | 10 | 0.64351 | 0.00015719 | 2.5577 | 265 | 118449.3826 | 0.00032239
2442 | 1.278 | 100 | 6.6 | 10 | 0.64365 | 0.00015723 | 2.5577 | 265 | 118470.9975 | 0.0003225
2443 | 1.2785 | 100 | 6.6 | 10 | 0.64378 | 0.00015726 | 2.5577 | 265 | 118492.575 | 0.00032262
2444 | 1.279 | 100 | 6.6 | 10 | 0.64392 | 0.00015729 | 2.5577 | 265 | 118514.1152 | 0.00032274
2445 | 1.2795 | 100 | 6.6 | 10 | 0.64405 | 0.00015732 | 2.5577 | 265 | 118535.6181 | 0.00032286
2446 | 1.2801 | 100 | 6.6 | 10 | 0.64419 | 0.00015736 | 2.5577 | 265 | 118557.0836 | 0.00032298
2447 | 1.2806 | 100 | 6.6 | 10 | 0.64432 | 0.00015739 | 2.5577 | 265 | 118578.5117 | 0.00032309
2448 | 1.2811 | 100 | 6.6 | 10 | 0.64445 | 0.00015742 | 2.5577 | 265 | 118599.9024 | 0.00032321
2449 | 1.2816 | 100 | 6.6 | 10 | 0.64459 | 0.00015745 | 2.5577 | 265 | 118621.2558 | 0.00032333
2450 | 1.2822 | 100 | 6.6 | 10 | 0.64472 | 0.00015749 | 2.5577 | 265 | 118642.5717 | 0.00032345
2451 | 1.2827 | 100 | 6.6 | 10 | 0.64485 | 0.00015752 | 2.5577 | 265 | 118663.8503 | 0.00032356
2452 | 1.2832 | 100 | 6.6 | 10 | 0.64499 | 0.00015755 | 2.5577 | 265 | 118685.0914 | 0.00032368
2453 | 1.2837 | 100 | 6.6 | 10 | 0.64512 | 0.00015758 | 2.5577 | 265 | 118706.2952 | 0.0003238
2454 | 1.2843 | 100 | 6.6 | 10 | 0.64525 | 0.00015762 | 2.5577 | 265 | 118727.4615 | 0.00032391
2455 | 1.2848 | 100 | 6.6 | 10 | 0.64538 | 0.00015765 | 2.5577 | 265 | 118748.5904 | 0.00032403
2456 | 1.2853 | 100 | 6.6 | 10 | 0.64551 | 0.00015768 | 2.5577 | 265 | 118769.6818 | 0.00032415
2457 | 1.2858 | 100 | 6.6 | 10 | 0.64564 | 0.00015771 | 2.5577 | 265 | 118790.7358 | 0.00032426
2458 | 1.2864 | 100 | 6.6 | 10 | 0.64578 | 0.00015774 | 2.5577 | 265 | 118811.7524 | 0.00032438
2459 | 1.2869 | 100 | 6.6 | 10 | 0.64591 | 0.00015778 | 2.5577 | 265 | 118832.7315 | 0.00032449
2460 | 1.2874 | 100 | 6.6 | 10 | 0.64604 | 0.00015781 | 2.5577 | 265 | 118853.6732 | 0.00032461
2461 | 1.2879 | 100 | 6.6 | 10 | 0.64617 | 0.00015784 | 2.5577 | 265 | 118874.5774 | 0.00032472
2462 | 1.2884 | 100 | 6.6 | 10 | 0.6463 | 0.00015787 | 2.5577 | 265 | 118895.4441 | 0.00032484
2463 | 1.289 | 100 | 6.6 | 10 | 0.64643 | 0.0001579 | 2.5577 | 265 | 118916.2734 | 0.00032495
2464 | 1.2895 | 100 | 6.6 | 10 | 0.64656 | 0.00015794 | 2.5577 | 265 | 118937.0652 | 0.00032507
2465 | 1.29 | 100 | 6.6 | 10 | 0.64669 | 0.00015797 | 2.5577 | 265 | 118957.8194 | 0.00032518
2466 | 1.2905 | 100 | 6.6 | 10 | 0.64682 | 0.000158 | 2.5577 | 265 | 118978.5362 | 0.00032529
2467 | 1.2911 | 100 | 6.6 | 10 | 0.64695 | 0.00015803 | 2.5577 | 265 | 118999.2155 | 0.00032541
2468 | 1.2916 | 100 | 6.6 | 10 | 0.64708 | 0.00015806 | 2.5577 | 265 | 119019.8573 | 0.00032552
2469 | 1.2921 | 100 | 6.6 | 10 | 0.6472 | 0.00015809 | 2.5577 | 265 | 119040.4615 | 0.00032564
2470 | 1.2926 | 100 | 6.6 | 10 | 0.64733 | 0.00015813 | 2.5577 | 265 | 119061.0283 | 0.00032575
2471 | 1.2932 | 100 | 6.6 | 10 | 0.64746 | 0.00015816 | 2.5577 | 265 | 119081.5575 | 0.00032586
2472 | 1.2937 | 100 | 6.6 | 10 | 0.64759 | 0.00015819 | 2.5577 | 265 | 119102.0491 | 0.00032598
2473 | 1.2942 | 100 | 6.6 | 10 | 0.64772 | 0.00015822 | 2.5577 | 265 | 119122.5032 | 0.00032609
2474 | 1.2947 | 100 | 6.6 | 10 | 0.64784 | 0.00015825 | 2.5577 | 265 | 119142.9198 | 0.0003262
2475 | 1.2953 | 100 | 6.6 | 10 | 0.64797 | 0.00015828 | 2.5577 | 265 | 119163.2988 | 0.00032631
2476 | 1.2958 | 100 | 6.6 | 10 | 0.6481 | 0.00015831 | 2.5577 | 265 | 119183.6403 | 0.00032643
2477 | 1.2963 | 100 | 6.6 | 10 | 0.64823 | 0.00015834 | 2.5577 | 265 | 119203.9442 | 0.00032654
2478 | 1.2968 | 100 | 6.6 | 10 | 0.64835 | 0.00015837 | 2.5577 | 265 | 119224.2105 | 0.00032665
2479 | 1.2973 | 100 | 6.6 | 10 | 0.64848 | 0.0001584 | 2.5577 | 265 | 119244.4392 | 0.00032676
2480 | 1.2979 | 100 | 6.6 | 10 | 0.64861 | 0.00015844 | 2.5577 | 265 | 119264.6304 | 0.00032687
2481 | 1.2984 | 100 | 6.6 | 10 | 0.64873 | 0.00015847 | 2.5577 | 265 | 119284.784 | 0.00032698
2482 | 1.2989 | 100 | 6.6 | 10 | 0.64886 | 0.0001585 | 2.5577 | 265 | 119304.8999 | 0.00032709
2483 | 1.2994 | 100 | 6.6 | 10 | 0.64898 | 0.00015853 | 2.5577 | 265 | 119324.9783 | 0.00032721
2484 | 1.3 | 100 | 6.6 | 10 | 0.64911 | 0.00015856 | 2.5577 | 265 | 119345.019 | 0.00032732
2485 | 1.3005 | 100 | 6.6 | 10 | 0.64923 | 0.00015859 | 2.5577 | 265 | 119365.0222 | 0.00032743
2486 | 1.301 | 100 | 6.6 | 10 | 0.64936 | 0.00015862 | 2.5577 | 265 | 119384.9877 | 0.00032754
2487 | 1.3015 | 100 | 6.6 | 10 | 0.64948 | 0.00015865 | 2.5577 | 265 | 119404.9155 | 0.00032765
2488 | 1.3021 | 100 | 6.6 | 10 | 0.64961 | 0.00015868 | 2.5577 | 265 | 119424.8058 | 0.00032776
2489 | 1.3026 | 100 | 6.6 | 10 | 0.64973 | 0.00015871 | 2.5577 | 265 | 119444.6584 | 0.00032787
2490 | 1.3031 | 100 | 6.6 | 10 | 0.64985 | 0.00015874 | 2.5577 | 265 | 119464.4733 | 0.00032798
2491 | 1.3036 | 100 | 6.6 | 10 | 0.64998 | 0.00015877 | 2.5577 | 265 | 119484.2506 | 0.00032809
2492 | 1.3041 | 100 | 6.6 | 10 | 0.6501 | 0.0001588 | 2.5577 | 265 | 119503.9903 | 0.0003282
2493 | 1.3047 | 100 | 6.6 | 10 | 0.65022 | 0.00015883 | 2.5577 | 265 | 119523.6922 | 0.0003283
2494 | 1.3052 | 100 | 6.6 | 10 | 0.65035 | 0.00015886 | 2.5577 | 265 | 119543.3565 | 0.00032841
2495 | 1.3057 | 100 | 6.6 | 10 | 0.65047 | 0.00015889 | 2.5577 | 265 | 119562.9832 | 0.00032852
2496 | 1.3062 | 100 | 6.6 | 10 | 0.65059 | 0.00015892 | 2.5577 | 265 | 119582.5721 | 0.00032863
2497 | 1.3068 | 100 | 6.6 | 10 | 0.65071 | 0.00015895 | 2.5577 | 265 | 119602.1233 | 0.00032874
2498 | 1.3073 | 100 | 6.6 | 10 | 0.65084 | 0.00015898 | 2.5577 | 265 | 119621.6369 | 0.00032885
2499 | 1.3078 | 100 | 6.6 | 10 | 0.65096 | 0.00015901 | 2.5577 | 265 | 119641.1127 | 0.00032895
2500 | 1.3083 | 100 | 6.6 | 10 | 0.65108 | 0.00015904 | 2.5577 | 265 | 119660.5509 | 0.00032906
2501 | 1.3089 | 100 | 6.6 | 10 | 0.6512 | 0.00015907 | 2.5577 | 265 | 119679.9513 | 0.00032917
2502 | 1.3094 | 100 | 6.6 | 10 | 0.65132 | 0.0001591 | 2.5577 | 265 | 119699.314 | 0.00032928
2503 | 1.3099 | 100 | 6.6 | 10 | 0.65144 | 0.00015913 | 2.5577 | 265 | 119718.639 | 0.00032938
2504 | 1.3104 | 100 | 6.6 | 10 | 0.65156 | 0.00015916 | 2.5577 | 265 | 119737.9262 | 0.00032949
2505 | 1.311 | 100 | 6.6 | 10 | 0.65168 | 0.00015919 | 2.5577 | 265 | 119757.1757 | 0.0003296
2506 | 1.3115 | 100 | 6.6 | 10 | 0.6518 | 0.00015922 | 2.5577 | 265 | 119776.3875 | 0.0003297
2507 | 1.312 | 100 | 6.6 | 10 | 0.65192 | 0.00015925 | 2.5577 | 265 | 119795.5615 | 0.00032981
2508 | 1.3125 | 100 | 6.6 | 10 | 0.65204 | 0.00015928 | 2.5577 | 265 | 119814.6977 | 0.00032992
2509 | 1.313 | 100 | 6.6 | 10 | 0.65216 | 0.0001593 | 2.5577 | 265 | 119833.7962 | 0.00033002
2510 | 1.3136 | 100 | 6.6 | 10 | 0.65228 | 0.00015933 | 2.5577 | 265 | 119852.8569 | 0.00033013
2511 | 1.3141 | 100 | 6.6 | 10 | 0.6524 | 0.00015936 | 2.5577 | 265 | 119871.8798 | 0.00033023
2512 | 1.3146 | 100 | 6.6 | 10 | 0.65252 | 0.00015939 | 2.5577 | 265 | 119890.865 | 0.00033034
2513 | 1.3151 | 100 | 6.6 | 10 | 0.65264 | 0.00015942 | 2.5577 | 265 | 119909.8124 | 0.00033045
2514 | 1.3157 | 100 | 6.6 | 10 | 0.65276 | 0.00015945 | 2.5577 | 265 | 119928.722 | 0.00033055
2515 | 1.3162 | 100 | 6.6 | 10 | 0.65287 | 0.00015948 | 2.5577 | 265 | 119947.5938 | 0.00033066
2516 | 1.3167 | 100 | 6.6 | 10 | 0.65299 | 0.00015951 | 2.5577 | 265 | 119966.4277 | 0.00033076
2517 | 1.3172 | 100 | 6.6 | 10 | 0.65311 | 0.00015954 | 2.5577 | 265 | 119985.2239 | 0.00033086
2518 | 1.3178 | 100 | 6.6 | 10 | 0.65323 | 0.00015956 | 2.5577 | 265 | 120003.9823 | 0.00033097
2519 | 1.3183 | 100 | 6.6 | 10 | 0.65334 | 0.00015959 | 2.5577 | 265 | 120022.7028 | 0.00033107
2520 | 1.3188 | 100 | 6.6 | 10 | 0.65346 | 0.00015962 | 2.5577 | 265 | 120041.3855 | 0.00033118
2521 | 1.3193 | 100 | 6.6 | 10 | 0.65358 | 0.00015965 | 2.5577 | 265 | 120060.0304 | 0.00033128
2522 | 1.3198 | 100 | 6.6 | 10 | 0.65369 | 0.00015968 | 2.5577 | 265 | 120078.6374 | 0.00033138
2523 | 1.3204 | 100 | 6.6 | 10 | 0.65381 | 0.00015971 | 2.5577 | 265 | 120097.2066 | 0.00033149
2524 | 1.3209 | 100 | 6.6 | 10 | 0.65392 | 0.00015974 | 2.5577 | 265 | 120115.738 | 0.00033159
2525 | 1.3214 | 100 | 6.6 | 10 | 0.65404 | 0.00015976 | 2.5577 | 265 | 120134.2314 | 0.00033169
2526 | 1.3219 | 100 | 6.6 | 10 | 0.65416 | 0.00015979 | 2.5577 | 265 | 120152.6871 | 0.0003318
2527 | 1.3225 | 100 | 6.6 | 10 | 0.65427 | 0.00015982 | 2.5577 | 265 | 120171.1048 | 0.0003319
2528 | 1.323 | 100 | 6.6 | 10 | 0.65439 | 0.00015985 | 2.5577 | 265 | 120189.4847 | 0.000332
2529 | 1.3235 | 100 | 6.6 | 10 | 0.6545 | 0.00015988 | 2.5577 | 265 | 120207.8267 | 0.0003321
2530 | 1.324 | 100 | 6.6 | 10 | 0.65461 | 0.0001599 | 2.5577 | 265 | 120226.1308 | 0.0003322
2531 | 1.3246 | 100 | 6.6 | 10 | 0.65473 | 0.00015993 | 2.5577 | 265 | 120244.3971 | 0.00033231
2532 | 1.3251 | 100 | 6.6 | 10 | 0.65484 | 0.00015996 | 2.5577 | 265 | 120262.6254 | 0.00033241
2533 | 1.3256 | 100 | 6.6 | 10 | 0.65496 | 0.00015999 | 2.5577 | 265 | 120280.8158 | 0.00033251
2534 | 1.3261 | 100 | 6.6 | 10 | 0.65507 | 0.00016002 | 2.5577 | 265 | 120298.9684 | 0.00033261
2535 | 1.3267 | 100 | 6.6 | 10 | 0.65518 | 0.00016004 | 2.5577 | 265 | 120317.083 | 0.00033271
2536 | 1.3272 | 100 | 6.6 | 10 | 0.6553 | 0.00016007 | 2.5577 | 265 | 120335.1597 | 0.00033281
2537 | 1.3277 | 100 | 6.6 | 10 | 0.65541 | 0.0001601 | 2.5577 | 265 | 120353.1985 | 0.00033291
2538 | 1.3282 | 100 | 6.6 | 10 | 0.65552 | 0.00016013 | 2.5577 | 265 | 120371.1993 | 0.00033301
2539 | 1.3287 | 100 | 6.6 | 10 | 0.65563 | 0.00016015 | 2.5577 | 265 | 120389.1622 | 0.00033311
2540 | 1.3293 | 100 | 6.6 | 10 | 0.65575 | 0.00016018 | 2.5577 | 265 | 120407.0872 | 0.00033321
2541 | 1.3298 | 100 | 6.6 | 10 | 0.65586 | 0.00016021 | 2.5577 | 265 | 120424.9742 | 0.00033331
2542 | 1.3303 | 100 | 6.6 | 10 | 0.65597 | 0.00016023 | 2.5577 | 265 | 120442.8233 | 0.00033341
2543 | 1.3308 | 100 | 6.6 | 10 | 0.65608 | 0.00016026 | 2.5577 | 265 | 120460.6344 | 0.00033351
2544 | 1.3314 | 100 | 6.6 | 10 | 0.65619 | 0.00016029 | 2.5577 | 265 | 120478.4075 | 0.00033361
2545 | 1.3319 | 100 | 6.6 | 10 | 0.6563 | 0.00016032 | 2.5577 | 265 | 120496.1427 | 0.00033371
2546 | 1.3324 | 100 | 6.6 | 10 | 0.65641 | 0.00016034 | 2.5577 | 265 | 120513.8399 | 0.00033381
2547 | 1.3329 | 100 | 6.6 | 10 | 0.65652 | 0.00016037 | 2.5577 | 265 | 120531.4992 | 0.00033391
2548 | 1.3335 | 100 | 6.6 | 10 | 0.65663 | 0.0001604 | 2.5577 | 265 | 120549.1204 | 0.00033401
2549 | 1.334 | 100 | 6.6 | 10 | 0.65674 | 0.00016042 | 2.5577 | 265 | 120566.7037 | 0.0003341
2550 | 1.3345 | 100 | 6.6 | 10 | 0.65685 | 0.00016045 | 2.5577 | 265 | 120584.2489 | 0.0003342
2551 | 1.335 | 100 | 6.6 | 10 | 0.65696 | 0.00016048 | 2.5577 | 265 | 120601.7562 | 0.0003343
2552 | 1.3355 | 100 | 6.6 | 10 | 0.65707 | 0.0001605 | 2.5577 | 265 | 120619.2254 | 0.0003344
2553 | 1.3361 | 100 | 6.6 | 10 | 0.65718 | 0.00016053 | 2.5577 | 265 | 120636.6567 | 0.00033449
2554 | 1.3366 | 100 | 6.6 | 10 | 0.65729 | 0.00016056 | 2.5577 | 265 | 120654.0499 | 0.00033459
2555 | 1.3371 | 100 | 6.6 | 10 | 0.6574 | 0.00016058 | 2.5577 | 265 | 120671.4051 | 0.00033469
2556 | 1.3376 | 100 | 6.6 | 10 | 0.65751 | 0.00016061 | 2.5577 | 265 | 120688.7223 | 0.00033479
2557 | 1.3382 | 100 | 6.6 | 10 | 0.65762 | 0.00016064 | 2.5577 | 265 | 120706.0014 | 0.00033488
2558 | 1.3387 | 100 | 6.6 | 10 | 0.65772 | 0.00016066 | 2.5577 | 265 | 120723.2425 | 0.00033498
2559 | 1.3392 | 100 | 6.6 | 10 | 0.65783 | 0.00016069 | 2.5577 | 265 | 120740.4456 | 0.00033507
2560 | 1.3397 | 100 | 6.6 | 10 | 0.65794 | 0.00016072 | 2.5577 | 265 | 120757.6106 | 0.00033517
2561 | 1.3403 | 100 | 6.6 | 10 | 0.65805 | 0.00016074 | 2.5577 | 265 | 120774.7376 | 0.00033527
2562 | 1.3408 | 100 | 6.6 | 10 | 0.65815 | 0.00016077 | 2.5577 | 265 | 120791.8265 | 0.00033536
2563 | 1.3413 | 100 | 6.6 | 10 | 0.65826 | 0.00016079 | 2.5577 | 265 | 120808.8773 | 0.00033546
2564 | 1.3418 | 100 | 6.6 | 10 | 0.65837 | 0.00016082 | 2.5577 | 265 | 120825.8901 | 0.00033555
2565 | 1.3423 | 100 | 6.6 | 10 | 0.65847 | 0.00016085 | 2.5577 | 265 | 120842.8648 | 0.00033565
2566 | 1.3429 | 100 | 6.6 | 10 | 0.65858 | 0.00016087 | 2.5577 | 265 | 120859.8014 | 0.00033574
2567 | 1.3434 | 100 | 6.6 | 10 | 0.65868 | 0.0001609 | 2.5577 | 265 | 120876.6999 | 0.00033584
2568 | 1.3439 | 100 | 6.6 | 10 | 0.65879 | 0.00016092 | 2.5577 | 265 | 120893.5603 | 0.00033593
2569 | 1.3444 | 100 | 6.6 | 10 | 0.65889 | 0.00016095 | 2.5577 | 265 | 120910.3826 | 0.00033603
2570 | 1.345 | 100 | 6.6 | 10 | 0.659 | 0.00016097 | 2.5577 | 265 | 120927.1669 | 0.00033612
2571 | 1.3455 | 100 | 6.6 | 10 | 0.6591 | 0.000161 | 2.5577 | 265 | 120943.913 | 0.00033621
2572 | 1.346 | 100 | 6.6 | 10 | 0.65921 | 0.00016103 | 2.5577 | 265 | 120960.621 | 0.00033631
2573 | 1.3465 | 100 | 6.6 | 10 | 0.65931 | 0.00016105 | 2.5577 | 265 | 120977.2909 | 0.0003364
2574 | 1.3471 | 100 | 6.6 | 10 | 0.65942 | 0.00016108 | 2.5577 | 265 | 120993.9227 | 0.00033649
2575 | 1.3476 | 100 | 6.6 | 10 | 0.65952 | 0.0001611 | 2.5577 | 265 | 121010.5163 | 0.00033659
2576 | 1.3481 | 100 | 6.6 | 10 | 0.65962 | 0.00016113 | 2.5577 | 265 | 121027.0718 | 0.00033668
2577 | 1.3486 | 100 | 6.6 | 10 | 0.65973 | 0.00016115 | 2.5577 | 265 | 121043.5892 | 0.00033677
2578 | 1.3492 | 100 | 6.6 | 10 | 0.65983 | 0.00016118 | 2.5577 | 265 | 121060.0685 | 0.00033686
2579 | 1.3497 | 100 | 6.6 | 10 | 0.65993 | 0.0001612 | 2.5577 | 265 | 121076.5095 | 0.00033696
2580 | 1.3502 | 100 | 6.6 | 10 | 0.66004 | 0.00016123 | 2.5577 | 265 | 121092.9125 | 0.00033705
2581 | 1.3507 | 100 | 6.6 | 10 | 0.66014 | 0.00016125 | 2.5577 | 265 | 121109.2773 | 0.00033714
2582 | 1.3512 | 100 | 6.6 | 10 | 0.66024 | 0.00016128 | 2.5577 | 265 | 121125.6039 | 0.00033723
2583 | 1.3518 | 100 | 6.6 | 10 | 0.66034 | 0.0001613 | 2.5577 | 265 | 121141.8923 | 0.00033732
2584 | 1.3523 | 100 | 6.6 | 10 | 0.66044 | 0.00016133 | 2.5577 | 265 | 121158.1426 | 0.00033741
2585 | 1.3528 | 100 | 6.6 | 10 | 0.66055 | 0.00016135 | 2.5577 | 265 | 121174.3547 | 0.00033751
2586 | 1.3533 | 100 | 6.6 | 10 | 0.66065 | 0.00016138 | 2.5577 | 265 | 121190.5286 | 0.0003376
2587 | 1.3539 | 100 | 6.6 | 10 | 0.66075 | 0.0001614 | 2.5577 | 265 | 121206.6643 | 0.00033769
2588 | 1.3544 | 100 | 6.6 | 10 | 0.66085 | 0.00016143 | 2.5577 | 265 | 121222.7618 | 0.00033778
2589 | 1.3549 | 100 | 6.6 | 10 | 0.66095 | 0.00016145 | 2.5577 | 265 | 121238.8212 | 0.00033787
2590 | 1.3554 | 100 | 6.6 | 10 | 0.66105 | 0.00016148 | 2.5577 | 265 | 121254.8423 | 0.00033796
2591 | 1.356 | 100 | 6.6 | 10 | 0.66115 | 0.0001615 | 2.5577 | 265 | 121270.8252 | 0.00033805
2592 | 1.3565 | 100 | 6.6 | 10 | 0.66125 | 0.00016152 | 2.5577 | 265 | 121286.7699 | 0.00033814
2593 | 1.357 | 100 | 6.6 | 10 | 0.66135 | 0.00016155 | 2.5577 | 265 | 121302.6764 | 0.00033823
2594 | 1.3575 | 100 | 6.6 | 10 | 0.66145 | 0.00016157 | 2.5577 | 265 | 121318.5447 | 0.00033832
2595 | 1.358 | 100 | 6.6 | 10 | 0.66155 | 0.0001616 | 2.5577 | 265 | 121334.3747 | 0.0003384
2596 | 1.3586 | 100 | 6.6 | 10 | 0.66165 | 0.00016162 | 2.5577 | 265 | 121350.1666 | 0.00033849
2597 | 1.3591 | 100 | 6.6 | 10 | 0.66175 | 0.00016165 | 2.5577 | 265 | 121365.9201 | 0.00033858
2598 | 1.3596 | 100 | 6.6 | 10 | 0.66184 | 0.00016167 | 2.5577 | 265 | 121381.6355 | 0.00033867
2599 | 1.3601 | 100 | 6.6 | 10 | 0.66194 | 0.00016169 | 2.5577 | 265 | 121397.3125 | 0.00033876
2600 | 1.3607 | 100 | 6.6 | 10 | 0.66204 | 0.00016172 | 2.5577 | 265 | 121412.9514 | 0.00033885
2601 | 1.3612 | 100 | 6.6 | 10 | 0.66214 | 0.00016174 | 2.5577 | 265 | 121428.5519 | 0.00033893
2602 | 1.3617 | 100 | 6.6 | 10 | 0.66223 | 0.00016177 | 2.5577 | 265 | 121444.1143 | 0.00033902
2603 | 1.3622 | 100 | 6.6 | 10 | 0.66233 | 0.00016179 | 2.5577 | 265 | 121459.6383 | 0.00033911
2604 | 1.3628 | 100 | 6.6 | 10 | 0.66243 | 0.00016181 | 2.5577 | 265 | 121475.1241 | 0.0003392
2605 | 1.3633 | 100 | 6.6 | 10 | 0.66253 | 0.00016184 | 2.5577 | 265 | 121490.5716 | 0.00033928
2606 | 1.3638 | 100 | 6.6 | 10 | 0.66262 | 0.00016186 | 2.5577 | 265 | 121505.9808 | 0.00033937
2607 | 1.3643 | 100 | 6.6 | 10 | 0.66272 | 0.00016188 | 2.5577 | 265 | 121521.3517 | 0.00033946
2608 | 1.3649 | 100 | 6.6 | 10 | 0.66281 | 0.00016191 | 2.5577 | 265 | 121536.6844 | 0.00033954
2609 | 1.3654 | 100 | 6.6 | 10 | 0.66291 | 0.00016193 | 2.5577 | 265 | 121551.9787 | 0.00033963
2610 | 1.3659 | 100 | 6.6 | 10 | 0.66301 | 0.00016195 | 2.5577 | 265 | 121567.2348 | 0.00033971
2611 | 1.3664 | 100 | 6.6 | 10 | 0.6631 | 0.00016198 | 2.5577 | 265 | 121582.4525 | 0.0003398
2612 | 1.3669 | 100 | 6.6 | 10 | 0.6632 | 0.000162 | 2.5577 | 265 | 121597.632 | 0.00033989
2613 | 1.3675 | 100 | 6.6 | 10 | 0.66329 | 0.00016202 | 2.5577 | 265 | 121612.7731 | 0.00033997
2614 | 1.368 | 100 | 6.6 | 10 | 0.66339 | 0.00016205 | 2.5577 | 265 | 121627.8759 | 0.00034006
2615 | 1.3685 | 100 | 6.6 | 10 | 0.66348 | 0.00016207 | 2.5577 | 265 | 121642.9404 | 0.00034014
2616 | 1.369 | 100 | 6.6 | 10 | 0.66357 | 0.00016209 | 2.5577 | 265 | 121657.9665 | 0.00034023
2617 | 1.3696 | 100 | 6.6 | 10 | 0.66367 | 0.00016212 | 2.5577 | 265 | 121672.9544 | 0.00034031
2618 | 1.3701 | 100 | 6.6 | 10 | 0.66376 | 0.00016214 | 2.5577 | 265 | 121687.9038 | 0.00034039
2619 | 1.3706 | 100 | 6.6 | 10 | 0.66385 | 0.00016216 | 2.5577 | 265 | 121702.815 | 0.00034048
2620 | 1.3711 | 100 | 6.6 | 10 | 0.66395 | 0.00016218 | 2.5577 | 265 | 121717.6878 | 0.00034056
2621 | 1.3717 | 100 | 6.6 | 10 | 0.66404 | 0.00016221 | 2.5577 | 265 | 121732.5222 | 0.00034065
2622 | 1.3722 | 100 | 6.6 | 10 | 0.66413 | 0.00016223 | 2.5577 | 265 | 121747.3183 | 0.00034073
2623 | 1.3727 | 100 | 6.6 | 10 | 0.66423 | 0.00016225 | 2.5577 | 265 | 121762.0761 | 0.00034081
2624 | 1.3732 | 100 | 6.6 | 10 | 0.66432 | 0.00016227 | 2.5577 | 265 | 121776.7954 | 0.0003409
2625 | 1.3738 | 100 | 6.6 | 10 | 0.66441 | 0.0001623 | 2.5577 | 265 | 121791.4764 | 0.00034098
2626 | 1.3743 | 100 | 6.6 | 10 | 0.6645 | 0.00016232 | 2.5577 | 265 | 121806.1191 | 0.00034106
2627 | 1.3748 | 100 | 6.6 | 10 | 0.66459 | 0.00016234 | 2.5577 | 265 | 121820.7233 | 0.00034114
2628 | 1.3753 | 100 | 6.6 | 10 | 0.66468 | 0.00016236 | 2.5577 | 265 | 121835.2892 | 0.00034123
2629 | 1.3758 | 100 | 6.6 | 10 | 0.66477 | 0.00016239 | 2.5577 | 265 | 121849.8167 | 0.00034131
2630 | 1.3764 | 100 | 6.6 | 10 | 0.66487 | 0.00016241 | 2.5577 | 265 | 121864.3058 | 0.00034139
2631 | 1.3769 | 100 | 6.6 | 10 | 0.66496 | 0.00016243 | 2.5577 | 265 | 121878.7565 | 0.00034147
2632 | 1.3774 | 100 | 6.6 | 10 | 0.66505 | 0.00016245 | 2.5577 | 265 | 121893.1688 | 0.00034155
2633 | 1.3779 | 100 | 6.6 | 10 | 0.66514 | 0.00016247 | 2.5577 | 265 | 121907.5426 | 0.00034163
2634 | 1.3785 | 100 | 6.6 | 10 | 0.66523 | 0.0001625 | 2.5577 | 265 | 121921.8781 | 0.00034172
2635 | 1.379 | 100 | 6.6 | 10 | 0.66532 | 0.00016252 | 2.5577 | 265 | 121936.1752 | 0.0003418
2636 | 1.3795 | 100 | 6.6 | 10 | 0.6654 | 0.00016254 | 2.5577 | 265 | 121950.4338 | 0.00034188
2637 | 1.38 | 100 | 6.6 | 10 | 0.66549 | 0.00016256 | 2.5577 | 265 | 121964.6541 | 0.00034196
2638 | 1.3806 | 100 | 6.6 | 10 | 0.66558 | 0.00016258 | 2.5577 | 265 | 121978.8359 | 0.00034204
2639 | 1.3811 | 100 | 6.6 | 10 | 0.66567 | 0.0001626 | 2.5577 | 265 | 121992.9792 | 0.00034212
2640 | 1.3816 | 100 | 6.6 | 10 | 0.66576 | 0.00016263 | 2.5577 | 265 | 122007.0842 | 0.0003422
2641 | 1.3821 | 100 | 6.6 | 10 | 0.66585 | 0.00016265 | 2.5577 | 265 | 122021.1507 | 0.00034228
2642 | 1.3826 | 100 | 6.6 | 10 | 0.66594 | 0.00016267 | 2.5577 | 265 | 122035.1787 | 0.00034236
2643 | 1.3832 | 100 | 6.6 | 10 | 0.66602 | 0.00016269 | 2.5577 | 265 | 122049.1683 | 0.00034243
2644 | 1.3837 | 100 | 6.6 | 10 | 0.66611 | 0.00016271 | 2.5577 | 265 | 122063.1195 | 0.00034251
2645 | 1.3842 | 100 | 6.6 | 10 | 0.6662 | 0.00016273 | 2.5577 | 265 | 122077.0322 | 0.00034259
2646 | 1.3847 | 100 | 6.6 | 10 | 0.66628 | 0.00016275 | 2.5577 | 265 | 122090.9064 | 0.00034267
2647 | 1.3853 | 100 | 6.6 | 10 | 0.66637 | 0.00016278 | 2.5577 | 265 | 122104.7422 | 0.00034275
2648 | 1.3858 | 100 | 6.6 | 10 | 0.66646 | 0.0001628 | 2.5577 | 265 | 122118.5395 | 0.00034283
2649 | 1.3863 | 100 | 6.6 | 10 | 0.66654 | 0.00016282 | 2.5577 | 265 | 122132.2983 | 0.00034291
2650 | 1.3868 | 100 | 6.6 | 10 | 0.66663 | 0.00016284 | 2.5577 | 265 | 122146.0186 | 0.00034298
2651 | 1.3874 | 100 | 6.6 | 10 | 0.66672 | 0.00016286 | 2.5577 | 265 | 122159.7005 | 0.00034306
2652 | 1.3879 | 100 | 6.6 | 10 | 0.6668 | 0.00016288 | 2.5577 | 265 | 122173.3439 | 0.00034314
2653 | 1.3884 | 100 | 6.6 | 10 | 0.66689 | 0.0001629 | 2.5577 | 265 | 122186.9488 | 0.00034321
2654 | 1.3889 | 100 | 6.6 | 10 | 0.66697 | 0.00016292 | 2.5577 | 265 | 122200.5151 | 0.00034329
2655 | 1.3895 | 100 | 6.6 | 10 | 0.66706 | 0.00016294 | 2.5577 | 265 | 122214.043 | 0.00034337
2656 | 1.39 | 100 | 6.6 | 10 | 0.66714 | 0.00016296 | 2.5577 | 265 | 122227.5324 | 0.00034344
2657 | 1.3905 | 100 | 6.6 | 10 | 0.66722 | 0.00016298 | 2.5577 | 265 | 122240.9833 | 0.00034352
2658 | 1.391 | 100 | 6.6 | 10 | 0.66731 | 0.000163 | 2.5577 | 265 | 122254.3957 | 0.0003436
2659 | 1.3915 | 100 | 6.6 | 10 | 0.66739 | 0.00016302 | 2.5577 | 265 | 122267.7695 | 0.00034367
2660 | 1.3921 | 100 | 6.6 | 10 | 0.66748 | 0.00016305 | 2.5577 | 265 | 122281.1049 | 0.00034375
2661 | 1.3926 | 100 | 6.6 | 10 | 0.66756 | 0.00016307 | 2.5577 | 265 | 122294.4017 | 0.00034382
2662 | 1.3931 | 100 | 6.6 | 10 | 0.66764 | 0.00016309 | 2.5577 | 265 | 122307.66 | 0.0003439
2663 | 1.3936 | 100 | 6.6 | 10 | 0.66772 | 0.00016311 | 2.5577 | 265 | 122320.8797 | 0.00034397
2664 | 1.3942 | 100 | 6.6 | 10 | 0.66781 | 0.00016313 | 2.5577 | 265 | 122334.0609 | 0.00034405
2665 | 1.3947 | 100 | 6.6 | 10 | 0.66789 | 0.00016315 | 2.5577 | 265 | 122347.2036 | 0.00034412
2666 | 1.3952 | 100 | 6.6 | 10 | 0.66797 | 0.00016317 | 2.5577 | 265 | 122360.3077 | 0.0003442
2667 | 1.3957 | 100 | 6.6 | 10 | 0.66805 | 0.00016319 | 2.5577 | 265 | 122373.3733 | 0.00034427
2668 | 1.3963 | 100 | 6.6 | 10 | 0.66814 | 0.00016321 | 2.5577 | 265 | 122386.4003 | 0.00034434
2669 | 1.3968 | 100 | 6.6 | 10 | 0.66822 | 0.00016323 | 2.5577 | 265 | 122399.3888 | 0.00034442
2670 | 1.3973 | 100 | 6.6 | 10 | 0.6683 | 0.00016325 | 2.5577 | 265 | 122412.3387 | 0.00034449
2671 | 1.3978 | 100 | 6.6 | 10 | 0.66838 | 0.00016327 | 2.5577 | 265 | 122425.2501 | 0.00034457
2672 | 1.3983 | 100 | 6.6 | 10 | 0.66846 | 0.00016329 | 2.5577 | 265 | 122438.1228 | 0.00034464
2673 | 1.3989 | 100 | 6.6 | 10 | 0.66854 | 0.00016331 | 2.5577 | 265 | 122450.957 | 0.00034471
2674 | 1.3994 | 100 | 6.6 | 10 | 0.66862 | 0.00016332 | 2.5577 | 265 | 122463.7527 | 0.00034478
2675 | 1.3999 | 100 | 6.6 | 10 | 0.6687 | 0.00016334 | 2.5577 | 265 | 122476.5097 | 0.00034486
2676 | 1.4004 | 100 | 6.6 | 10 | 0.66878 | 0.00016336 | 2.5577 | 265 | 122489.2282 | 0.00034493
2677 | 1.401 | 100 | 6.6 | 10 | 0.66886 | 0.00016338 | 2.5577 | 265 | 122501.9081 | 0.000345
2678 | 1.4015 | 100 | 6.6 | 10 | 0.66894 | 0.0001634 | 2.5577 | 265 | 122514.5493 | 0.00034507
2679 | 1.402 | 100 | 6.6 | 10 | 0.66902 | 0.00016342 | 2.5577 | 265 | 122527.152 | 0.00034514
2680 | 1.4025 | 100 | 6.6 | 10 | 0.6691 | 0.00016344 | 2.5577 | 265 | 122539.7161 | 0.00034521
2681 | 1.4031 | 100 | 6.6 | 10 | 0.66917 | 0.00016346 | 2.5577 | 265 | 122552.2416 | 0.00034529
2682 | 1.4036 | 100 | 6.6 | 10 | 0.66925 | 0.00016348 | 2.5577 | 265 | 122564.7285 | 0.00034536
2683 | 1.4041 | 100 | 6.6 | 10 | 0.66933 | 0.0001635 | 2.5577 | 265 | 122577.1768 | 0.00034543
2684 | 1.4046 | 100 | 6.6 | 10 | 0.66941 | 0.00016352 | 2.5577 | 265 | 122589.5864 | 0.0003455
2685 | 1.4051 | 100 | 6.6 | 10 | 0.66949 | 0.00016354 | 2.5577 | 265 | 122601.9574 | 0.00034557
2686 | 1.4057 | 100 | 6.6 | 10 | 0.66956 | 0.00016356 | 2.5577 | 265 | 122614.2899 | 0.00034564
2687 | 1.4062 | 100 | 6.6 | 10 | 0.66964 | 0.00016357 | 2.5577 | 265 | 122626.5836 | 0.00034571
2688 | 1.4067 | 100 | 6.6 | 10 | 0.66972 | 0.00016359 | 2.5577 | 265 | 122638.8388 | 0.00034578
2689 | 1.4072 | 100 | 6.6 | 10 | 0.66979 | 0.00016361 | 2.5577 | 265 | 122651.0553 | 0.00034585
2690 | 1.4078 | 100 | 6.6 | 10 | 0.66987 | 0.00016363 | 2.5577 | 265 | 122663.2332 | 0.00034592
2691 | 1.4083 | 100 | 6.6 | 10 | 0.66995 | 0.00016365 | 2.5577 | 265 | 122675.3724 | 0.00034599
2692 | 1.4088 | 100 | 6.6 | 10 | 0.67002 | 0.00016367 | 2.5577 | 265 | 122687.473 | 0.00034605
2693 | 1.4093 | 100 | 6.6 | 10 | 0.6701 | 0.00016369 | 2.5577 | 265 | 122699.535 | 0.00034612
2694 | 1.4099 | 100 | 6.6 | 10 | 0.67017 | 0.0001637 | 2.5577 | 265 | 122711.5583 | 0.00034619
2695 | 1.4104 | 100 | 6.6 | 10 | 0.67025 | 0.00016372 | 2.5577 | 265 | 122723.5429 | 0.00034626
2696 | 1.4109 | 100 | 6.6 | 10 | 0.67032 | 0.00016374 | 2.5577 | 265 | 122735.4889 | 0.00034633
2697 | 1.4114 | 100 | 6.6 | 10 | 0.6704 | 0.00016376 | 2.5577 | 265 | 122747.3962 | 0.0003464
2698 | 1.412 | 100 | 6.6 | 10 | 0.67047 | 0.00016378 | 2.5577 | 265 | 122759.2649 | 0.00034646
2699 | 1.4125 | 100 | 6.6 | 10 | 0.67055 | 0.0001638 | 2.5577 | 265 | 122771.0948 | 0.00034653
2700 | 1.413 | 100 | 6.6 | 10 | 0.67062 | 0.00016381 | 2.5577 | 265 | 122782.8861 | 0.0003466
2701 | 1.4135 | 100 | 6.6 | 10 | 0.67069 | 0.00016383 | 2.5577 | 265 | 122794.6388 | 0.00034666
2702 | 1.414 | 100 | 6.6 | 10 | 0.67077 | 0.00016385 | 2.5577 | 265 | 122806.3527 | 0.00034673
2703 | 1.4146 | 100 | 6.6 | 10 | 0.67084 | 0.00016387 | 2.5577 | 265 | 122818.028 | 0.0003468
2704 | 1.4151 | 100 | 6.6 | 10 | 0.67091 | 0.00016388 | 2.5577 | 265 | 122829.6645 | 0.00034686
2705 | 1.4156 | 100 | 6.6 | 10 | 0.67099 | 0.0001639 | 2.5577 | 265 | 122841.2624 | 0.00034693
2706 | 1.4161 | 100 | 6.6 | 10 | 0.67106 | 0.00016392 | 2.5577 | 265 | 122852.8216 | 0.000347
2707 | 1.4167 | 100 | 6.6 | 10 | 0.67113 | 0.00016394 | 2.5577 | 265 | 122864.3421 | 0.00034706
2708 | 1.4172 | 100 | 6.6 | 10 | 0.6712 | 0.00016396 | 2.5577 | 265 | 122875.8238 | 0.00034713
2709 | 1.4177 | 100 | 6.6 | 10 | 0.67127 | 0.00016397 | 2.5577 | 265 | 122887.2669 | 0.00034719
2710 | 1.4182 | 100 | 6.6 | 10 | 0.67134 | 0.00016399 | 2.5577 | 265 | 122898.6713 | 0.00034726
2711 | 1.4188 | 100 | 6.6 | 10 | 0.67142 | 0.00016401 | 2.5577 | 265 | 122910.0369 | 0.00034732
2712 | 1.4193 | 100 | 6.6 | 10 | 0.67149 | 0.00016403 | 2.5577 | 265 | 122921.3638 | 0.00034739
2713 | 1.4198 | 100 | 6.6 | 10 | 0.67156 | 0.00016404 | 2.5577 | 265 | 122932.652 | 0.00034745
2714 | 1.4203 | 100 | 6.6 | 10 | 0.67163 | 0.00016406 | 2.5577 | 265 | 122943.9015 | 0.00034751
2715 | 1.4208 | 100 | 6.6 | 10 | 0.6717 | 0.00016408 | 2.5577 | 265 | 122955.1123 | 0.00034758
2716 | 1.4214 | 100 | 6.6 | 10 | 0.67177 | 0.00016409 | 2.5577 | 265 | 122966.2843 | 0.00034764
2717 | 1.4219 | 100 | 6.6 | 10 | 0.67184 | 0.00016411 | 2.5577 | 265 | 122977.4176 | 0.0003477
2718 | 1.4224 | 100 | 6.6 | 10 | 0.67191 | 0.00016413 | 2.5577 | 265 | 122988.5121 | 0.00034777
2719 | 1.4229 | 100 | 6.6 | 10 | 0.67198 | 0.00016414 | 2.5577 | 265 | 122999.5679 | 0.00034783
2720 | 1.4235 | 100 | 6.6 | 10 | 0.67205 | 0.00016416 | 2.5577 | 265 | 123010.585 | 0.00034789
2721 | 1.424 | 100 | 6.6 | 10 | 0.67211 | 0.00016418 | 2.5577 | 265 | 123021.5633 | 0.00034796
2722 | 1.4245 | 100 | 6.6 | 10 | 0.67218 | 0.0001642 | 2.5577 | 265 | 123032.5029 | 0.00034802
2723 | 1.425 | 100 | 6.6 | 10 | 0.67225 | 0.00016421 | 2.5577 | 265 | 123043.4037 | 0.00034808
2724 | 1.4256 | 100 | 6.6 | 10 | 0.67232 | 0.00016423 | 2.5577 | 265 | 123054.2657 | 0.00034814
2725 | 1.4261 | 100 | 6.6 | 10 | 0.67239 | 0.00016425 | 2.5577 | 265 | 123065.089 | 0.0003482
2726 | 1.4266 | 100 | 6.6 | 10 | 0.67246 | 0.00016426 | 2.5577 | 265 | 123075.8736 | 0.00034827
2727 | 1.4271 | 100 | 6.6 | 10 | 0.67252 | 0.00016428 | 2.5577 | 265 | 123086.6193 | 0.00034833
2728 | 1.4277 | 100 | 6.6 | 10 | 0.67259 | 0.00016429 | 2.5577 | 265 | 123097.3263 | 0.00034839
2729 | 1.4282 | 100 | 6.6 | 10 | 0.67266 | 0.00016431 | 2.5577 | 265 | 123107.9945 | 0.00034845
2730 | 1.4287 | 100 | 6.6 | 10 | 0.67272 | 0.00016433 | 2.5577 | 265 | 123118.6239 | 0.00034851
2731 | 1.4292 | 100 | 6.6 | 10 | 0.67279 | 0.00016434 | 2.5577 | 265 | 123129.2146 | 0.00034857
2732 | 1.4297 | 100 | 6.6 | 10 | 0.67286 | 0.00016436 | 2.5577 | 265 | 123139.7665 | 0.00034863
2733 | 1.4303 | 100 | 6.6 | 10 | 0.67292 | 0.00016438 | 2.5577 | 265 | 123150.2795 | 0.00034869
2734 | 1.4308 | 100 | 6.6 | 10 | 0.67299 | 0.00016439 | 2.5577 | 265 | 123160.7538 | 0.00034875
2735 | 1.4313 | 100 | 6.6 | 10 | 0.67305 | 0.00016441 | 2.5577 | 265 | 123171.1893 | 0.00034881
2736 | 1.4318 | 100 | 6.6 | 10 | 0.67312 | 0.00016442 | 2.5577 | 265 | 123181.586 | 0.00034887
2737 | 1.4324 | 100 | 6.6 | 10 | 0.67318 | 0.00016444 | 2.5577 | 265 | 123191.9439 | 0.00034893
2738 | 1.4329 | 100 | 6.6 | 10 | 0.67325 | 0.00016446 | 2.5577 | 265 | 123202.263 | 0.00034899
2739 | 1.4334 | 100 | 6.6 | 10 | 0.67331 | 0.00016447 | 2.5577 | 265 | 123212.5433 | 0.00034905
2740 | 1.4339 | 100 | 6.6 | 10 | 0.67338 | 0.00016449 | 2.5577 | 265 | 123222.7847 | 0.0003491
2741 | 1.4345 | 100 | 6.6 | 10 | 0.67344 | 0.0001645 | 2.5577 | 265 | 123232.9874 | 0.00034916
2742 | 1.435 | 100 | 6.6 | 10 | 0.6735 | 0.00016452 | 2.5577 | 265 | 123243.1512 | 0.00034922
2743 | 1.4355 | 100 | 6.6 | 10 | 0.67357 | 0.00016453 | 2.5577 | 265 | 123253.2763 | 0.00034928
2744 | 1.436 | 100 | 6.6 | 10 | 0.67363 | 0.00016455 | 2.5577 | 265 | 123263.3625 | 0.00034934
2745 | 1.4365 | 100 | 6.6 | 10 | 0.67369 | 0.00016456 | 2.5577 | 265 | 123273.4098 | 0.00034939
2746 | 1.4371 | 100 | 6.6 | 10 | 0.67376 | 0.00016458 | 2.5577 | 265 | 123283.4184 | 0.00034945
2747 | 1.4376 | 100 | 6.6 | 10 | 0.67382 | 0.00016459 | 2.5577 | 265 | 123293.3881 | 0.00034951
2748 | 1.4381 | 100 | 6.6 | 10 | 0.67388 | 0.00016461 | 2.5577 | 265 | 123303.319 | 0.00034957
2749 | 1.4386 | 100 | 6.6 | 10 | 0.67394 | 0.00016463 | 2.5577 | 265 | 123313.211 | 0.00034962
2750 | 1.4392 | 100 | 6.6 | 10 | 0.674 | 0.00016464 | 2.5577 | 265 | 123323.0642 | 0.00034968
2751 | 1.4397 | 100 | 6.6 | 10 | 0.67407 | 0.00016466 | 2.5577 | 265 | 123332.8786 | 0.00034973
2752 | 1.4402 | 100 | 6.6 | 10 | 0.67413 | 0.00016467 | 2.5577 | 265 | 123342.6541 | 0.00034979
2753 | 1.4407 | 100 | 6.6 | 10 | 0.67419 | 0.00016469 | 2.5577 | 265 | 123352.3908 | 0.00034985
2754 | 1.4413 | 100 | 6.6 | 10 | 0.67425 | 0.0001647 | 2.5577 | 265 | 123362.0886 | 0.0003499
2755 | 1.4418 | 100 | 6.6 | 10 | 0.67431 | 0.00016471 | 2.5577 | 265 | 123371.7475 | 0.00034996
2756 | 1.4423 | 100 | 6.6 | 10 | 0.67437 | 0.00016473 | 2.5577 | 265 | 123381.3676 | 0.00035001
2757 | 1.4428 | 100 | 6.6 | 10 | 0.67443 | 0.00016474 | 2.5577 | 265 | 123390.9488 | 0.00035007
2758 | 1.4434 | 100 | 6.6 | 10 | 0.67449 | 0.00016476 | 2.5577 | 265 | 123400.4912 | 0.00035012
2759 | 1.4439 | 100 | 6.6 | 10 | 0.67455 | 0.00016477 | 2.5577 | 265 | 123409.9947 | 0.00035017
2760 | 1.4444 | 100 | 6.6 | 10 | 0.67461 | 0.00016479 | 2.5577 | 265 | 123419.4593 | 0.00035023
2761 | 1.4449 | 100 | 6.6 | 10 | 0.67467 | 0.0001648 | 2.5577 | 265 | 123428.8851 | 0.00035028
2762 | 1.4454 | 100 | 6.6 | 10 | 0.67473 | 0.00016482 | 2.5577 | 265 | 123438.2719 | 0.00035034
2763 | 1.446 | 100 | 6.6 | 10 | 0.67479 | 0.00016483 | 2.5577 | 265 | 123447.6199 | 0.00035039
2764 | 1.4465 | 100 | 6.6 | 10 | 0.67484 | 0.00016485 | 2.5577 | 265 | 123456.929 | 0.00035044
2765 | 1.447 | 100 | 6.6 | 10 | 0.6749 | 0.00016486 | 2.5577 | 265 | 123466.1993 | 0.0003505
2766 | 1.4475 | 100 | 6.6 | 10 | 0.67496 | 0.00016487 | 2.5577 | 265 | 123475.4306 | 0.00035055
2767 | 1.4481 | 100 | 6.6 | 10 | 0.67502 | 0.00016489 | 2.5577 | 265 | 123484.6231 | 0.0003506
2768 | 1.4486 | 100 | 6.6 | 10 | 0.67508 | 0.0001649 | 2.5577 | 265 | 123493.7766 | 0.00035065
2769 | 1.4491 | 100 | 6.6 | 10 | 0.67513 | 0.00016492 | 2.5577 | 265 | 123502.8913 | 0.00035071
2770 | 1.4496 | 100 | 6.6 | 10 | 0.67519 | 0.00016493 | 2.5577 | 265 | 123511.967 | 0.00035076
2771 | 1.4502 | 100 | 6.6 | 10 | 0.67525 | 0.00016494 | 2.5577 | 265 | 123521.0039 | 0.00035081
2772 | 1.4507 | 100 | 6.6 | 10 | 0.6753 | 0.00016496 | 2.5577 | 265 | 123530.0018 | 0.00035086
2773 | 1.4512 | 100 | 6.6 | 10 | 0.67536 | 0.00016497 | 2.5577 | 265 | 123538.9609 | 0.00035091
2774 | 1.4517 | 100 | 6.6 | 10 | 0.67541 | 0.00016498 | 2.5577 | 265 | 123547.881 | 0.00035096
2775 | 1.4523 | 100 | 6.6 | 10 | 0.67547 | 0.000165 | 2.5577 | 265 | 123556.7622 | 0.00035102
2776 | 1.4528 | 100 | 6.6 | 10 | 0.67553 | 0.00016501 | 2.5577 | 265 | 123565.6045 | 0.00035107
2777 | 1.4533 | 100 | 6.6 | 10 | 0.67558 | 0.00016503 | 2.5577 | 265 | 123574.4079 | 0.00035112
2778 | 1.4538 | 100 | 6.6 | 10 | 0.67564 | 0.00016504 | 2.5577 | 265 | 123583.1724 | 0.00035117
2779 | 1.4543 | 100 | 6.6 | 10 | 0.67569 | 0.00016505 | 2.5577 | 265 | 123591.8979 | 0.00035122
2780 | 1.4549 | 100 | 6.6 | 10 | 0.67574 | 0.00016507 | 2.5577 | 265 | 123600.5845 | 0.00035127
2781 | 1.4554 | 100 | 6.6 | 10 | 0.6758 | 0.00016508 | 2.5577 | 265 | 123609.2322 | 0.00035132
2782 | 1.4559 | 100 | 6.6 | 10 | 0.67585 | 0.00016509 | 2.5577 | 265 | 123617.841 | 0.00035136
2783 | 1.4564 | 100 | 6.6 | 10 | 0.67591 | 0.0001651 | 2.5577 | 265 | 123626.4108 | 0.00035141
2784 | 1.457 | 100 | 6.6 | 10 | 0.67596 | 0.00016512 | 2.5577 | 265 | 123634.9417 | 0.00035146
2785 | 1.4575 | 100 | 6.6 | 10 | 0.67601 | 0.00016513 | 2.5577 | 265 | 123643.4336 | 0.00035151
2786 | 1.458 | 100 | 6.6 | 10 | 0.67607 | 0.00016514 | 2.5577 | 265 | 123651.8866 | 0.00035156
2787 | 1.4585 | 100 | 6.6 | 10 | 0.67612 | 0.00016516 | 2.5577 | 265 | 123660.3007 | 0.00035161
2788 | 1.4591 | 100 | 6.6 | 10 | 0.67617 | 0.00016517 | 2.5577 | 265 | 123668.6758 | 0.00035166
2789 | 1.4596 | 100 | 6.6 | 10 | 0.67622 | 0.00016518 | 2.5577 | 265 | 123677.0119 | 0.0003517
2790 | 1.4601 | 100 | 6.6 | 10 | 0.67628 | 0.0001652 | 2.5577 | 265 | 123685.3092 | 0.00035175
2791 | 1.4606 | 100 | 6.6 | 10 | 0.67633 | 0.00016521 | 2.5577 | 265 | 123693.5674 | 0.0003518
2792 | 1.4611 | 100 | 6.6 | 10 | 0.67638 | 0.00016522 | 2.5577 | 265 | 123701.7867 | 0.00035185
2793 | 1.4617 | 100 | 6.6 | 10 | 0.67643 | 0.00016523 | 2.5577 | 265 | 123709.967 | 0.00035189
2794 | 1.4622 | 100 | 6.6 | 10 | 0.67648 | 0.00016525 | 2.5577 | 265 | 123718.1084 | 0.00035194
2795 | 1.4627 | 100 | 6.6 | 10 | 0.67653 | 0.00016526 | 2.5577 | 265 | 123726.2108 | 0.00035199
2796 | 1.4632 | 100 | 6.6 | 10 | 0.67658 | 0.00016527 | 2.5577 | 265 | 123734.2742 | 0.00035203
2797 | 1.4638 | 100 | 6.6 | 10 | 0.67663 | 0.00016528 | 2.5577 | 265 | 123742.2987 | 0.00035208
2798 | 1.4643 | 100 | 6.6 | 10 | 0.67668 | 0.00016529 | 2.5577 | 265 | 123750.2842 | 0.00035212
2799 | 1.4648 | 100 | 6.6 | 10 | 0.67673 | 0.00016531 | 2.5577 | 265 | 123758.2307 | 0.00035217
2800 | 1.4653 | 100 | 6.6 | 10 | 0.67678 | 0.00016532 | 2.5577 | 265 | 123766.1382 | 0.00035222
2801 | 1.4659 | 100 | 6.6 | 10 | 0.67683 | 0.00016533 | 2.5577 | 265 | 123774.0068 | 0.00035226
2802 | 1.4664 | 100 | 6.6 | 10 | 0.67688 | 0.00016534 | 2.5577 | 265 | 123781.8364 | 0.00035231
2803 | 1.4669 | 100 | 6.6 | 10 | 0.67693 | 0.00016535 | 2.5577 | 265 | 123789.627 | 0.00035235
2804 | 1.4674 | 100 | 6.6 | 10 | 0.67698 | 0.00016537 | 2.5577 | 265 | 123797.3786 | 0.00035239
2805 | 1.468 | 100 | 6.6 | 10 | 0.67703 | 0.00016538 | 2.5577 | 265 | 123805.0912 | 0.00035244
2806 | 1.4685 | 100 | 6.6 | 10 | 0.67708 | 0.00016539 | 2.5577 | 265 | 123812.7648 | 0.00035248
2807 | 1.469 | 100 | 6.6 | 10 | 0.67712 | 0.0001654 | 2.5577 | 265 | 123820.3994 | 0.00035253
2808 | 1.4695 | 100 | 6.6 | 10 | 0.67717 | 0.00016541 | 2.5577 | 265 | 123827.9951 | 0.00035257
2809 | 1.47 | 100 | 6.6 | 10 | 0.67722 | 0.00016543 | 2.5577 | 265 | 123835.5517 | 0.00035261
2810 | 1.4706 | 100 | 6.6 | 10 | 0.67727 | 0.00016544 | 2.5577 | 265 | 123843.0693 | 0.00035266
2811 | 1.4711 | 100 | 6.6 | 10 | 0.67731 | 0.00016545 | 2.5577 | 265 | 123850.548 | 0.0003527
2812 | 1.4716 | 100 | 6.6 | 10 | 0.67736 | 0.00016546 | 2.5577 | 265 | 123857.9876 | 0.00035274
2813 | 1.4721 | 100 | 6.6 | 10 | 0.67741 | 0.00016547 | 2.5577 | 265 | 123865.3882 | 0.00035278
2814 | 1.4727 | 100 | 6.6 | 10 | 0.67745 | 0.00016548 | 2.5577 | 265 | 123872.7498 | 0.00035283
2815 | 1.4732 | 100 | 6.6 | 10 | 0.6775 | 0.00016549 | 2.5577 | 265 | 123880.0724 | 0.00035287
2816 | 1.4737 | 100 | 6.6 | 10 | 0.67754 | 0.0001655 | 2.5577 | 265 | 123887.356 | 0.00035291
2817 | 1.4742 | 100 | 6.6 | 10 | 0.67759 | 0.00016552 | 2.5577 | 265 | 123894.6005 | 0.00035295
2818 | 1.4748 | 100 | 6.6 | 10 | 0.67763 | 0.00016553 | 2.5577 | 265 | 123901.8061 | 0.00035299
2819 | 1.4753 | 100 | 6.6 | 10 | 0.67768 | 0.00016554 | 2.5577 | 265 | 123908.9726 | 0.00035304
2820 | 1.4758 | 100 | 6.6 | 10 | 0.67772 | 0.00016555 | 2.5577 | 265 | 123916.1001 | 0.00035308
2821 | 1.4763 | 100 | 6.6 | 10 | 0.67777 | 0.00016556 | 2.5577 | 265 | 123923.1886 | 0.00035312
2822 | 1.4768 | 100 | 6.6 | 10 | 0.67781 | 0.00016557 | 2.5577 | 265 | 123930.238 | 0.00035316
2823 | 1.4774 | 100 | 6.6 | 10 | 0.67786 | 0.00016558 | 2.5577 | 265 | 123937.2484 | 0.0003532
2824 | 1.4779 | 100 | 6.6 | 10 | 0.6779 | 0.00016559 | 2.5577 | 265 | 123944.2198 | 0.00035324
2825 | 1.4784 | 100 | 6.6 | 10 | 0.67794 | 0.0001656 | 2.5577 | 265 | 123951.1521 | 0.00035328
2826 | 1.4789 | 100 | 6.6 | 10 | 0.67799 | 0.00016561 | 2.5577 | 265 | 123958.0454 | 0.00035332
2827 | 1.4795 | 100 | 6.6 | 10 | 0.67803 | 0.00016562 | 2.5577 | 265 | 123964.8997 | 0.00035336
2828 | 1.48 | 100 | 6.6 | 10 | 0.67807 | 0.00016563 | 2.5577 | 265 | 123971.7149 | 0.0003534
2829 | 1.4805 | 100 | 6.6 | 10 | 0.67811 | 0.00016564 | 2.5577 | 265 | 123978.4911 | 0.00035343
2830 | 1.481 | 100 | 6.6 | 10 | 0.67816 | 0.00016565 | 2.5577 | 265 | 123985.2283 | 0.00035347
2831 | 1.4816 | 100 | 6.6 | 10 | 0.6782 | 0.00016566 | 2.5577 | 265 | 123991.9263 | 0.00035351
2832 | 1.4821 | 100 | 6.6 | 10 | 0.67824 | 0.00016567 | 2.5577 | 265 | 123998.5854 | 0.00035355
2833 | 1.4826 | 100 | 6.6 | 10 | 0.67828 | 0.00016569 | 2.5577 | 265 | 124005.2054 | 0.00035359
2834 | 1.4831 | 100 | 6.6 | 10 | 0.67832 | 0.0001657 | 2.5577 | 265 | 124011.7863 | 0.00035363
2835 | 1.4836 | 100 | 6.6 | 10 | 0.67836 | 0.00016571 | 2.5577 | 265 | 124018.3282 | 0.00035366
2836 | 1.4842 | 100 | 6.6 | 10 | 0.67841 | 0.00016572 | 2.5577 | 265 | 124024.831 | 0.0003537
2837 | 1.4847 | 100 | 6.6 | 10 | 0.67845 | 0.00016573 | 2.5577 | 265 | 124031.2948 | 0.00035374
2838 | 1.4852 | 100 | 6.6 | 10 | 0.67849 | 0.00016573 | 2.5577 | 265 | 124037.7195 | 0.00035378
2839 | 1.4857 | 100 | 6.6 | 10 | 0.67853 | 0.00016574 | 2.5577 | 265 | 124044.1051 | 0.00035381
2840 | 1.4863 | 100 | 6.6 | 10 | 0.67857 | 0.00016575 | 2.5577 | 265 | 124050.4517 | 0.00035385
2841 | 1.4868 | 100 | 6.6 | 10 | 0.67861 | 0.00016576 | 2.5577 | 265 | 124056.7592 | 0.00035388
2842 | 1.4873 | 100 | 6.6 | 10 | 0.67865 | 0.00016577 | 2.5577 | 265 | 124063.0277 | 0.00035392
2843 | 1.4878 | 100 | 6.6 | 10 | 0.67868 | 0.00016578 | 2.5577 | 265 | 124069.257 | 0.00035396
2844 | 1.4884 | 100 | 6.6 | 10 | 0.67872 | 0.00016579 | 2.5577 | 265 | 124075.4473 | 0.00035399
2845 | 1.4889 | 100 | 6.6 | 10 | 0.67876 | 0.0001658 | 2.5577 | 265 | 124081.5985 | 0.00035403
2846 | 1.4894 | 100 | 6.6 | 10 | 0.6788 | 0.00016581 | 2.5577 | 265 | 124087.7107 | 0.00035406
2847 | 1.4899 | 100 | 6.6 | 10 | 0.67884 | 0.00016582 | 2.5577 | 265 | 124093.7838 | 0.0003541
2848 | 1.4905 | 100 | 6.6 | 10 | 0.67888 | 0.00016583 | 2.5577 | 265 | 124099.8177 | 0.00035413
2849 | 1.491 | 100 | 6.6 | 10 | 0.67891 | 0.00016584 | 2.5577 | 265 | 124105.8126 | 0.00035417
2850 | 1.4915 | 100 | 6.6 | 10 | 0.67895 | 0.00016585 | 2.5577 | 265 | 124111.7685 | 0.0003542
2851 | 1.492 | 100 | 6.6 | 10 | 0.67899 | 0.00016586 | 2.5577 | 265 | 124117.6852 | 0.00035424
2852 | 1.4925 | 100 | 6.6 | 10 | 0.67902 | 0.00016587 | 2.5577 | 265 | 124123.5628 | 0.00035427
2853 | 1.4931 | 100 | 6.6 | 10 | 0.67906 | 0.00016588 | 2.5577 | 265 | 124129.4014 | 0.0003543
2854 | 1.4936 | 100 | 6.6 | 10 | 0.6791 | 0.00016588 | 2.5577 | 265 | 124135.2009 | 0.00035434
2855 | 1.4941 | 100 | 6.6 | 10 | 0.67913 | 0.00016589 | 2.5577 | 265 | 124140.9612 | 0.00035437
2856 | 1.4946 | 100 | 6.6 | 10 | 0.67917 | 0.0001659 | 2.5577 | 265 | 124146.6825 | 0.0003544
2857 | 1.4952 | 100 | 6.6 | 10 | 0.67921 | 0.00016591 | 2.5577 | 265 | 124152.3647 | 0.00035443
2858 | 1.4957 | 100 | 6.6 | 10 | 0.67924 | 0.00016592 | 2.5577 | 265 | 124158.0078 | 0.00035447
2859 | 1.4962 | 100 | 6.6 | 10 | 0.67928 | 0.00016593 | 2.5577 | 265 | 124163.6118 | 0.0003545
2860 | 1.4967 | 100 | 6.6 | 10 | 0.67931 | 0.00016594 | 2.5577 | 265 | 124169.1766 | 0.00035453
2861 | 1.4973 | 100 | 6.6 | 10 | 0.67935 | 0.00016594 | 2.5577 | 265 | 124174.7024 | 0.00035456
2862 | 1.4978 | 100 | 6.6 | 10 | 0.67938 | 0.00016595 | 2.5577 | 265 | 124180.1891 | 0.00035459
2863 | 1.4983 | 100 | 6.6 | 10 | 0.67941 | 0.00016596 | 2.5577 | 265 | 124185.6366 | 0.00035463
2864 | 1.4988 | 100 | 6.6 | 10 | 0.67945 | 0.00016597 | 2.5577 | 265 | 124191.0451 | 0.00035466
2865 | 1.4993 | 100 | 6.6 | 10 | 0.67948 | 0.00016598 | 2.5577 | 265 | 124196.4144 | 0.00035469
2866 | 1.4999 | 100 | 6.6 | 10 | 0.67952 | 0.00016599 | 2.5577 | 265 | 124201.7447 | 0.00035472
2867 | 1.5004 | 100 | 6.6 | 10 | 0.67955 | 0.00016599 | 2.5577 | 265 | 124207.0358 | 0.00035475
2868 | 1.5009 | 100 | 6.6 | 10 | 0.67958 | 0.000166 | 2.5577 | 265 | 124212.2878 | 0.00035478
2869 | 1.5014 | 100 | 6.6 | 10 | 0.67961 | 0.00016601 | 2.5577 | 265 | 124217.5007 | 0.00035481
2870 | 1.502 | 100 | 6.6 | 10 | 0.67965 | 0.00016602 | 2.5577 | 265 | 124222.6745 | 0.00035484
2871 | 1.5025 | 100 | 6.6 | 10 | 0.67968 | 0.00016603 | 2.5577 | 265 | 124227.8091 | 0.00035487
2872 | 1.503 | 100 | 6.6 | 10 | 0.67971 | 0.00016603 | 2.5577 | 265 | 124232.9046 | 0.0003549
2873 | 1.5035 | 100 | 6.6 | 10 | 0.67974 | 0.00016604 | 2.5577 | 265 | 124237.961 | 0.00035493
2874 | 1.5041 | 100 | 6.6 | 10 | 0.67977 | 0.00016605 | 2.5577 | 265 | 124242.9783 | 0.00035496
2875 | 1.5046 | 100 | 6.6 | 10 | 0.67981 | 0.00016606 | 2.5577 | 265 | 124247.9565 | 0.00035499
2876 | 1.5051 | 100 | 6.6 | 10 | 0.67984 | 0.00016606 | 2.5577 | 265 | 124252.8955 | 0.00035501
2877 | 1.5056 | 100 | 6.6 | 10 | 0.67987 | 0.00016607 | 2.5577 | 265 | 124257.7954 | 0.00035504
2878 | 1.5062 | 100 | 6.6 | 10 | 0.6799 | 0.00016608 | 2.5577 | 265 | 124262.6562 | 0.00035507
2879 | 1.5067 | 100 | 6.6 | 10 | 0.67993 | 0.00016609 | 2.5577 | 265 | 124267.4778 | 0.0003551
2880 | 1.5072 | 100 | 6.6 | 10 | 0.67996 | 0.00016609 | 2.5577 | 265 | 124272.2603 | 0.00035513
2881 | 1.5077 | 100 | 6.6 | 10 | 0.67999 | 0.0001661 | 2.5577 | 265 | 124277.0037 | 0.00035515
2882 | 1.5082 | 100 | 6.6 | 10 | 0.68002 | 0.00016611 | 2.5577 | 265 | 124281.7079 | 0.00035518
2883 | 1.5088 | 100 | 6.6 | 10 | 0.68005 | 0.00016612 | 2.5577 | 265 | 124286.373 | 0.00035521
2884 | 1.5093 | 100 | 6.6 | 10 | 0.68008 | 0.00016612 | 2.5577 | 265 | 124290.999 | 0.00035523
2885 | 1.5098 | 100 | 6.6 | 10 | 0.6801 | 0.00016613 | 2.5577 | 265 | 124295.5858 | 0.00035526
2886 | 1.5103 | 100 | 6.6 | 10 | 0.68013 | 0.00016614 | 2.5577 | 265 | 124300.1334 | 0.00035529
2887 | 1.5109 | 100 | 6.6 | 10 | 0.68016 | 0.00016614 | 2.5577 | 265 | 124304.642 | 0.00035531
2888 | 1.5114 | 100 | 6.6 | 10 | 0.68019 | 0.00016615 | 2.5577 | 265 | 124309.1114 | 0.00035534
2889 | 1.5119 | 100 | 6.6 | 10 | 0.68022 | 0.00016616 | 2.5577 | 265 | 124313.5416 | 0.00035536
2890 | 1.5124 | 100 | 6.6 | 10 | 0.68024 | 0.00016616 | 2.5577 | 265 | 124317.9327 | 0.00035539
2891 | 1.513 | 100 | 6.6 | 10 | 0.68027 | 0.00016617 | 2.5577 | 265 | 124322.2846 | 0.00035541
2892 | 1.5135 | 100 | 6.6 | 10 | 0.6803 | 0.00016618 | 2.5577 | 265 | 124326.5974 | 0.00035544
2893 | 1.514 | 100 | 6.6 | 10 | 0.68033 | 0.00016618 | 2.5577 | 265 | 124330.871 | 0.00035546
2894 | 1.5145 | 100 | 6.6 | 10 | 0.68035 | 0.00016619 | 2.5577 | 265 | 124335.1055 | 0.00035549
2895 | 1.5151 | 100 | 6.6 | 10 | 0.68038 | 0.0001662 | 2.5577 | 265 | 124339.3009 | 0.00035551
2896 | 1.5156 | 100 | 6.6 | 10 | 0.6804 | 0.0001662 | 2.5577 | 265 | 124343.457 | 0.00035554
2897 | 1.5161 | 100 | 6.6 | 10 | 0.68043 | 0.00016621 | 2.5577 | 265 | 124347.574 | 0.00035556
2898 | 1.5166 | 100 | 6.6 | 10 | 0.68046 | 0.00016622 | 2.5577 | 265 | 124351.6519 | 0.00035558
2899 | 1.5171 | 100 | 6.6 | 10 | 0.68048 | 0.00016622 | 2.5577 | 265 | 124355.6906 | 0.00035561
2900 | 1.5177 | 100 | 6.6 | 10 | 0.68051 | 0.00016623 | 2.5577 | 265 | 124359.6901 | 0.00035563
2901 | 1.5182 | 100 | 6.6 | 10 | 0.68053 | 0.00016623 | 2.5577 | 265 | 124363.6505 | 0.00035565
2902 | 1.5187 | 100 | 6.6 | 10 | 0.68056 | 0.00016624 | 2.5577 | 265 | 124367.5717 | 0.00035567
2903 | 1.5192 | 100 | 6.6 | 10 | 0.68058 | 0.00016625 | 2.5577 | 265 | 124371.4538 | 0.0003557
2904 | 1.5198 | 100 | 6.6 | 10 | 0.6806 | 0.00016625 | 2.5577 | 265 | 124375.2967 | 0.00035572
2905 | 1.5203 | 100 | 6.6 | 10 | 0.68063 | 0.00016626 | 2.5577 | 265 | 124379.1004 | 0.00035574
2906 | 1.5208 | 100 | 6.6 | 10 | 0.68065 | 0.00016626 | 2.5577 | 265 | 124382.8649 | 0.00035576
2907 | 1.5213 | 100 | 6.6 | 10 | 0.68068 | 0.00016627 | 2.5577 | 265 | 124386.5903 | 0.00035578
2908 | 1.5219 | 100 | 6.6 | 10 | 0.6807 | 0.00016628 | 2.5577 | 265 | 124390.2765 | 0.00035581
2909 | 1.5224 | 100 | 6.6 | 10 | 0.68072 | 0.00016628 | 2.5577 | 265 | 124393.9236 | 0.00035583
2910 | 1.5229 | 100 | 6.6 | 10 | 0.68074 | 0.00016629 | 2.5577 | 265 | 124397.5314 | 0.00035585
2911 | 1.5234 | 100 | 6.6 | 10 | 0.68077 | 0.00016629 | 2.5577 | 265 | 124401.1001 | 0.00035587
2912 | 1.5239 | 100 | 6.6 | 10 | 0.68079 | 0.0001663 | 2.5577 | 265 | 124404.6296 | 0.00035589
2913 | 1.5245 | 100 | 6.6 | 10 | 0.68081 | 0.0001663 | 2.5577 | 265 | 124408.12 | 0.00035591
2914 | 1.525 | 100 | 6.6 | 10 | 0.68083 | 0.00016631 | 2.5577 | 265 | 124411.5712 | 0.00035593
2915 | 1.5255 | 100 | 6.6 | 10 | 0.68085 | 0.00016631 | 2.5577 | 265 | 124414.9831 | 0.00035595
2916 | 1.526 | 100 | 6.6 | 10 | 0.68087 | 0.00016632 | 2.5577 | 265 | 124418.356 | 0.00035597
2917 | 1.5266 | 100 | 6.6 | 10 | 0.6809 | 0.00016632 | 2.5577 | 265 | 124421.6896 | 0.00035599
2918 | 1.5271 | 100 | 6.6 | 10 | 0.68092 | 0.00016633 | 2.5577 | 265 | 124424.984 | 0.00035601
2919 | 1.5276 | 100 | 6.6 | 10 | 0.68094 | 0.00016633 | 2.5577 | 265 | 124428.2393 | 0.00035602
2920 | 1.5281 | 100 | 6.6 | 10 | 0.68096 | 0.00016634 | 2.5577 | 265 | 124431.4554 | 0.00035604
2921 | 1.5287 | 100 | 6.6 | 10 | 0.68098 | 0.00016634 | 2.5577 | 265 | 124434.6323 | 0.00035606
2922 | 1.5292 | 100 | 6.6 | 10 | 0.681 | 0.00016635 | 2.5577 | 265 | 124437.77 | 0.00035608
2923 | 1.5297 | 100 | 6.6 | 10 | 0.68102 | 0.00016635 | 2.5577 | 265 | 124440.8685 | 0.0003561
2924 | 1.5302 | 100 | 6.6 | 10 | 0.68103 | 0.00016636 | 2.5577 | 265 | 124443.9279 | 0.00035611
2925 | 1.5308 | 100 | 6.6 | 10 | 0.68105 | 0.00016636 | 2.5577 | 265 | 124446.948 | 0.00035613
2926 | 1.5313 | 100 | 6.6 | 10 | 0.68107 | 0.00016637 | 2.5577 | 265 | 124449.929 | 0.00035615
2927 | 1.5318 | 100 | 6.6 | 10 | 0.68109 | 0.00016637 | 2.5577 | 265 | 124452.8708 | 0.00035617
2928 | 1.5323 | 100 | 6.6 | 10 | 0.68111 | 0.00016638 | 2.5577 | 265 | 124455.7734 | 0.00035618
2929 | 1.5328 | 100 | 6.6 | 10 | 0.68113 | 0.00016638 | 2.5577 | 265 | 124458.6368 | 0.0003562
2930 | 1.5334 | 100 | 6.6 | 10 | 0.68114 | 0.00016638 | 2.5577 | 265 | 124461.461 | 0.00035622
2931 | 1.5339 | 100 | 6.6 | 10 | 0.68116 | 0.00016639 | 2.5577 | 265 | 124464.246 | 0.00035623
2932 | 1.5344 | 100 | 6.6 | 10 | 0.68118 | 0.00016639 | 2.5577 | 265 | 124466.9918 | 0.00035625
2933 | 1.5349 | 100 | 6.6 | 10 | 0.6812 | 0.0001664 | 2.5577 | 265 | 124469.6984 | 0.00035626
2934 | 1.5355 | 100 | 6.6 | 10 | 0.68121 | 0.0001664 | 2.5577 | 265 | 124472.3659 | 0.00035628
2935 | 1.536 | 100 | 6.6 | 10 | 0.68123 | 0.00016641 | 2.5577 | 265 | 124474.9941 | 0.00035629
2936 | 1.5365 | 100 | 6.6 | 10 | 0.68125 | 0.00016641 | 2.5577 | 265 | 124477.5831 | 0.00035631
2937 | 1.537 | 100 | 6.6 | 10 | 0.68126 | 0.00016641 | 2.5577 | 265 | 124480.133 | 0.00035632
2938 | 1.5376 | 100 | 6.6 | 10 | 0.68128 | 0.00016642 | 2.5577 | 265 | 124482.6436 | 0.00035634
2939 | 1.5381 | 100 | 6.6 | 10 | 0.68129 | 0.00016642 | 2.5577 | 265 | 124485.115 | 0.00035635
2940 | 1.5386 | 100 | 6.6 | 10 | 0.68131 | 0.00016642 | 2.5577 | 265 | 124487.5473 | 0.00035637
2941 | 1.5391 | 100 | 6.6 | 10 | 0.68132 | 0.00016643 | 2.5577 | 265 | 124489.9403 | 0.00035638
2942 | 1.5396 | 100 | 6.6 | 10 | 0.68134 | 0.00016643 | 2.5577 | 265 | 124492.2942 | 0.00035639
2943 | 1.5402 | 100 | 6.6 | 10 | 0.68135 | 0.00016644 | 2.5577 | 265 | 124494.6088 | 0.00035641
2944 | 1.5407 | 100 | 6.6 | 10 | 0.68137 | 0.00016644 | 2.5577 | 265 | 124496.8842 | 0.00035642
2945 | 1.5412 | 100 | 6.6 | 10 | 0.68138 | 0.00016644 | 2.5577 | 265 | 124499.1204 | 0.00035643
2946 | 1.5417 | 100 | 6.6 | 10 | 0.6814 | 0.00016645 | 2.5577 | 265 | 124501.3175 | 0.00035645
2947 | 1.5423 | 100 | 6.6 | 10 | 0.68141 | 0.00016645 | 2.5577 | 265 | 124503.4753 | 0.00035646
2948 | 1.5428 | 100 | 6.6 | 10 | 0.68142 | 0.00016645 | 2.5577 | 265 | 124505.5939 | 0.00035647
2949 | 1.5433 | 100 | 6.6 | 10 | 0.68143 | 0.00016646 | 2.5577 | 265 | 124507.6733 | 0.00035648
2950 | 1.5438 | 100 | 6.6 | 10 | 0.68145 | 0.00016646 | 2.5577 | 265 | 124509.7135 | 0.00035649
2951 | 1.5444 | 100 | 6.6 | 10 | 0.68146 | 0.00016646 | 2.5577 | 265 | 124511.7145 | 0.00035651
2952 | 1.5449 | 100 | 6.6 | 10 | 0.68147 | 0.00016646 | 2.5577 | 265 | 124513.6763 | 0.00035652
2953 | 1.5454 | 100 | 6.6 | 10 | 0.68148 | 0.00016647 | 2.5577 | 265 | 124515.5988 | 0.00035653
2954 | 1.5459 | 100 | 6.6 | 10 | 0.6815 | 0.00016647 | 2.5577 | 265 | 124517.4822 | 0.00035654
2955 | 1.5465 | 100 | 6.6 | 10 | 0.68151 | 0.00016647 | 2.5577 | 265 | 124519.3264 | 0.00035655
2956 | 1.547 | 100 | 6.6 | 10 | 0.68152 | 0.00016648 | 2.5577 | 265 | 124521.1313 | 0.00035656
2957 | 1.5475 | 100 | 6.6 | 10 | 0.68153 | 0.00016648 | 2.5577 | 265 | 124522.897 | 0.00035657
2958 | 1.548 | 100 | 6.6 | 10 | 0.68154 | 0.00016648 | 2.5577 | 265 | 124524.6236 | 0.00035658
2959 | 1.5485 | 100 | 6.6 | 10 | 0.68155 | 0.00016648 | 2.5577 | 265 | 124526.3109 | 0.00035659
2960 | 1.5491 | 100 | 6.6 | 10 | 0.68156 | 0.00016649 | 2.5577 | 265 | 124527.959 | 0.0003566
2961 | 1.5496 | 100 | 6.6 | 10 | 0.68157 | 0.00016649 | 2.5577 | 265 | 124529.5678 | 0.00035661
2962 | 1.5501 | 100 | 6.6 | 10 | 0.68158 | 0.00016649 | 2.5577 | 265 | 124531.1375 | 0.00035662
2963 | 1.5506 | 100 | 6.6 | 10 | 0.68159 | 0.00016649 | 2.5577 | 265 | 124532.668 | 0.00035663
2964 | 1.5512 | 100 | 6.6 | 10 | 0.6816 | 0.0001665 | 2.5577 | 265 | 124534.1592 | 0.00035664
2965 | 1.5517 | 100 | 6.6 | 10 | 0.68161 | 0.0001665 | 2.5577 | 265 | 124535.6112 | 0.00035664
2966 | 1.5522 | 100 | 6.6 | 10 | 0.68162 | 0.0001665 | 2.5577 | 265 | 124537.024 | 0.00035665
2967 | 1.5527 | 100 | 6.6 | 10 | 0.68163 | 0.0001665 | 2.5577 | 265 | 124538.3976 | 0.00035666
2968 | 1.5533 | 100 | 6.6 | 10 | 0.68164 | 0.0001665 | 2.5577 | 265 | 124539.732 | 0.00035667
2969 | 1.5538 | 100 | 6.6 | 10 | 0.68164 | 0.00016651 | 2.5577 | 265 | 124541.0271 | 0.00035668
2970 | 1.5543 | 100 | 6.6 | 10 | 0.68165 | 0.00016651 | 2.5577 | 265 | 124542.2831 | 0.00035668
2971 | 1.5548 | 100 | 6.6 | 10 | 0.68166 | 0.00016651 | 2.5577 | 265 | 124543.4998 | 0.00035669
2972 | 1.5553 | 100 | 6.6 | 10 | 0.68167 | 0.00016651 | 2.5577 | 265 | 124544.6773 | 0.0003567
2973 | 1.5559 | 100 | 6.6 | 10 | 0.68167 | 0.00016651 | 2.5577 | 265 | 124545.8156 | 0.0003567
2974 | 1.5564 | 100 | 6.6 | 10 | 0.68168 | 0.00016652 | 2.5577 | 265 | 124546.9147 | 0.00035671
2975 | 1.5569 | 100 | 6.6 | 10 | 0.68169 | 0.00016652 | 2.5577 | 265 | 124547.9745 | 0.00035672
2976 | 1.5574 | 100 | 6.6 | 10 | 0.68169 | 0.00016652 | 2.5577 | 265 | 124548.9951 | 0.00035672
2977 | 1.558 | 100 | 6.6 | 10 | 0.6817 | 0.00016652 | 2.5577 | 265 | 124549.9766 | 0.00035673
2978 | 1.5585 | 100 | 6.6 | 10 | 0.68171 | 0.00016652 | 2.5577 | 265 | 124550.9187 | 0.00035673
2979 | 1.559 | 100 | 6.6 | 10 | 0.68171 | 0.00016652 | 2.5577 | 265 | 124551.8217 | 0.00035674
2980 | 1.5595 | 100 | 6.6 | 10 | 0.68172 | 0.00016652 | 2.5577 | 265 | 124552.6855 | 0.00035674
2981 | 1.5601 | 100 | 6.6 | 10 | 0.68172 | 0.00016653 | 2.5577 | 265 | 124553.51 | 0.00035675
2982 | 1.5606 | 100 | 6.6 | 10 | 0.68173 | 0.00016653 | 2.5577 | 265 | 124554.2953 | 0.00035675
2983 | 1.5611 | 100 | 6.6 | 10 | 0.68173 | 0.00016653 | 2.5577 | 265 | 124555.0414 | 0.00035676
2984 | 1.5616 | 100 | 6.6 | 10 | 0.68174 | 0.00016653 | 2.5577 | 265 | 124555.7482 | 0.00035676
2985 | 1.5621 | 100 | 6.6 | 10 | 0.68174 | 0.00016653 | 2.5577 | 265 | 124556.4159 | 0.00035676
2986 | 1.5627 | 100 | 6.6 | 10 | 0.68174 | 0.00016653 | 2.5577 | 265 | 124557.0443 | 0.00035677
2987 | 1.5632 | 100 | 6.6 | 10 | 0.68175 | 0.00016653 | 2.5577 | 265 | 124557.6335 | 0.00035677
2988 | 1.5637 | 100 | 6.6 | 10 | 0.68175 | 0.00016653 | 2.5577 | 265 | 124558.1835 | 0.00035677
2989 | 1.5642 | 100 | 6.6 | 10 | 0.68176 | 0.00016653 | 2.5577 | 265 | 124558.6942 | 0.00035678
2990 | 1.5648 | 100 | 6.6 | 10 | 0.68176 | 0.00016653 | 2.5577 | 265 | 124559.1658 | 0.00035678
2991 | 1.5653 | 100 | 6.6 | 10 | 0.68176 | 0.00016653 | 2.5577 | 265 | 124559.5981 | 0.00035678
2992 | 1.5658 | 100 | 6.6 | 10 | 0.68176 | 0.00016654 | 2.5577 | 265 | 124559.9911 | 0.00035678
2993 | 1.5663 | 100 | 6.6 | 10 | 0.68177 | 0.00016654 | 2.5577 | 265 | 124560.345 | 0.00035679
2994 | 1.5669 | 100 | 6.6 | 10 | 0.68177 | 0.00016654 | 2.5577 | 265 | 124560.6596 | 0.00035679
2995 | 1.5674 | 100 | 6.6 | 10 | 0.68177 | 0.00016654 | 2.5577 | 265 | 124560.9351 | 0.00035679
2996 | 1.5679 | 100 | 6.6 | 10 | 0.68177 | 0.00016654 | 2.5577 | 265 | 124561.1713 | 0.00035679
2997 | 1.5684 | 100 | 6.6 | 10 | 0.68177 | 0.00016654 | 2.5577 | 265 | 124561.3682 | 0.00035679
2998 | 1.569 | 100 | 6.6 | 10 | 0.68177 | 0.00016654 | 2.5577 | 265 | 124561.526 | 0.00035679
2999 | 1.5695 | 100 | 6.6 | 10 | 0.68177 | 0.00016654 | 2.5577 | 265 | 124561.6445 | 0.00035679
3000 | 1.57 | 100 | 6.6 | 10 | 0.68177 | 0.00016654 | 2.5577 | 265 | 124561.7238 | 0.00035679
3001 | 1.5705 | 100 | 6.6 | 10 | 0.68177 | 0.00016654 | 2.5577 | 265 | 124561.7638 | 0.0003568
3002 | 1.571 | 100 | 6.6 | 10 | 0.68177 | 0.00016654 | 2.5577 | 265 | 124561.7647 | 0.0003568
3003 | 1.5716 | 100 | 6.6 | 10 | 0.68177 | 0.00016654 | 2.5577 | 265 | 124561.7263 | 0.00035679
3004 | 1.5721 | 100 | 6.6 | 10 | 0.68177 | 0.00016654 | 2.5577 | 265 | 124561.6487 | 0.00035679
3005 | 1.5726 | 100 | 6.6 | 10 | 0.68177 | 0.00016654 | 2.5577 | 265 | 124561.5319 | 0.00035679
3006 | 1.5731 | 100 | 6.6 | 10 | 0.68177 | 0.00016654 | 2.5577 | 265 | 124561.3759 | 0.00035679
3007 | 1.5737 | 100 | 6.6 | 10 | 0.68177 | 0.00016654 | 2.5577 | 265 | 124561.1806 | 0.00035679
3008 | 1.5742 | 100 | 6.6 | 10 | 0.68177 | 0.00016654 | 2.5577 | 265 | 124560.9461 | 0.00035679
3009 | 1.5747 | 100 | 6.6 | 10 | 0.68177 | 0.00016654 | 2.5577 | 265 | 124560.6724 | 0.00035679
3010 | 1.5752 | 100 | 6.6 | 10 | 0.68177 | 0.00016654 | 2.5577 | 265 | 124560.3594 | 0.00035679
3011 | 1.5758 | 100 | 6.6 | 10 | 0.68176 | 0.00016654 | 2.5577 | 265 | 124560.0073 | 0.00035679
3012 | 1.5763 | 100 | 6.6 | 10 | 0.68176 | 0.00016653 | 2.5577 | 265 | 124559.6159 | 0.00035678
3013 | 1.5768 | 100 | 6.6 | 10 | 0.68176 | 0.00016653 | 2.5577 | 265 | 124559.1853 | 0.00035678
3014 | 1.5773 | 100 | 6.6 | 10 | 0.68176 | 0.00016653 | 2.5577 | 265 | 124558.7155 | 0.00035678
3015 | 1.5778 | 100 | 6.6 | 10 | 0.68175 | 0.00016653 | 2.5577 | 265 | 124558.2064 | 0.00035677
3016 | 1.5784 | 100 | 6.6 | 10 | 0.68175 | 0.00016653 | 2.5577 | 265 | 124557.6581 | 0.00035677
3017 | 1.5789 | 100 | 6.6 | 10 | 0.68174 | 0.00016653 | 2.5577 | 265 | 124557.0706 | 0.00035677
3018 | 1.5794 | 100 | 6.6 | 10 | 0.68174 | 0.00016653 | 2.5577 | 265 | 124556.4439 | 0.00035676
3019 | 1.5799 | 100 | 6.6 | 10 | 0.68174 | 0.00016653 | 2.5577 | 265 | 124555.778 | 0.00035676
3020 | 1.5805 | 100 | 6.6 | 10 | 0.68173 | 0.00016653 | 2.5577 | 265 | 124555.0728 | 0.00035676
3021 | 1.581 | 100 | 6.6 | 10 | 0.68173 | 0.00016653 | 2.5577 | 265 | 124554.3284 | 0.00035675
3022 | 1.5815 | 100 | 6.6 | 10 | 0.68172 | 0.00016653 | 2.5577 | 265 | 124553.5448 | 0.00035675
3023 | 1.582 | 100 | 6.6 | 10 | 0.68172 | 0.00016652 | 2.5577 | 265 | 124552.722 | 0.00035674
3024 | 1.5826 | 100 | 6.6 | 10 | 0.68171 | 0.00016652 | 2.5577 | 265 | 124551.8599 | 0.00035674
3025 | 1.5831 | 100 | 6.6 | 10 | 0.68171 | 0.00016652 | 2.5577 | 265 | 124550.9586 | 0.00035673
3026 | 1.5836 | 100 | 6.6 | 10 | 0.6817 | 0.00016652 | 2.5577 | 265 | 124550.0182 | 0.00035673
3027 | 1.5841 | 100 | 6.6 | 10 | 0.68169 | 0.00016652 | 2.5577 | 265 | 124549.0384 | 0.00035672
3028 | 1.5847 | 100 | 6.6 | 10 | 0.68169 | 0.00016652 | 2.5577 | 265 | 124548.0195 | 0.00035672
3029 | 1.5852 | 100 | 6.6 | 10 | 0.68168 | 0.00016652 | 2.5577 | 265 | 124546.9614 | 0.00035671
3030 | 1.5857 | 100 | 6.6 | 10 | 0.68167 | 0.00016651 | 2.5577 | 265 | 124545.864 | 0.0003567
3031 | 1.5862 | 100 | 6.6 | 10 | 0.68167 | 0.00016651 | 2.5577 | 265 | 124544.7274 | 0.0003567
3032 | 1.5867 | 100 | 6.6 | 10 | 0.68166 | 0.00016651 | 2.5577 | 265 | 124543.5516 | 0.00035669
3033 | 1.5873 | 100 | 6.6 | 10 | 0.68165 | 0.00016651 | 2.5577 | 265 | 124542.3366 | 0.00035668
3034 | 1.5878 | 100 | 6.6 | 10 | 0.68164 | 0.00016651 | 2.5577 | 265 | 124541.0823 | 0.00035668
3035 | 1.5883 | 100 | 6.6 | 10 | 0.68164 | 0.0001665 | 2.5577 | 265 | 124539.7889 | 0.00035667
3036 | 1.5888 | 100 | 6.6 | 10 | 0.68163 | 0.0001665 | 2.5577 | 265 | 124538.4562 | 0.00035666
3037 | 1.5894 | 100 | 6.6 | 10 | 0.68162 | 0.0001665 | 2.5577 | 265 | 124537.0843 | 0.00035665
3038 | 1.5899 | 100 | 6.6 | 10 | 0.68161 | 0.0001665 | 2.5577 | 265 | 124535.6732 | 0.00035664
3039 | 1.5904 | 100 | 6.6 | 10 | 0.6816 | 0.0001665 | 2.5577 | 265 | 124534.2229 | 0.00035664
3040 | 1.5909 | 100 | 6.6 | 10 | 0.68159 | 0.00016649 | 2.5577 | 265 | 124532.7333 | 0.00035663
3041 | 1.5915 | 100 | 6.6 | 10 | 0.68158 | 0.00016649 | 2.5577 | 265 | 124531.2046 | 0.00035662
3042 | 1.592 | 100 | 6.6 | 10 | 0.68157 | 0.00016649 | 2.5577 | 265 | 124529.6366 | 0.00035661
3043 | 1.5925 | 100 | 6.6 | 10 | 0.68156 | 0.00016649 | 2.5577 | 265 | 124528.0294 | 0.0003566
3044 | 1.593 | 100 | 6.6 | 10 | 0.68155 | 0.00016648 | 2.5577 | 265 | 124526.383 | 0.00035659
3045 | 1.5936 | 100 | 6.6 | 10 | 0.68154 | 0.00016648 | 2.5577 | 265 | 124524.6974 | 0.00035658
3046 | 1.5941 | 100 | 6.6 | 10 | 0.68153 | 0.00016648 | 2.5577 | 265 | 124522.9726 | 0.00035657
3047 | 1.5946 | 100 | 6.6 | 10 | 0.68152 | 0.00016648 | 2.5577 | 265 | 124521.2085 | 0.00035656
3048 | 1.5951 | 100 | 6.6 | 10 | 0.68151 | 0.00016647 | 2.5577 | 265 | 124519.4053 | 0.00035655
3049 | 1.5956 | 100 | 6.6 | 10 | 0.6815 | 0.00016647 | 2.5577 | 265 | 124517.5628 | 0.00035654
3050 | 1.5962 | 100 | 6.6 | 10 | 0.68149 | 0.00016647 | 2.5577 | 265 | 124515.6812 | 0.00035653
3051 | 1.5967 | 100 | 6.6 | 10 | 0.68147 | 0.00016646 | 2.5577 | 265 | 124513.7603 | 0.00035652
3052 | 1.5972 | 100 | 6.6 | 10 | 0.68146 | 0.00016646 | 2.5577 | 265 | 124511.8002 | 0.00035651
3053 | 1.5977 | 100 | 6.6 | 10 | 0.68145 | 0.00016646 | 2.5577 | 265 | 124509.8009 | 0.0003565
3054 | 1.5983 | 100 | 6.6 | 10 | 0.68144 | 0.00016646 | 2.5577 | 265 | 124507.7624 | 0.00035648
3055 | 1.5988 | 100 | 6.6 | 10 | 0.68142 | 0.00016645 | 2.5577 | 265 | 124505.6847 | 0.00035647
3056 | 1.5993 | 100 | 6.6 | 10 | 0.68141 | 0.00016645 | 2.5577 | 265 | 124503.5678 | 0.00035646
3057 | 1.5998 | 100 | 6.6 | 10 | 0.6814 | 0.00016645 | 2.5577 | 265 | 124501.4117 | 0.00035645
3058 | 1.6004 | 100 | 6.6 | 10 | 0.68138 | 0.00016644 | 2.5577 | 265 | 124499.2164 | 0.00035643
3059 | 1.6009 | 100 | 6.6 | 10 | 0.68137 | 0.00016644 | 2.5577 | 265 | 124496.9818 | 0.00035642
3060 | 1.6014 | 100 | 6.6 | 10 | 0.68135 | 0.00016644 | 2.5577 | 265 | 124494.7081 | 0.00035641
3061 | 1.6019 | 100 | 6.6 | 10 | 0.68134 | 0.00016643 | 2.5577 | 265 | 124492.3952 | 0.00035639
3062 | 1.6024 | 100 | 6.6 | 10 | 0.68132 | 0.00016643 | 2.5577 | 265 | 124490.043 | 0.00035638
3063 | 1.603 | 100 | 6.6 | 10 | 0.68131 | 0.00016642 | 2.5577 | 265 | 124487.6517 | 0.00035637
3064 | 1.6035 | 100 | 6.6 | 10 | 0.68129 | 0.00016642 | 2.5577 | 265 | 124485.2211 | 0.00035635
3065 | 1.604 | 100 | 6.6 | 10 | 0.68128 | 0.00016642 | 2.5577 | 265 | 124482.7514 | 0.00035634
3066 | 1.6045 | 100 | 6.6 | 10 | 0.68126 | 0.00016641 | 2.5577 | 265 | 124480.2425 | 0.00035632
3067 | 1.6051 | 100 | 6.6 | 10 | 0.68125 | 0.00016641 | 2.5577 | 265 | 124477.6943 | 0.00035631
3068 | 1.6056 | 100 | 6.6 | 10 | 0.68123 | 0.00016641 | 2.5577 | 265 | 124475.107 | 0.00035629
3069 | 1.6061 | 100 | 6.6 | 10 | 0.68121 | 0.0001664 | 2.5577 | 265 | 124472.4804 | 0.00035628
3070 | 1.6066 | 100 | 6.6 | 10 | 0.6812 | 0.0001664 | 2.5577 | 265 | 124469.8147 | 0.00035626
3071 | 1.6072 | 100 | 6.6 | 10 | 0.68118 | 0.00016639 | 2.5577 | 265 | 124467.1098 | 0.00035625
3072 | 1.6077 | 100 | 6.6 | 10 | 0.68116 | 0.00016639 | 2.5577 | 265 | 124464.3657 | 0.00035623
3073 | 1.6082 | 100 | 6.6 | 10 | 0.68115 | 0.00016638 | 2.5577 | 265 | 124461.5823 | 0.00035622
3074 | 1.6087 | 100 | 6.6 | 10 | 0.68113 | 0.00016638 | 2.5577 | 265 | 124458.7598 | 0.0003562
3075 | 1.6093 | 100 | 6.6 | 10 | 0.68111 | 0.00016638 | 2.5577 | 265 | 124455.8981 | 0.00035618
3076 | 1.6098 | 100 | 6.6 | 10 | 0.68109 | 0.00016637 | 2.5577 | 265 | 124452.9972 | 0.00035617
3077 | 1.6103 | 100 | 6.6 | 10 | 0.68107 | 0.00016637 | 2.5577 | 265 | 124450.0572 | 0.00035615
3078 | 1.6108 | 100 | 6.6 | 10 | 0.68105 | 0.00016636 | 2.5577 | 265 | 124447.0779 | 0.00035613
3079 | 1.6113 | 100 | 6.6 | 10 | 0.68104 | 0.00016636 | 2.5577 | 265 | 124444.0594 | 0.00035612
3080 | 1.6119 | 100 | 6.6 | 10 | 0.68102 | 0.00016635 | 2.5577 | 265 | 124441.0018 | 0.0003561
3081 | 1.6124 | 100 | 6.6 | 10 | 0.681 | 0.00016635 | 2.5577 | 265 | 124437.9049 | 0.00035608
3082 | 1.6129 | 100 | 6.6 | 10 | 0.68098 | 0.00016634 | 2.5577 | 265 | 124434.7689 | 0.00035606
3083 | 1.6134 | 100 | 6.6 | 10 | 0.68096 | 0.00016634 | 2.5577 | 265 | 124431.5937 | 0.00035604
3084 | 1.614 | 100 | 6.6 | 10 | 0.68094 | 0.00016633 | 2.5577 | 265 | 124428.3793 | 0.00035603
3085 | 1.6145 | 100 | 6.6 | 10 | 0.68092 | 0.00016633 | 2.5577 | 265 | 124425.1258 | 0.00035601
3086 | 1.615 | 100 | 6.6 | 10 | 0.6809 | 0.00016632 | 2.5577 | 265 | 124421.833 | 0.00035599
3087 | 1.6155 | 100 | 6.6 | 10 | 0.68088 | 0.00016632 | 2.5577 | 265 | 124418.5011 | 0.00035597
3088 | 1.6161 | 100 | 6.6 | 10 | 0.68085 | 0.00016631 | 2.5577 | 265 | 124415.13 | 0.00035595
3089 | 1.6166 | 100 | 6.6 | 10 | 0.68083 | 0.00016631 | 2.5577 | 265 | 124411.7197 | 0.00035593
3090 | 1.6171 | 100 | 6.6 | 10 | 0.68081 | 0.0001663 | 2.5577 | 265 | 124408.2702 | 0.00035591
3091 | 1.6176 | 100 | 6.6 | 10 | 0.68079 | 0.0001663 | 2.5577 | 265 | 124404.7815 | 0.00035589
3092 | 1.6181 | 100 | 6.6 | 10 | 0.68077 | 0.00016629 | 2.5577 | 265 | 124401.2537 | 0.00035587
3093 | 1.6187 | 100 | 6.6 | 10 | 0.68074 | 0.00016629 | 2.5577 | 265 | 124397.6867 | 0.00035585
3094 | 1.6192 | 100 | 6.6 | 10 | 0.68072 | 0.00016628 | 2.5577 | 265 | 124394.0805 | 0.00035583
3095 | 1.6197 | 100 | 6.6 | 10 | 0.6807 | 0.00016628 | 2.5577 | 265 | 124390.4352 | 0.00035581
3096 | 1.6202 | 100 | 6.6 | 10 | 0.68068 | 0.00016627 | 2.5577 | 265 | 124386.7507 | 0.00035579
3097 | 1.6208 | 100 | 6.6 | 10 | 0.68065 | 0.00016626 | 2.5577 | 265 | 124383.027 | 0.00035576
3098 | 1.6213 | 100 | 6.6 | 10 | 0.68063 | 0.00016626 | 2.5577 | 265 | 124379.2641 | 0.00035574
3099 | 1.6218 | 100 | 6.6 | 10 | 0.68061 | 0.00016625 | 2.5577 | 265 | 124375.4621 | 0.00035572
3100 | 1.6223 | 100 | 6.6 | 10 | 0.68058 | 0.00016625 | 2.5577 | 265 | 124371.6209 | 0.0003557
3101 | 1.6229 | 100 | 6.6 | 10 | 0.68056 | 0.00016624 | 2.5577 | 265 | 124367.7406 | 0.00035568
3102 | 1.6234 | 100 | 6.6 | 10 | 0.68053 | 0.00016623 | 2.5577 | 265 | 124363.8211 | 0.00035565
3103 | 1.6239 | 100 | 6.6 | 10 | 0.68051 | 0.00016623 | 2.5577 | 265 | 124359.8624 | 0.00035563
3104 | 1.6244 | 100 | 6.6 | 10 | 0.68048 | 0.00016622 | 2.5577 | 265 | 124355.8645 | 0.00035561
3105 | 1.6249 | 100 | 6.6 | 10 | 0.68046 | 0.00016622 | 2.5577 | 265 | 124351.8275 | 0.00035558
3106 | 1.6255 | 100 | 6.6 | 10 | 0.68043 | 0.00016621 | 2.5577 | 265 | 124347.7514 | 0.00035556
3107 | 1.626 | 100 | 6.6 | 10 | 0.68041 | 0.0001662 | 2.5577 | 265 | 124343.636 | 0.00035554
3108 | 1.6265 | 100 | 6.6 | 10 | 0.68038 | 0.0001662 | 2.5577 | 265 | 124339.4816 | 0.00035551
3109 | 1.627 | 100 | 6.6 | 10 | 0.68035 | 0.00016619 | 2.5577 | 265 | 124335.2879 | 0.00035549
3110 | 1.6276 | 100 | 6.6 | 10 | 0.68033 | 0.00016618 | 2.5577 | 265 | 124331.0551 | 0.00035546
3111 | 1.6281 | 100 | 6.6 | 10 | 0.6803 | 0.00016618 | 2.5577 | 265 | 124326.7832 | 0.00035544
3112 | 1.6286 | 100 | 6.6 | 10 | 0.68027 | 0.00016617 | 2.5577 | 265 | 124322.4721 | 0.00035541
3113 | 1.6291 | 100 | 6.6 | 10 | 0.68025 | 0.00016616 | 2.5577 | 265 | 124318.1219 | 0.00035539
3114 | 1.6297 | 100 | 6.6 | 10 | 0.68022 | 0.00016616 | 2.5577 | 265 | 124313.7325 | 0.00035536
3115 | 1.6302 | 100 | 6.6 | 10 | 0.68019 | 0.00016615 | 2.5577 | 265 | 124309.3039 | 0.00035534
3116 | 1.6307 | 100 | 6.6 | 10 | 0.68016 | 0.00016614 | 2.5577 | 265 | 124304.8362 | 0.00035531
3117 | 1.6312 | 100 | 6.6 | 10 | 0.68013 | 0.00016614 | 2.5577 | 265 | 124300.3294 | 0.00035529
3118 | 1.6318 | 100 | 6.6 | 10 | 0.68011 | 0.00016613 | 2.5577 | 265 | 124295.7834 | 0.00035526
3119 | 1.6323 | 100 | 6.6 | 10 | 0.68008 | 0.00016612 | 2.5577 | 265 | 124291.1983 | 0.00035523
3120 | 1.6328 | 100 | 6.6 | 10 | 0.68005 | 0.00016612 | 2.5577 | 265 | 124286.5741 | 0.00035521
3121 | 1.6333 | 100 | 6.6 | 10 | 0.68002 | 0.00016611 | 2.5577 | 265 | 124281.9107 | 0.00035518
3122 | 1.6338 | 100 | 6.6 | 10 | 0.67999 | 0.0001661 | 2.5577 | 265 | 124277.2081 | 0.00035515
3123 | 1.6344 | 100 | 6.6 | 10 | 0.67996 | 0.00016609 | 2.5577 | 265 | 124272.4665 | 0.00035513
3124 | 1.6349 | 100 | 6.6 | 10 | 0.67993 | 0.00016609 | 2.5577 | 265 | 124267.6856 | 0.0003551
3125 | 1.6354 | 100 | 6.6 | 10 | 0.6799 | 0.00016608 | 2.5577 | 265 | 124262.8657 | 0.00035507
3126 | 1.6359 | 100 | 6.6 | 10 | 0.67987 | 0.00016607 | 2.5577 | 265 | 124258.0066 | 0.00035504
3127 | 1.6365 | 100 | 6.6 | 10 | 0.67984 | 0.00016607 | 2.5577 | 265 | 124253.1084 | 0.00035501
3128 | 1.637 | 100 | 6.6 | 10 | 0.67981 | 0.00016606 | 2.5577 | 265 | 124248.1711 | 0.00035499
3129 | 1.6375 | 100 | 6.6 | 10 | 0.67978 | 0.00016605 | 2.5577 | 265 | 124243.1946 | 0.00035496
3130 | 1.638 | 100 | 6.6 | 10 | 0.67974 | 0.00016604 | 2.5577 | 265 | 124238.179 | 0.00035493
3131 | 1.6386 | 100 | 6.6 | 10 | 0.67971 | 0.00016603 | 2.5577 | 265 | 124233.1243 | 0.0003549
3132 | 1.6391 | 100 | 6.6 | 10 | 0.67968 | 0.00016603 | 2.5577 | 265 | 124228.0305 | 0.00035487
3133 | 1.6396 | 100 | 6.6 | 10 | 0.67965 | 0.00016602 | 2.5577 | 265 | 124222.8975 | 0.00035484
3134 | 1.6401 | 100 | 6.6 | 10 | 0.67962 | 0.00016601 | 2.5577 | 265 | 124217.7255 | 0.00035481
3135 | 1.6406 | 100 | 6.6 | 10 | 0.67958 | 0.000166 | 2.5577 | 265 | 124212.5143 | 0.00035478
3136 | 1.6412 | 100 | 6.6 | 10 | 0.67955 | 0.00016599 | 2.5577 | 265 | 124207.264 | 0.00035475
3137 | 1.6417 | 100 | 6.6 | 10 | 0.67952 | 0.00016599 | 2.5577 | 265 | 124201.9745 | 0.00035472
3138 | 1.6422 | 100 | 6.6 | 10 | 0.67948 | 0.00016598 | 2.5577 | 265 | 124196.646 | 0.00035469
3139 | 1.6427 | 100 | 6.6 | 10 | 0.67945 | 0.00016597 | 2.5577 | 265 | 124191.2783 | 0.00035466
3140 | 1.6433 | 100 | 6.6 | 10 | 0.67942 | 0.00016596 | 2.5577 | 265 | 124185.8716 | 0.00035463
3141 | 1.6438 | 100 | 6.6 | 10 | 0.67938 | 0.00016595 | 2.5577 | 265 | 124180.4257 | 0.0003546
3142 | 1.6443 | 100 | 6.6 | 10 | 0.67935 | 0.00016595 | 2.5577 | 265 | 124174.9407 | 0.00035456
3143 | 1.6448 | 100 | 6.6 | 10 | 0.67931 | 0.00016594 | 2.5577 | 265 | 124169.4166 | 0.00035453
3144 | 1.6454 | 100 | 6.6 | 10 | 0.67928 | 0.00016593 | 2.5577 | 265 | 124163.8535 | 0.0003545
3145 | 1.6459 | 100 | 6.6 | 10 | 0.67924 | 0.00016592 | 2.5577 | 265 | 124158.2512 | 0.00035447
3146 | 1.6464 | 100 | 6.6 | 10 | 0.67921 | 0.00016591 | 2.5577 | 265 | 124152.6098 | 0.00035444
3147 | 1.6469 | 100 | 6.6 | 10 | 0.67917 | 0.0001659 | 2.5577 | 265 | 124146.9293 | 0.0003544
3148 | 1.6475 | 100 | 6.6 | 10 | 0.67914 | 0.00016589 | 2.5577 | 265 | 124141.2097 | 0.00035437
3149 | 1.648 | 100 | 6.6 | 10 | 0.6791 | 0.00016588 | 2.5577 | 265 | 124135.451 | 0.00035434
3150 | 1.6485 | 100 | 6.6 | 10 | 0.67906 | 0.00016588 | 2.5577 | 265 | 124129.6532 | 0.0003543
3151 | 1.649 | 100 | 6.6 | 10 | 0.67903 | 0.00016587 | 2.5577 | 265 | 124123.8164 | 0.00035427
3152 | 1.6495 | 100 | 6.6 | 10 | 0.67899 | 0.00016586 | 2.5577 | 265 | 124117.9404 | 0.00035424
3153 | 1.6501 | 100 | 6.6 | 10 | 0.67895 | 0.00016585 | 2.5577 | 265 | 124112.0254 | 0.0003542
3154 | 1.6506 | 100 | 6.6 | 10 | 0.67892 | 0.00016584 | 2.5577 | 265 | 124106.0713 | 0.00035417
3155 | 1.6511 | 100 | 6.6 | 10 | 0.67888 | 0.00016583 | 2.5577 | 265 | 124100.0781 | 0.00035413
3156 | 1.6516 | 100 | 6.6 | 10 | 0.67884 | 0.00016582 | 2.5577 | 265 | 124094.0458 | 0.0003541
3157 | 1.6522 | 100 | 6.6 | 10 | 0.6788 | 0.00016581 | 2.5577 | 265 | 124087.9744 | 0.00035406
3158 | 1.6527 | 100 | 6.6 | 10 | 0.67876 | 0.0001658 | 2.5577 | 265 | 124081.8639 | 0.00035403
3159 | 1.6532 | 100 | 6.6 | 10 | 0.67872 | 0.00016579 | 2.5577 | 265 | 124075.7144 | 0.00035399
3160 | 1.6537 | 100 | 6.6 | 10 | 0.67869 | 0.00016578 | 2.5577 | 265 | 124069.5258 | 0.00035396
3161 | 1.6543 | 100 | 6.6 | 10 | 0.67865 | 0.00016577 | 2.5577 | 265 | 124063.2981 | 0.00035392
3162 | 1.6548 | 100 | 6.6 | 10 | 0.67861 | 0.00016576 | 2.5577 | 265 | 124057.0314 | 0.00035389
3163 | 1.6553 | 100 | 6.6 | 10 | 0.67857 | 0.00016575 | 2.5577 | 265 | 124050.7256 | 0.00035385
3164 | 1.6558 | 100 | 6.6 | 10 | 0.67853 | 0.00016575 | 2.5577 | 265 | 124044.3807 | 0.00035381
3165 | 1.6563 | 100 | 6.6 | 10 | 0.67849 | 0.00016574 | 2.5577 | 265 | 124037.9967 | 0.00035378
3166 | 1.6569 | 100 | 6.6 | 10 | 0.67845 | 0.00016573 | 2.5577 | 265 | 124031.5737 | 0.00035374
3167 | 1.6574 | 100 | 6.6 | 10 | 0.67841 | 0.00016572 | 2.5577 | 265 | 124025.1116 | 0.0003537
3168 | 1.6579 | 100 | 6.6 | 10 | 0.67837 | 0.00016571 | 2.5577 | 265 | 124018.6105 | 0.00035367
3169 | 1.6584 | 100 | 6.6 | 10 | 0.67833 | 0.0001657 | 2.5577 | 265 | 124012.0703 | 0.00035363
3170 | 1.659 | 100 | 6.6 | 10 | 0.67828 | 0.00016569 | 2.5577 | 265 | 124005.4911 | 0.00035359
3171 | 1.6595 | 100 | 6.6 | 10 | 0.67824 | 0.00016568 | 2.5577 | 265 | 123998.8728 | 0.00035355
3172 | 1.66 | 100 | 6.6 | 10 | 0.6782 | 0.00016567 | 2.5577 | 265 | 123992.2154 | 0.00035351
3173 | 1.6605 | 100 | 6.6 | 10 | 0.67816 | 0.00016565 | 2.5577 | 265 | 123985.519 | 0.00035348
3174 | 1.6611 | 100 | 6.6 | 10 | 0.67812 | 0.00016564 | 2.5577 | 265 | 123978.7836 | 0.00035344
3175 | 1.6616 | 100 | 6.6 | 10 | 0.67807 | 0.00016563 | 2.5577 | 265 | 123972.0091 | 0.0003534
3176 | 1.6621 | 100 | 6.6 | 10 | 0.67803 | 0.00016562 | 2.5577 | 265 | 123965.1955 | 0.00035336
3177 | 1.6626 | 100 | 6.6 | 10 | 0.67799 | 0.00016561 | 2.5577 | 265 | 123958.3429 | 0.00035332
3178 | 1.6632 | 100 | 6.6 | 10 | 0.67795 | 0.0001656 | 2.5577 | 265 | 123951.4513 | 0.00035328
3179 | 1.6637 | 100 | 6.6 | 10 | 0.6779 | 0.00016559 | 2.5577 | 265 | 123944.5207 | 0.00035324
3180 | 1.6642 | 100 | 6.6 | 10 | 0.67786 | 0.00016558 | 2.5577 | 265 | 123937.551 | 0.0003532
3181 | 1.6647 | 100 | 6.6 | 10 | 0.67781 | 0.00016557 | 2.5577 | 265 | 123930.5423 | 0.00035316
3182 | 1.6652 | 100 | 6.6 | 10 | 0.67777 | 0.00016556 | 2.5577 | 265 | 123923.4945 | 0.00035312
3183 | 1.6658 | 100 | 6.6 | 10 | 0.67773 | 0.00016555 | 2.5577 | 265 | 123916.4077 | 0.00035308
3184 | 1.6663 | 100 | 6.6 | 10 | 0.67768 | 0.00016554 | 2.5577 | 265 | 123909.2819 | 0.00035304
3185 | 1.6668 | 100 | 6.6 | 10 | 0.67764 | 0.00016553 | 2.5577 | 265 | 123902.1171 | 0.000353
3186 | 1.6673 | 100 | 6.6 | 10 | 0.67759 | 0.00016552 | 2.5577 | 265 | 123894.9133 | 0.00035295
3187 | 1.6679 | 100 | 6.6 | 10 | 0.67755 | 0.00016551 | 2.5577 | 265 | 123887.6704 | 0.00035291
3188 | 1.6684 | 100 | 6.6 | 10 | 0.6775 | 0.00016549 | 2.5577 | 265 | 123880.3885 | 0.00035287
3189 | 1.6689 | 100 | 6.6 | 10 | 0.67745 | 0.00016548 | 2.5577 | 265 | 123873.0676 | 0.00035283
3190 | 1.6694 | 100 | 6.6 | 10 | 0.67741 | 0.00016547 | 2.5577 | 265 | 123865.7077 | 0.00035279
3191 | 1.67 | 100 | 6.6 | 10 | 0.67736 | 0.00016546 | 2.5577 | 265 | 123858.3088 | 0.00035274
3192 | 1.6705 | 100 | 6.6 | 10 | 0.67731 | 0.00016545 | 2.5577 | 265 | 123850.8708 | 0.0003527
3193 | 1.671 | 100 | 6.6 | 10 | 0.67727 | 0.00016544 | 2.5577 | 265 | 123843.3939 | 0.00035266
3194 | 1.6715 | 100 | 6.6 | 10 | 0.67722 | 0.00016543 | 2.5577 | 265 | 123835.8779 | 0.00035262
3195 | 1.6721 | 100 | 6.6 | 10 | 0.67717 | 0.00016541 | 2.5577 | 265 | 123828.323 | 0.00035257
3196 | 1.6726 | 100 | 6.6 | 10 | 0.67713 | 0.0001654 | 2.5577 | 265 | 123820.729 | 0.00035253
3197 | 1.6731 | 100 | 6.6 | 10 | 0.67708 | 0.00016539 | 2.5577 | 265 | 123813.0961 | 0.00035248
3198 | 1.6736 | 100 | 6.6 | 10 | 0.67703 | 0.00016538 | 2.5577 | 265 | 123805.4242 | 0.00035244
3199 | 1.6741 | 100 | 6.6 | 10 | 0.67698 | 0.00016537 | 2.5577 | 265 | 123797.7132 | 0.0003524
3200 | 1.6747 | 100 | 6.6 | 10 | 0.67693 | 0.00016536 | 2.5577 | 265 | 123789.9633 | 0.00035235
3201 | 1.6752 | 100 | 6.6 | 10 | 0.67688 | 0.00016534 | 2.5577 | 265 | 123782.1744 | 0.00035231
3202 | 1.6757 | 100 | 6.6 | 10 | 0.67683 | 0.00016533 | 2.5577 | 265 | 123774.3465 | 0.00035226
3203 | 1.6762 | 100 | 6.6 | 10 | 0.67679 | 0.00016532 | 2.5577 | 265 | 123766.4797 | 0.00035222
3204 | 1.6768 | 100 | 6.6 | 10 | 0.67674 | 0.00016531 | 2.5577 | 265 | 123758.5738 | 0.00035217
3205 | 1.6773 | 100 | 6.6 | 10 | 0.67669 | 0.0001653 | 2.5577 | 265 | 123750.629 | 0.00035213
3206 | 1.6778 | 100 | 6.6 | 10 | 0.67664 | 0.00016528 | 2.5577 | 265 | 123742.6452 | 0.00035208
3207 | 1.6783 | 100 | 6.6 | 10 | 0.67659 | 0.00016527 | 2.5577 | 265 | 123734.6224 | 0.00035203
3208 | 1.6789 | 100 | 6.6 | 10 | 0.67653 | 0.00016526 | 2.5577 | 265 | 123726.5606 | 0.00035199
3209 | 1.6794 | 100 | 6.6 | 10 | 0.67648 | 0.00016525 | 2.5577 | 265 | 123718.4599 | 0.00035194
3210 | 1.6799 | 100 | 6.6 | 10 | 0.67643 | 0.00016523 | 2.5577 | 265 | 123710.3202 | 0.0003519
3211 | 1.6804 | 100 | 6.6 | 10 | 0.67638 | 0.00016522 | 2.5577 | 265 | 123702.1416 | 0.00035185
3212 | 1.6809 | 100 | 6.6 | 10 | 0.67633 | 0.00016521 | 2.5577 | 265 | 123693.924 | 0.0003518
3213 | 1.6815 | 100 | 6.6 | 10 | 0.67628 | 0.0001652 | 2.5577 | 265 | 123685.6674 | 0.00035175
3214 | 1.682 | 100 | 6.6 | 10 | 0.67623 | 0.00016518 | 2.5577 | 265 | 123677.3719 | 0.00035171
3215 | 1.6825 | 100 | 6.6 | 10 | 0.67617 | 0.00016517 | 2.5577 | 265 | 123669.0374 | 0.00035166
3216 | 1.683 | 100 | 6.6 | 10 | 0.67612 | 0.00016516 | 2.5577 | 265 | 123660.664 | 0.00035161
3217 | 1.6836 | 100 | 6.6 | 10 | 0.67607 | 0.00016514 | 2.5577 | 265 | 123652.2517 | 0.00035156
3218 | 1.6841 | 100 | 6.6 | 10 | 0.67602 | 0.00016513 | 2.5577 | 265 | 123643.8003 | 0.00035151
3219 | 1.6846 | 100 | 6.6 | 10 | 0.67596 | 0.00016512 | 2.5577 | 265 | 123635.3101 | 0.00035147
3220 | 1.6851 | 100 | 6.6 | 10 | 0.67591 | 0.00016511 | 2.5577 | 265 | 123626.7809 | 0.00035142
3221 | 1.6857 | 100 | 6.6 | 10 | 0.67586 | 0.00016509 | 2.5577 | 265 | 123618.2128 | 0.00035137
3222 | 1.6862 | 100 | 6.6 | 10 | 0.6758 | 0.00016508 | 2.5577 | 265 | 123609.6057 | 0.00035132
3223 | 1.6867 | 100 | 6.6 | 10 | 0.67575 | 0.00016507 | 2.5577 | 265 | 123600.9597 | 0.00035127
3224 | 1.6872 | 100 | 6.6 | 10 | 0.67569 | 0.00016505 | 2.5577 | 265 | 123592.2748 | 0.00035122
3225 | 1.6878 | 100 | 6.6 | 10 | 0.67564 | 0.00016504 | 2.5577 | 265 | 123583.5509 | 0.00035117
3226 | 1.6883 | 100 | 6.6 | 10 | 0.67558 | 0.00016503 | 2.5577 | 265 | 123574.7881 | 0.00035112
3227 | 1.6888 | 100 | 6.6 | 10 | 0.67553 | 0.00016501 | 2.5577 | 265 | 123565.9864 | 0.00035107
3228 | 1.6893 | 100 | 6.6 | 10 | 0.67547 | 0.000165 | 2.5577 | 265 | 123557.1458 | 0.00035102
3229 | 1.6898 | 100 | 6.6 | 10 | 0.67542 | 0.00016499 | 2.5577 | 265 | 123548.2663 | 0.00035097
3230 | 1.6904 | 100 | 6.6 | 10 | 0.67536 | 0.00016497 | 2.5577 | 265 | 123539.3478 | 0.00035092
3231 | 1.6909 | 100 | 6.6 | 10 | 0.6753 | 0.00016496 | 2.5577 | 265 | 123530.3905 | 0.00035086
3232 | 1.6914 | 100 | 6.6 | 10 | 0.67525 | 0.00016494 | 2.5577 | 265 | 123521.3942 | 0.00035081
3233 | 1.6919 | 100 | 6.6 | 10 | 0.67519 | 0.00016493 | 2.5577 | 265 | 123512.359 | 0.00035076
3234 | 1.6925 | 100 | 6.6 | 10 | 0.67513 | 0.00016492 | 2.5577 | 265 | 123503.2849 | 0.00035071
3235 | 1.693 | 100 | 6.6 | 10 | 0.67508 | 0.0001649 | 2.5577 | 265 | 123494.172 | 0.00035066
3236 | 1.6935 | 100 | 6.6 | 10 | 0.67502 | 0.00016489 | 2.5577 | 265 | 123485.0201 | 0.0003506
3237 | 1.694 | 100 | 6.6 | 10 | 0.67496 | 0.00016487 | 2.5577 | 265 | 123475.8293 | 0.00035055
3238 | 1.6946 | 100 | 6.6 | 10 | 0.6749 | 0.00016486 | 2.5577 | 265 | 123466.5997 | 0.0003505
3239 | 1.6951 | 100 | 6.6 | 10 | 0.67485 | 0.00016485 | 2.5577 | 265 | 123457.3311 | 0.00035045
3240 | 1.6956 | 100 | 6.6 | 10 | 0.67479 | 0.00016483 | 2.5577 | 265 | 123448.0237 | 0.00035039
3241 | 1.6961 | 100 | 6.6 | 10 | 0.67473 | 0.00016482 | 2.5577 | 265 | 123438.6774 | 0.00035034
3242 | 1.6966 | 100 | 6.6 | 10 | 0.67467 | 0.0001648 | 2.5577 | 265 | 123429.2922 | 0.00035029
3243 | 1.6972 | 100 | 6.6 | 10 | 0.67461 | 0.00016479 | 2.5577 | 265 | 123419.8681 | 0.00035023
3244 | 1.6977 | 100 | 6.6 | 10 | 0.67455 | 0.00016477 | 2.5577 | 265 | 123410.4052 | 0.00035018
3245 | 1.6982 | 100 | 6.6 | 10 | 0.67449 | 0.00016476 | 2.5577 | 265 | 123400.9034 | 0.00035012
3246 | 1.6987 | 100 | 6.6 | 10 | 0.67443 | 0.00016474 | 2.5577 | 265 | 123391.3627 | 0.00035007
3247 | 1.6993 | 100 | 6.6 | 10 | 0.67437 | 0.00016473 | 2.5577 | 265 | 123381.7831 | 0.00035001
3248 | 1.6998 | 100 | 6.6 | 10 | 0.67431 | 0.00016472 | 2.5577 | 265 | 123372.1647 | 0.00034996
3249 | 1.7003 | 100 | 6.6 | 10 | 0.67425 | 0.0001647 | 2.5577 | 265 | 123362.5075 | 0.0003499
3250 | 1.7008 | 100 | 6.6 | 10 | 0.67419 | 0.00016469 | 2.5577 | 265 | 123352.8113 | 0.00034985
3251 | 1.7014 | 100 | 6.6 | 10 | 0.67413 | 0.00016467 | 2.5577 | 265 | 123343.0764 | 0.00034979
3252 | 1.7019 | 100 | 6.6 | 10 | 0.67407 | 0.00016466 | 2.5577 | 265 | 123333.3025 | 0.00034974
3253 | 1.7024 | 100 | 6.6 | 10 | 0.67401 | 0.00016464 | 2.5577 | 265 | 123323.4899 | 0.00034968
3254 | 1.7029 | 100 | 6.6 | 10 | 0.67395 | 0.00016463 | 2.5577 | 265 | 123313.6383 | 0.00034962
3255 | 1.7034 | 100 | 6.6 | 10 | 0.67388 | 0.00016461 | 2.5577 | 265 | 123303.748 | 0.00034957
3256 | 1.704 | 100 | 6.6 | 10 | 0.67382 | 0.0001646 | 2.5577 | 265 | 123293.8188 | 0.00034951
3257 | 1.7045 | 100 | 6.6 | 10 | 0.67376 | 0.00016458 | 2.5577 | 265 | 123283.8508 | 0.00034945
3258 | 1.705 | 100 | 6.6 | 10 | 0.6737 | 0.00016456 | 2.5577 | 265 | 123273.8439 | 0.0003494
3259 | 1.7055 | 100 | 6.6 | 10 | 0.67363 | 0.00016455 | 2.5577 | 265 | 123263.7982 | 0.00034934
3260 | 1.7061 | 100 | 6.6 | 10 | 0.67357 | 0.00016453 | 2.5577 | 265 | 123253.7137 | 0.00034928
3261 | 1.7066 | 100 | 6.6 | 10 | 0.67351 | 0.00016452 | 2.5577 | 265 | 123243.5903 | 0.00034922
3262 | 1.7071 | 100 | 6.6 | 10 | 0.67344 | 0.0001645 | 2.5577 | 265 | 123233.4282 | 0.00034917
3263 | 1.7076 | 100 | 6.6 | 10 | 0.67338 | 0.00016449 | 2.5577 | 265 | 123223.2272 | 0.00034911
3264 | 1.7082 | 100 | 6.6 | 10 | 0.67331 | 0.00016447 | 2.5577 | 265 | 123212.9874 | 0.00034905
3265 | 1.7087 | 100 | 6.6 | 10 | 0.67325 | 0.00016446 | 2.5577 | 265 | 123202.7088 | 0.00034899
3266 | 1.7092 | 100 | 6.6 | 10 | 0.67319 | 0.00016444 | 2.5577 | 265 | 123192.3914 | 0.00034893
3267 | 1.7097 | 100 | 6.6 | 10 | 0.67312 | 0.00016442 | 2.5577 | 265 | 123182.0352 | 0.00034887
3268 | 1.7103 | 100 | 6.6 | 10 | 0.67306 | 0.00016441 | 2.5577 | 265 | 123171.6402 | 0.00034881
3269 | 1.7108 | 100 | 6.6 | 10 | 0.67299 | 0.00016439 | 2.5577 | 265 | 123161.2063 | 0.00034875
3270 | 1.7113 | 100 | 6.6 | 10 | 0.67292 | 0.00016438 | 2.5577 | 265 | 123150.7337 | 0.00034869
3271 | 1.7118 | 100 | 6.6 | 10 | 0.67286 | 0.00016436 | 2.5577 | 265 | 123140.2223 | 0.00034863
3272 | 1.7123 | 100 | 6.6 | 10 | 0.67279 | 0.00016434 | 2.5577 | 265 | 123129.6721 | 0.00034857
3273 | 1.7129 | 100 | 6.6 | 10 | 0.67273 | 0.00016433 | 2.5577 | 265 | 123119.0832 | 0.00034851
3274 | 1.7134 | 100 | 6.6 | 10 | 0.67266 | 0.00016431 | 2.5577 | 265 | 123108.4554 | 0.00034845
3275 | 1.7139 | 100 | 6.6 | 10 | 0.67259 | 0.0001643 | 2.5577 | 265 | 123097.7889 | 0.00034839
3276 | 1.7144 | 100 | 6.6 | 10 | 0.67253 | 0.00016428 | 2.5577 | 265 | 123087.0836 | 0.00034833
3277 | 1.715 | 100 | 6.6 | 10 | 0.67246 | 0.00016426 | 2.5577 | 265 | 123076.3395 | 0.00034827
3278 | 1.7155 | 100 | 6.6 | 10 | 0.67239 | 0.00016425 | 2.5577 | 265 | 123065.5567 | 0.00034821
3279 | 1.716 | 100 | 6.6 | 10 | 0.67232 | 0.00016423 | 2.5577 | 265 | 123054.7351 | 0.00034815
3280 | 1.7165 | 100 | 6.6 | 10 | 0.67225 | 0.00016421 | 2.5577 | 265 | 123043.8747 | 0.00034808
3281 | 1.7171 | 100 | 6.6 | 10 | 0.67219 | 0.0001642 | 2.5577 | 265 | 123032.9755 | 0.00034802
3282 | 1.7176 | 100 | 6.6 | 10 | 0.67212 | 0.00016418 | 2.5577 | 265 | 123022.0377 | 0.00034796
3283 | 1.7181 | 100 | 6.6 | 10 | 0.67205 | 0.00016416 | 2.5577 | 265 | 123011.061 | 0.0003479
3284 | 1.7186 | 100 | 6.6 | 10 | 0.67198 | 0.00016415 | 2.5577 | 265 | 123000.0456 | 0.00034783
3285 | 1.7191 | 100 | 6.6 | 10 | 0.67191 | 0.00016413 | 2.5577 | 265 | 122988.9915 | 0.00034777
3286 | 1.7197 | 100 | 6.6 | 10 | 0.67184 | 0.00016411 | 2.5577 | 265 | 122977.8986 | 0.00034771
3287 | 1.7202 | 100 | 6.6 | 10 | 0.67177 | 0.00016409 | 2.5577 | 265 | 122966.767 | 0.00034764
3288 | 1.7207 | 100 | 6.6 | 10 | 0.6717 | 0.00016408 | 2.5577 | 265 | 122955.5967 | 0.00034758
3289 | 1.7212 | 100 | 6.6 | 10 | 0.67163 | 0.00016406 | 2.5577 | 265 | 122944.3876 | 0.00034752
3290 | 1.7218 | 100 | 6.6 | 10 | 0.67156 | 0.00016404 | 2.5577 | 265 | 122933.1398 | 0.00034745
3291 | 1.7223 | 100 | 6.6 | 10 | 0.67149 | 0.00016403 | 2.5577 | 265 | 122921.8533 | 0.00034739
3292 | 1.7228 | 100 | 6.6 | 10 | 0.67142 | 0.00016401 | 2.5577 | 265 | 122910.528 | 0.00034732
3293 | 1.7233 | 100 | 6.6 | 10 | 0.67135 | 0.00016399 | 2.5577 | 265 | 122899.164 | 0.00034726
3294 | 1.7239 | 100 | 6.6 | 10 | 0.67128 | 0.00016397 | 2.5577 | 265 | 122887.7614 | 0.00034719
3295 | 1.7244 | 100 | 6.6 | 10 | 0.6712 | 0.00016396 | 2.5577 | 265 | 122876.32 | 0.00034713
3296 | 1.7249 | 100 | 6.6 | 10 | 0.67113 | 0.00016394 | 2.5577 | 265 | 122864.8399 | 0.00034706
3297 | 1.7254 | 100 | 6.6 | 10 | 0.67106 | 0.00016392 | 2.5577 | 265 | 122853.3211 | 0.000347
3298 | 1.726 | 100 | 6.6 | 10 | 0.67099 | 0.0001639 | 2.5577 | 265 | 122841.7636 | 0.00034693
3299 | 1.7265 | 100 | 6.6 | 10 | 0.67092 | 0.00016389 | 2.5577 | 265 | 122830.1674 | 0.00034687
3300 | 1.727 | 100 | 6.6 | 10 | 0.67084 | 0.00016387 | 2.5577 | 265 | 122818.5325 | 0.0003468
3301 | 1.7275 | 100 | 6.6 | 10 | 0.67077 | 0.00016385 | 2.5577 | 265 | 122806.8589 | 0.00034673
3302 | 1.728 | 100 | 6.6 | 10 | 0.6707 | 0.00016383 | 2.5577 | 265 | 122795.1466 | 0.00034667
3303 | 1.7286 | 100 | 6.6 | 10 | 0.67062 | 0.00016381 | 2.5577 | 265 | 122783.3957 | 0.0003466
3304 | 1.7291 | 100 | 6.6 | 10 | 0.67055 | 0.0001638 | 2.5577 | 265 | 122771.606 | 0.00034653
3305 | 1.7296 | 100 | 6.6 | 10 | 0.67047 | 0.00016378 | 2.5577 | 265 | 122759.7777 | 0.00034647
3306 | 1.7301 | 100 | 6.6 | 10 | 0.6704 | 0.00016376 | 2.5577 | 265 | 122747.9108 | 0.0003464
3307 | 1.7307 | 100 | 6.6 | 10 | 0.67033 | 0.00016374 | 2.5577 | 265 | 122736.0051 | 0.00034633
3308 | 1.7312 | 100 | 6.6 | 10 | 0.67025 | 0.00016372 | 2.5577 | 265 | 122724.0608 | 0.00034626
3309 | 1.7317 | 100 | 6.6 | 10 | 0.67018 | 0.0001637 | 2.5577 | 265 | 122712.0779 | 0.00034619
3310 | 1.7322 | 100 | 6.6 | 10 | 0.6701 | 0.00016369 | 2.5577 | 265 | 122700.0562 | 0.00034613
3311 | 1.7328 | 100 | 6.6 | 10 | 0.67002 | 0.00016367 | 2.5577 | 265 | 122687.996 | 0.00034606
3312 | 1.7333 | 100 | 6.6 | 10 | 0.66995 | 0.00016365 | 2.5577 | 265 | 122675.897 | 0.00034599
3313 | 1.7338 | 100 | 6.6 | 10 | 0.66987 | 0.00016363 | 2.5577 | 265 | 122663.7595 | 0.00034592
3314 | 1.7343 | 100 | 6.6 | 10 | 0.6698 | 0.00016361 | 2.5577 | 265 | 122651.5833 | 0.00034585
3315 | 1.7349 | 100 | 6.6 | 10 | 0.66972 | 0.00016359 | 2.5577 | 265 | 122639.3684 | 0.00034578
3316 | 1.7354 | 100 | 6.6 | 10 | 0.66964 | 0.00016357 | 2.5577 | 265 | 122627.1149 | 0.00034571
3317 | 1.7359 | 100 | 6.6 | 10 | 0.66957 | 0.00016356 | 2.5577 | 265 | 122614.8228 | 0.00034564
3318 | 1.7364 | 100 | 6.6 | 10 | 0.66949 | 0.00016354 | 2.5577 | 265 | 122602.4921 | 0.00034557
3319 | 1.7369 | 100 | 6.6 | 10 | 0.66941 | 0.00016352 | 2.5577 | 265 | 122590.1227 | 0.0003455
3320 | 1.7375 | 100 | 6.6 | 10 | 0.66933 | 0.0001635 | 2.5577 | 265 | 122577.7147 | 0.00034543
3321 | 1.738 | 100 | 6.6 | 10 | 0.66926 | 0.00016348 | 2.5577 | 265 | 122565.2681 | 0.00034536
3322 | 1.7385 | 100 | 6.6 | 10 | 0.66918 | 0.00016346 | 2.5577 | 265 | 122552.7829 | 0.00034529
3323 | 1.739 | 100 | 6.6 | 10 | 0.6691 | 0.00016344 | 2.5577 | 265 | 122540.2591 | 0.00034522
3324 | 1.7396 | 100 | 6.6 | 10 | 0.66902 | 0.00016342 | 2.5577 | 265 | 122527.6967 | 0.00034515
3325 | 1.7401 | 100 | 6.6 | 10 | 0.66894 | 0.0001634 | 2.5577 | 265 | 122515.0957 | 0.00034507
3326 | 1.7406 | 100 | 6.6 | 10 | 0.66886 | 0.00016338 | 2.5577 | 265 | 122502.4561 | 0.000345
3327 | 1.7411 | 100 | 6.6 | 10 | 0.66878 | 0.00016336 | 2.5577 | 265 | 122489.7779 | 0.00034493
3328 | 1.7417 | 100 | 6.6 | 10 | 0.6687 | 0.00016335 | 2.5577 | 265 | 122477.0611 | 0.00034486
3329 | 1.7422 | 100 | 6.6 | 10 | 0.66862 | 0.00016333 | 2.5577 | 265 | 122464.3057 | 0.00034479
3330 | 1.7427 | 100 | 6.6 | 10 | 0.66854 | 0.00016331 | 2.5577 | 265 | 122451.5117 | 0.00034471
3331 | 1.7432 | 100 | 6.6 | 10 | 0.66846 | 0.00016329 | 2.5577 | 265 | 122438.6792 | 0.00034464
3332 | 1.7437 | 100 | 6.6 | 10 | 0.66838 | 0.00016327 | 2.5577 | 265 | 122425.8081 | 0.00034457
3333 | 1.7443 | 100 | 6.6 | 10 | 0.6683 | 0.00016325 | 2.5577 | 265 | 122412.8984 | 0.00034449
3334 | 1.7448 | 100 | 6.6 | 10 | 0.66822 | 0.00016323 | 2.5577 | 265 | 122399.9502 | 0.00034442
3335 | 1.7453 | 100 | 6.6 | 10 | 0.66814 | 0.00016321 | 2.5577 | 265 | 122386.9634 | 0.00034435
3336 | 1.7458 | 100 | 6.6 | 10 | 0.66806 | 0.00016319 | 2.5577 | 265 | 122373.938 | 0.00034427
3337 | 1.7464 | 100 | 6.6 | 10 | 0.66798 | 0.00016317 | 2.5577 | 265 | 122360.8741 | 0.0003442
3338 | 1.7469 | 100 | 6.6 | 10 | 0.66789 | 0.00016315 | 2.5577 | 265 | 122347.7716 | 0.00034413
3339 | 1.7474 | 100 | 6.6 | 10 | 0.66781 | 0.00016313 | 2.5577 | 265 | 122334.6306 | 0.00034405
3340 | 1.7479 | 100 | 6.6 | 10 | 0.66773 | 0.00016311 | 2.5577 | 265 | 122321.4511 | 0.00034398
3341 | 1.7485 | 100 | 6.6 | 10 | 0.66765 | 0.00016309 | 2.5577 | 265 | 122308.233 | 0.0003439
3342 | 1.749 | 100 | 6.6 | 10 | 0.66756 | 0.00016307 | 2.5577 | 265 | 122294.9764 | 0.00034383
3343 | 1.7495 | 100 | 6.6 | 10 | 0.66748 | 0.00016305 | 2.5577 | 265 | 122281.6812 | 0.00034375
3344 | 1.75 | 100 | 6.6 | 10 | 0.6674 | 0.00016303 | 2.5577 | 265 | 122268.3476 | 0.00034368
3345 | 1.7506 | 100 | 6.6 | 10 | 0.66731 | 0.00016301 | 2.5577 | 265 | 122254.9754 | 0.0003436
3346 | 1.7511 | 100 | 6.6 | 10 | 0.66723 | 0.00016298 | 2.5577 | 265 | 122241.5647 | 0.00034352
3347 | 1.7516 | 100 | 6.6 | 10 | 0.66714 | 0.00016296 | 2.5577 | 265 | 122228.1155 | 0.00034345
3348 | 1.7521 | 100 | 6.6 | 10 | 0.66706 | 0.00016294 | 2.5577 | 265 | 122214.6278 | 0.00034337
3349 | 1.7526 | 100 | 6.6 | 10 | 0.66697 | 0.00016292 | 2.5577 | 265 | 122201.1015 | 0.00034329
3350 | 1.7532 | 100 | 6.6 | 10 | 0.66689 | 0.0001629 | 2.5577 | 265 | 122187.5368 | 0.00034322
3351 | 1.7537 | 100 | 6.6 | 10 | 0.6668 | 0.00016288 | 2.5577 | 265 | 122173.9336 | 0.00034314
3352 | 1.7542 | 100 | 6.6 | 10 | 0.66672 | 0.00016286 | 2.5577 | 265 | 122160.2919 | 0.00034306
3353 | 1.7547 | 100 | 6.6 | 10 | 0.66663 | 0.00016284 | 2.5577 | 265 | 122146.6117 | 0.00034299
3354 | 1.7553 | 100 | 6.6 | 10 | 0.66655 | 0.00016282 | 2.5577 | 265 | 122132.893 | 0.00034291
3355 | 1.7558 | 100 | 6.6 | 10 | 0.66646 | 0.0001628 | 2.5577 | 265 | 122119.1358 | 0.00034283
3356 | 1.7563 | 100 | 6.6 | 10 | 0.66637 | 0.00016278 | 2.5577 | 265 | 122105.3402 | 0.00034275
3357 | 1.7568 | 100 | 6.6 | 10 | 0.66629 | 0.00016276 | 2.5577 | 265 | 122091.5061 | 0.00034267
3358 | 1.7574 | 100 | 6.6 | 10 | 0.6662 | 0.00016273 | 2.5577 | 265 | 122077.6335 | 0.0003426
3359 | 1.7579 | 100 | 6.6 | 10 | 0.66611 | 0.00016271 | 2.5577 | 265 | 122063.7225 | 0.00034252
3360 | 1.7584 | 100 | 6.6 | 10 | 0.66603 | 0.00016269 | 2.5577 | 265 | 122049.773 | 0.00034244
3361 | 1.7589 | 100 | 6.6 | 10 | 0.66594 | 0.00016267 | 2.5577 | 265 | 122035.7851 | 0.00034236
3362 | 1.7594 | 100 | 6.6 | 10 | 0.66585 | 0.00016265 | 2.5577 | 265 | 122021.7587 | 0.00034228
3363 | 1.76 | 100 | 6.6 | 10 | 0.66576 | 0.00016263 | 2.5577 | 265 | 122007.6939 | 0.0003422
3364 | 1.7605 | 100 | 6.6 | 10 | 0.66567 | 0.00016261 | 2.5577 | 265 | 121993.5906 | 0.00034212
3365 | 1.761 | 100 | 6.6 | 10 | 0.66559 | 0.00016258 | 2.5577 | 265 | 121979.4489 | 0.00034204
3366 | 1.7615 | 100 | 6.6 | 10 | 0.6655 | 0.00016256 | 2.5577 | 265 | 121965.2688 | 0.00034196
3367 | 1.7621 | 100 | 6.6 | 10 | 0.66541 | 0.00016254 | 2.5577 | 265 | 121951.0502 | 0.00034188
3368 | 1.7626 | 100 | 6.6 | 10 | 0.66532 | 0.00016252 | 2.5577 | 265 | 121936.7932 | 0.0003418
3369 | 1.7631 | 100 | 6.6 | 10 | 0.66523 | 0.0001625 | 2.5577 | 265 | 121922.4978 | 0.00034172
3370 | 1.7636 | 100 | 6.6 | 10 | 0.66514 | 0.00016247 | 2.5577 | 265 | 121908.164 | 0.00034164
3371 | 1.7642 | 100 | 6.6 | 10 | 0.66505 | 0.00016245 | 2.5577 | 265 | 121893.7918 | 0.00034156
3372 | 1.7647 | 100 | 6.6 | 10 | 0.66496 | 0.00016243 | 2.5577 | 265 | 121879.3811 | 0.00034148
3373 | 1.7652 | 100 | 6.6 | 10 | 0.66487 | 0.00016241 | 2.5577 | 265 | 121864.9321 | 0.00034139
3374 | 1.7657 | 100 | 6.6 | 10 | 0.66478 | 0.00016239 | 2.5577 | 265 | 121850.4447 | 0.00034131
3375 | 1.7663 | 100 | 6.6 | 10 | 0.66469 | 0.00016236 | 2.5577 | 265 | 121835.9188 | 0.00034123
3376 | 1.7668 | 100 | 6.6 | 10 | 0.6646 | 0.00016234 | 2.5577 | 265 | 121821.3546 | 0.00034115
3377 | 1.7673 | 100 | 6.6 | 10 | 0.6645 | 0.00016232 | 2.5577 | 265 | 121806.752 | 0.00034107
3378 | 1.7678 | 100 | 6.6 | 10 | 0.66441 | 0.0001623 | 2.5577 | 265 | 121792.1111 | 0.00034098
3379 | 1.7683 | 100 | 6.6 | 10 | 0.66432 | 0.00016227 | 2.5577 | 265 | 121777.4317 | 0.0003409
3380 | 1.7689 | 100 | 6.6 | 10 | 0.66423 | 0.00016225 | 2.5577 | 265 | 121762.714 | 0.00034082
3381 | 1.7694 | 100 | 6.6 | 10 | 0.66414 | 0.00016223 | 2.5577 | 265 | 121747.958 | 0.00034073
3382 | 1.7699 | 100 | 6.6 | 10 | 0.66404 | 0.00016221 | 2.5577 | 265 | 121733.1635 | 0.00034065
3383 | 1.7704 | 100 | 6.6 | 10 | 0.66395 | 0.00016218 | 2.5577 | 265 | 121718.3307 | 0.00034057
3384 | 1.771 | 100 | 6.6 | 10 | 0.66386 | 0.00016216 | 2.5577 | 265 | 121703.4596 | 0.00034048
3385 | 1.7715 | 100 | 6.6 | 10 | 0.66376 | 0.00016214 | 2.5577 | 265 | 121688.5501 | 0.0003404
3386 | 1.772 | 100 | 6.6 | 10 | 0.66367 | 0.00016212 | 2.5577 | 265 | 121673.6023 | 0.00034031
3387 | 1.7725 | 100 | 6.6 | 10 | 0.66358 | 0.00016209 | 2.5577 | 265 | 121658.6161 | 0.00034023
3388 | 1.7731 | 100 | 6.6 | 10 | 0.66348 | 0.00016207 | 2.5577 | 265 | 121643.5916 | 0.00034015
3389 | 1.7736 | 100 | 6.6 | 10 | 0.66339 | 0.00016205 | 2.5577 | 265 | 121628.5288 | 0.00034006
3390 | 1.7741 | 100 | 6.6 | 10 | 0.66329 | 0.00016202 | 2.5577 | 265 | 121613.4276 | 0.00033998
3391 | 1.7746 | 100 | 6.6 | 10 | 0.6632 | 0.000162 | 2.5577 | 265 | 121598.2882 | 0.00033989
3392 | 1.7751 | 100 | 6.6 | 10 | 0.6631 | 0.00016198 | 2.5577 | 265 | 121583.1104 | 0.0003398
3393 | 1.7757 | 100 | 6.6 | 10 | 0.66301 | 0.00016195 | 2.5577 | 265 | 121567.8943 | 0.00033972
3394 | 1.7762 | 100 | 6.6 | 10 | 0.66291 | 0.00016193 | 2.5577 | 265 | 121552.6399 | 0.00033963
3395 | 1.7767 | 100 | 6.6 | 10 | 0.66282 | 0.00016191 | 2.5577 | 265 | 121537.3472 | 0.00033955
3396 | 1.7772 | 100 | 6.6 | 10 | 0.66272 | 0.00016188 | 2.5577 | 265 | 121522.0162 | 0.00033946
3397 | 1.7778 | 100 | 6.6 | 10 | 0.66263 | 0.00016186 | 2.5577 | 265 | 121506.647 | 0.00033937
3398 | 1.7783 | 100 | 6.6 | 10 | 0.66253 | 0.00016184 | 2.5577 | 265 | 121491.2394 | 0.00033929
3399 | 1.7788 | 100 | 6.6 | 10 | 0.66243 | 0.00016181 | 2.5577 | 265 | 121475.7936 | 0.0003392
3400 | 1.7793 | 100 | 6.6 | 10 | 0.66234 | 0.00016179 | 2.5577 | 265 | 121460.3094 | 0.00033911
3401 | 1.7799 | 100 | 6.6 | 10 | 0.66224 | 0.00016177 | 2.5577 | 265 | 121444.787 | 0.00033903
3402 | 1.7804 | 100 | 6.6 | 10 | 0.66214 | 0.00016174 | 2.5577 | 265 | 121429.2264 | 0.00033894
3403 | 1.7809 | 100 | 6.6 | 10 | 0.66204 | 0.00016172 | 2.5577 | 265 | 121413.6275 | 0.00033885
3404 | 1.7814 | 100 | 6.6 | 10 | 0.66195 | 0.00016169 | 2.5577 | 265 | 121397.9903 | 0.00033876
3405 | 1.7819 | 100 | 6.6 | 10 | 0.66185 | 0.00016167 | 2.5577 | 265 | 121382.3149 | 0.00033867
3406 | 1.7825 | 100 | 6.6 | 10 | 0.66175 | 0.00016165 | 2.5577 | 265 | 121366.6012 | 0.00033859
3407 | 1.783 | 100 | 6.6 | 10 | 0.66165 | 0.00016162 | 2.5577 | 265 | 121350.8493 | 0.0003385
3408 | 1.7835 | 100 | 6.6 | 10 | 0.66155 | 0.0001616 | 2.5577 | 265 | 121335.0591 | 0.00033841
3409 | 1.784 | 100 | 6.6 | 10 | 0.66145 | 0.00016157 | 2.5577 | 265 | 121319.2307 | 0.00033832
3410 | 1.7846 | 100 | 6.6 | 10 | 0.66135 | 0.00016155 | 2.5577 | 265 | 121303.3641 | 0.00033823
3411 | 1.7851 | 100 | 6.6 | 10 | 0.66125 | 0.00016153 | 2.5577 | 265 | 121287.4593 | 0.00033814
3412 | 1.7856 | 100 | 6.6 | 10 | 0.66115 | 0.0001615 | 2.5577 | 265 | 121271.5162 | 0.00033805
3413 | 1.7861 | 100 | 6.6 | 10 | 0.66105 | 0.00016148 | 2.5577 | 265 | 121255.535 | 0.00033796
3414 | 1.7867 | 100 | 6.6 | 10 | 0.66095 | 0.00016145 | 2.5577 | 265 | 121239.5155 | 0.00033787
3415 | 1.7872 | 100 | 6.6 | 10 | 0.66085 | 0.00016143 | 2.5577 | 265 | 121223.4578 | 0.00033778
3416 | 1.7877 | 100 | 6.6 | 10 | 0.66075 | 0.0001614 | 2.5577 | 265 | 121207.3619 | 0.00033769
3417 | 1.7882 | 100 | 6.6 | 10 | 0.66065 | 0.00016138 | 2.5577 | 265 | 121191.2279 | 0.0003376
3418 | 1.7888 | 100 | 6.6 | 10 | 0.66055 | 0.00016135 | 2.5577 | 265 | 121175.0556 | 0.00033751
3419 | 1.7893 | 100 | 6.6 | 10 | 0.66045 | 0.00016133 | 2.5577 | 265 | 121158.8452 | 0.00033742
3420 | 1.7898 | 100 | 6.6 | 10 | 0.66035 | 0.0001613 | 2.5577 | 265 | 121142.5965 | 0.00033733
3421 | 1.7903 | 100 | 6.6 | 10 | 0.66025 | 0.00016128 | 2.5577 | 265 | 121126.3097 | 0.00033724
3422 | 1.7908 | 100 | 6.6 | 10 | 0.66014 | 0.00016125 | 2.5577 | 265 | 121109.9848 | 0.00033714
3423 | 1.7914 | 100 | 6.6 | 10 | 0.66004 | 0.00016123 | 2.5577 | 265 | 121093.6217 | 0.00033705
3424 | 1.7919 | 100 | 6.6 | 10 | 0.65994 | 0.0001612 | 2.5577 | 265 | 121077.2204 | 0.00033696
3425 | 1.7924 | 100 | 6.6 | 10 | 0.65984 | 0.00016118 | 2.5577 | 265 | 121060.7809 | 0.00033687
3426 | 1.7929 | 100 | 6.6 | 10 | 0.65973 | 0.00016115 | 2.5577 | 265 | 121044.3034 | 0.00033678
3427 | 1.7935 | 100 | 6.6 | 10 | 0.65963 | 0.00016113 | 2.5577 | 265 | 121027.7876 | 0.00033668
3428 | 1.794 | 100 | 6.6 | 10 | 0.65953 | 0.0001611 | 2.5577 | 265 | 121011.2338 | 0.00033659
3429 | 1.7945 | 100 | 6.6 | 10 | 0.65942 | 0.00016108 | 2.5577 | 265 | 120994.6418 | 0.0003365
3430 | 1.795 | 100 | 6.6 | 10 | 0.65932 | 0.00016105 | 2.5577 | 265 | 120978.0116 | 0.0003364
3431 | 1.7956 | 100 | 6.6 | 10 | 0.65921 | 0.00016103 | 2.5577 | 265 | 120961.3434 | 0.00033631
3432 | 1.7961 | 100 | 6.6 | 10 | 0.65911 | 0.000161 | 2.5577 | 265 | 120944.637 | 0.00033622
3433 | 1.7966 | 100 | 6.6 | 10 | 0.659 | 0.00016098 | 2.5577 | 265 | 120927.8926 | 0.00033612
3434 | 1.7971 | 100 | 6.6 | 10 | 0.6589 | 0.00016095 | 2.5577 | 265 | 120911.11 | 0.00033603
3435 | 1.7976 | 100 | 6.6 | 10 | 0.65879 | 0.00016092 | 2.5577 | 265 | 120894.2893 | 0.00033594
3436 | 1.7982 | 100 | 6.6 | 10 | 0.65869 | 0.0001609 | 2.5577 | 265 | 120877.4305 | 0.00033584
3437 | 1.7987 | 100 | 6.6 | 10 | 0.65858 | 0.00016087 | 2.5577 | 265 | 120860.5336 | 0.00033575
3438 | 1.7992 | 100 | 6.6 | 10 | 0.65848 | 0.00016085 | 2.5577 | 265 | 120843.5987 | 0.00033565
3439 | 1.7997 | 100 | 6.6 | 10 | 0.65837 | 0.00016082 | 2.5577 | 265 | 120826.6256 | 0.00033556
3440 | 1.8003 | 100 | 6.6 | 10 | 0.65826 | 0.0001608 | 2.5577 | 265 | 120809.6145 | 0.00033546
3441 | 1.8008 | 100 | 6.6 | 10 | 0.65816 | 0.00016077 | 2.5577 | 265 | 120792.5653 | 0.00033537
3442 | 1.8013 | 100 | 6.6 | 10 | 0.65805 | 0.00016074 | 2.5577 | 265 | 120775.4781 | 0.00033527
3443 | 1.8018 | 100 | 6.6 | 10 | 0.65794 | 0.00016072 | 2.5577 | 265 | 120758.3528 | 0.00033517
3444 | 1.8024 | 100 | 6.6 | 10 | 0.65784 | 0.00016069 | 2.5577 | 265 | 120741.1894 | 0.00033508
3445 | 1.8029 | 100 | 6.6 | 10 | 0.65773 | 0.00016066 | 2.5577 | 265 | 120723.988 | 0.00033498
3446 | 1.8034 | 100 | 6.6 | 10 | 0.65762 | 0.00016064 | 2.5577 | 265 | 120706.7485 | 0.00033489
3447 | 1.8039 | 100 | 6.6 | 10 | 0.65751 | 0.00016061 | 2.5577 | 265 | 120689.471 | 0.00033479
3448 | 1.8045 | 100 | 6.6 | 10 | 0.6574 | 0.00016059 | 2.5577 | 265 | 120672.1555 | 0.00033469
3449 | 1.805 | 100 | 6.6 | 10 | 0.6573 | 0.00016056 | 2.5577 | 265 | 120654.802 | 0.0003346
3450 | 1.8055 | 100 | 6.6 | 10 | 0.65719 | 0.00016053 | 2.5577 | 265 | 120637.4104 | 0.0003345
3451 | 1.806 | 100 | 6.6 | 10 | 0.65708 | 0.00016051 | 2.5577 | 265 | 120619.9808 | 0.0003344
3452 | 1.8065 | 100 | 6.6 | 10 | 0.65697 | 0.00016048 | 2.5577 | 265 | 120602.5132 | 0.0003343
3453 | 1.8071 | 100 | 6.6 | 10 | 0.65686 | 0.00016045 | 2.5577 | 265 | 120585.0076 | 0.00033421
3454 | 1.8076 | 100 | 6.6 | 10 | 0.65675 | 0.00016043 | 2.5577 | 265 | 120567.4639 | 0.00033411
3455 | 1.8081 | 100 | 6.6 | 10 | 0.65664 | 0.0001604 | 2.5577 | 265 | 120549.8823 | 0.00033401
3456 | 1.8086 | 100 | 6.6 | 10 | 0.65653 | 0.00016037 | 2.5577 | 265 | 120532.2627 | 0.00033391
3457 | 1.8092 | 100 | 6.6 | 10 | 0.65642 | 0.00016034 | 2.5577 | 265 | 120514.6051 | 0.00033381
3458 | 1.8097 | 100 | 6.6 | 10 | 0.65631 | 0.00016032 | 2.5577 | 265 | 120496.9096 | 0.00033371
3459 | 1.8102 | 100 | 6.6 | 10 | 0.6562 | 0.00016029 | 2.5577 | 265 | 120479.176 | 0.00033361
3460 | 1.8107 | 100 | 6.6 | 10 | 0.65609 | 0.00016026 | 2.5577 | 265 | 120461.4045 | 0.00033352
3461 | 1.8113 | 100 | 6.6 | 10 | 0.65597 | 0.00016024 | 2.5577 | 265 | 120443.5951 | 0.00033342
3462 | 1.8118 | 100 | 6.6 | 10 | 0.65586 | 0.00016021 | 2.5577 | 265 | 120425.7476 | 0.00033332
3463 | 1.8123 | 100 | 6.6 | 10 | 0.65575 | 0.00016018 | 2.5577 | 265 | 120407.8622 | 0.00033322
3464 | 1.8128 | 100 | 6.6 | 10 | 0.65564 | 0.00016015 | 2.5577 | 265 | 120389.9389 | 0.00033312
3465 | 1.8134 | 100 | 6.6 | 10 | 0.65553 | 0.00016013 | 2.5577 | 265 | 120371.9776 | 0.00033302
3466 | 1.8139 | 100 | 6.6 | 10 | 0.65541 | 0.0001601 | 2.5577 | 265 | 120353.9784 | 0.00033292
3467 | 1.8144 | 100 | 6.6 | 10 | 0.6553 | 0.00016007 | 2.5577 | 265 | 120335.9413 | 0.00033282
3468 | 1.8149 | 100 | 6.6 | 10 | 0.65519 | 0.00016004 | 2.5577 | 265 | 120317.8663 | 0.00033272
3469 | 1.8154 | 100 | 6.6 | 10 | 0.65508 | 0.00016002 | 2.5577 | 265 | 120299.7533 | 0.00033261
3470 | 1.816 | 100 | 6.6 | 10 | 0.65496 | 0.00015999 | 2.5577 | 265 | 120281.6024 | 0.00033251
3471 | 1.8165 | 100 | 6.6 | 10 | 0.65485 | 0.00015996 | 2.5577 | 265 | 120263.4136 | 0.00033241
3472 | 1.817 | 100 | 6.6 | 10 | 0.65473 | 0.00015993 | 2.5577 | 265 | 120245.1869 | 0.00033231
3473 | 1.8175 | 100 | 6.6 | 10 | 0.65462 | 0.0001599 | 2.5577 | 265 | 120226.9223 | 0.00033221
3474 | 1.8181 | 100 | 6.6 | 10 | 0.65451 | 0.00015988 | 2.5577 | 265 | 120208.6198 | 0.00033211
3475 | 1.8186 | 100 | 6.6 | 10 | 0.65439 | 0.00015985 | 2.5577 | 265 | 120190.2795 | 0.000332
3476 | 1.8191 | 100 | 6.6 | 10 | 0.65428 | 0.00015982 | 2.5577 | 265 | 120171.9012 | 0.0003319
3477 | 1.8196 | 100 | 6.6 | 10 | 0.65416 | 0.00015979 | 2.5577 | 265 | 120153.4851 | 0.0003318
3478 | 1.8202 | 100 | 6.6 | 10 | 0.65405 | 0.00015976 | 2.5577 | 265 | 120135.0311 | 0.0003317
3479 | 1.8207 | 100 | 6.6 | 10 | 0.65393 | 0.00015974 | 2.5577 | 265 | 120116.5393 | 0.00033159
3480 | 1.8212 | 100 | 6.6 | 10 | 0.65381 | 0.00015971 | 2.5577 | 265 | 120098.0096 | 0.00033149
3481 | 1.8217 | 100 | 6.6 | 10 | 0.6537 | 0.00015968 | 2.5577 | 265 | 120079.442 | 0.00033139
3482 | 1.8222 | 100 | 6.6 | 10 | 0.65358 | 0.00015965 | 2.5577 | 265 | 120060.8366 | 0.00033128
3483 | 1.8228 | 100 | 6.6 | 10 | 0.65346 | 0.00015962 | 2.5577 | 265 | 120042.1934 | 0.00033118
3484 | 1.8233 | 100 | 6.6 | 10 | 0.65335 | 0.00015959 | 2.5577 | 265 | 120023.5123 | 0.00033108
3485 | 1.8238 | 100 | 6.6 | 10 | 0.65323 | 0.00015957 | 2.5577 | 265 | 120004.7934 | 0.00033097
3486 | 1.8243 | 100 | 6.6 | 10 | 0.65311 | 0.00015954 | 2.5577 | 265 | 119986.0367 | 0.00033087
3487 | 1.8249 | 100 | 6.6 | 10 | 0.653 | 0.00015951 | 2.5577 | 265 | 119967.2422 | 0.00033076
3488 | 1.8254 | 100 | 6.6 | 10 | 0.65288 | 0.00015948 | 2.5577 | 265 | 119948.4098 | 0.00033066
3489 | 1.8259 | 100 | 6.6 | 10 | 0.65276 | 0.00015945 | 2.5577 | 265 | 119929.5397 | 0.00033055
3490 | 1.8264 | 100 | 6.6 | 10 | 0.65264 | 0.00015942 | 2.5577 | 265 | 119910.6317 | 0.00033045
3491 | 1.827 | 100 | 6.6 | 10 | 0.65252 | 0.00015939 | 2.5577 | 265 | 119891.686 | 0.00033034
3492 | 1.8275 | 100 | 6.6 | 10 | 0.65241 | 0.00015936 | 2.5577 | 265 | 119872.7024 | 0.00033024
3493 | 1.828 | 100 | 6.6 | 10 | 0.65229 | 0.00015933 | 2.5577 | 265 | 119853.6811 | 0.00033013
3494 | 1.8285 | 100 | 6.6 | 10 | 0.65217 | 0.00015931 | 2.5577 | 265 | 119834.6221 | 0.00033003
3495 | 1.8291 | 100 | 6.6 | 10 | 0.65205 | 0.00015928 | 2.5577 | 265 | 119815.5252 | 0.00032992
3496 | 1.8296 | 100 | 6.6 | 10 | 0.65193 | 0.00015925 | 2.5577 | 265 | 119796.3906 | 0.00032982
3497 | 1.8301 | 100 | 6.6 | 10 | 0.65181 | 0.00015922 | 2.5577 | 265 | 119777.2182 | 0.00032971
3498 | 1.8306 | 100 | 6.6 | 10 | 0.65169 | 0.00015919 | 2.5577 | 265 | 119758.0081 | 0.0003296
3499 | 1.8311 | 100 | 6.6 | 10 | 0.65157 | 0.00015916 | 2.5577 | 265 | 119738.7602 | 0.0003295
3500 | 1.8317 | 100 | 6.6 | 10 | 0.65145 | 0.00015913 | 2.5577 | 265 | 119719.4746 | 0.00032939
3501 | 1.8322 | 100 | 6.6 | 10 | 0.65133 | 0.0001591 | 2.5577 | 265 | 119700.1513 | 0.00032928
3502 | 1.8327 | 100 | 6.6 | 10 | 0.65121 | 0.00015907 | 2.5577 | 265 | 119680.7902 | 0.00032917
3503 | 1.8332 | 100 | 6.6 | 10 | 0.65108 | 0.00015904 | 2.5577 | 265 | 119661.3914 | 0.00032907
3504 | 1.8338 | 100 | 6.6 | 10 | 0.65096 | 0.00015901 | 2.5577 | 265 | 119641.9549 | 0.00032896
3505 | 1.8343 | 100 | 6.6 | 10 | 0.65084 | 0.00015898 | 2.5577 | 265 | 119622.4807 | 0.00032885
3506 | 1.8348 | 100 | 6.6 | 10 | 0.65072 | 0.00015895 | 2.5577 | 265 | 119602.9688 | 0.00032874
3507 | 1.8353 | 100 | 6.6 | 10 | 0.6506 | 0.00015892 | 2.5577 | 265 | 119583.4192 | 0.00032864
3508 | 1.8359 | 100 | 6.6 | 10 | 0.65047 | 0.00015889 | 2.5577 | 265 | 119563.8319 | 0.00032853
3509 | 1.8364 | 100 | 6.6 | 10 | 0.65035 | 0.00015886 | 2.5577 | 265 | 119544.2069 | 0.00032842
3510 | 1.8369 | 100 | 6.6 | 10 | 0.65023 | 0.00015883 | 2.5577 | 265 | 119524.5442 | 0.00032831
3511 | 1.8374 | 100 | 6.6 | 10 | 0.65011 | 0.0001588 | 2.5577 | 265 | 119504.8439 | 0.0003282
3512 | 1.8379 | 100 | 6.6 | 10 | 0.64998 | 0.00015877 | 2.5577 | 265 | 119485.1059 | 0.00032809
3513 | 1.8385 | 100 | 6.6 | 10 | 0.64986 | 0.00015874 | 2.5577 | 265 | 119465.3302 | 0.00032798
3514 | 1.839 | 100 | 6.6 | 10 | 0.64974 | 0.00015871 | 2.5577 | 265 | 119445.5169 | 0.00032787
3515 | 1.8395 | 100 | 6.6 | 10 | 0.64961 | 0.00015868 | 2.5577 | 265 | 119425.6659 | 0.00032776
3516 | 1.84 | 100 | 6.6 | 10 | 0.64949 | 0.00015865 | 2.5577 | 265 | 119405.7773 | 0.00032765
3517 | 1.8406 | 100 | 6.6 | 10 | 0.64936 | 0.00015862 | 2.5577 | 265 | 119385.8511 | 0.00032754
3518 | 1.8411 | 100 | 6.6 | 10 | 0.64924 | 0.00015859 | 2.5577 | 265 | 119365.8872 | 0.00032743
3519 | 1.8416 | 100 | 6.6 | 10 | 0.64911 | 0.00015856 | 2.5577 | 265 | 119345.8857 | 0.00032732
3520 | 1.8421 | 100 | 6.6 | 10 | 0.64899 | 0.00015853 | 2.5577 | 265 | 119325.8466 | 0.00032721
3521 | 1.8427 | 100 | 6.6 | 10 | 0.64886 | 0.0001585 | 2.5577 | 265 | 119305.7698 | 0.0003271
3522 | 1.8432 | 100 | 6.6 | 10 | 0.64874 | 0.00015847 | 2.5577 | 265 | 119285.6555 | 0.00032699
3523 | 1.8437 | 100 | 6.6 | 10 | 0.64861 | 0.00015844 | 2.5577 | 265 | 119265.5036 | 0.00032688
3524 | 1.8442 | 100 | 6.6 | 10 | 0.64848 | 0.00015841 | 2.5577 | 265 | 119245.314 | 0.00032677
3525 | 1.8447 | 100 | 6.6 | 10 | 0.64836 | 0.00015838 | 2.5577 | 265 | 119225.0869 | 0.00032665
3526 | 1.8453 | 100 | 6.6 | 10 | 0.64823 | 0.00015834 | 2.5577 | 265 | 119204.8222 | 0.00032654
3527 | 1.8458 | 100 | 6.6 | 10 | 0.6481 | 0.00015831 | 2.5577 | 265 | 119184.52 | 0.00032643
3528 | 1.8463 | 100 | 6.6 | 10 | 0.64798 | 0.00015828 | 2.5577 | 265 | 119164.1801 | 0.00032632
3529 | 1.8468 | 100 | 6.6 | 10 | 0.64785 | 0.00015825 | 2.5577 | 265 | 119143.8027 | 0.00032621
3530 | 1.8474 | 100 | 6.6 | 10 | 0.64772 | 0.00015822 | 2.5577 | 265 | 119123.3878 | 0.00032609
3531 | 1.8479 | 100 | 6.6 | 10 | 0.64759 | 0.00015819 | 2.5577 | 265 | 119102.9353 | 0.00032598
3532 | 1.8484 | 100 | 6.6 | 10 | 0.64747 | 0.00015816 | 2.5577 | 265 | 119082.4453 | 0.00032587
3533 | 1.8489 | 100 | 6.6 | 10 | 0.64734 | 0.00015813 | 2.5577 | 265 | 119061.9177 | 0.00032575
3534 | 1.8495 | 100 | 6.6 | 10 | 0.64721 | 0.0001581 | 2.5577 | 265 | 119041.3526 | 0.00032564
3535 | 1.85 | 100 | 6.6 | 10 | 0.64708 | 0.00015806 | 2.5577 | 265 | 119020.7499 | 0.00032553
3536 | 1.8505 | 100 | 6.6 | 10 | 0.64695 | 0.00015803 | 2.5577 | 265 | 119000.1098 | 0.00032541
3537 | 1.851 | 100 | 6.6 | 10 | 0.64682 | 0.000158 | 2.5577 | 265 | 118979.4321 | 0.0003253
3538 | 1.8516 | 100 | 6.6 | 10 | 0.64669 | 0.00015797 | 2.5577 | 265 | 118958.717 | 0.00032519
3539 | 1.8521 | 100 | 6.6 | 10 | 0.64656 | 0.00015794 | 2.5577 | 265 | 118937.9643 | 0.00032507
3540 | 1.8526 | 100 | 6.6 | 10 | 0.64643 | 0.00015791 | 2.5577 | 265 | 118917.1742 | 0.00032496
3541 | 1.8531 | 100 | 6.6 | 10 | 0.6463 | 0.00015787 | 2.5577 | 265 | 118896.3466 | 0.00032484
3542 | 1.8536 | 100 | 6.6 | 10 | 0.64617 | 0.00015784 | 2.5577 | 265 | 118875.4815 | 0.00032473
3543 | 1.8542 | 100 | 6.6 | 10 | 0.64604 | 0.00015781 | 2.5577 | 265 | 118854.5789 | 0.00032461
3544 | 1.8547 | 100 | 6.6 | 10 | 0.64591 | 0.00015778 | 2.5577 | 265 | 118833.6388 | 0.0003245
3545 | 1.8552 | 100 | 6.6 | 10 | 0.64578 | 0.00015775 | 2.5577 | 265 | 118812.6613 | 0.00032438
3546 | 1.8557 | 100 | 6.6 | 10 | 0.64565 | 0.00015771 | 2.5577 | 265 | 118791.6464 | 0.00032427
3547 | 1.8563 | 100 | 6.6 | 10 | 0.64552 | 0.00015768 | 2.5577 | 265 | 118770.594 | 0.00032415
3548 | 1.8568 | 100 | 6.6 | 10 | 0.64539 | 0.00015765 | 2.5577 | 265 | 118749.5041 | 0.00032403
3549 | 1.8573 | 100 | 6.6 | 10 | 0.64526 | 0.00015762 | 2.5577 | 265 | 118728.3769 | 0.00032392
3550 | 1.8578 | 100 | 6.6 | 10 | 0.64512 | 0.00015759 | 2.5577 | 265 | 118707.2122 | 0.0003238
3551 | 1.8584 | 100 | 6.6 | 10 | 0.64499 | 0.00015755 | 2.5577 | 265 | 118686.01 | 0.00032369
3552 | 1.8589 | 100 | 6.6 | 10 | 0.64486 | 0.00015752 | 2.5577 | 265 | 118664.7705 | 0.00032357
3553 | 1.8594 | 100 | 6.6 | 10 | 0.64473 | 0.00015749 | 2.5577 | 265 | 118643.4936 | 0.00032345
3554 | 1.8599 | 100 | 6.6 | 10 | 0.64459 | 0.00015746 | 2.5577 | 265 | 118622.1792 | 0.00032333
3555 | 1.8604 | 100 | 6.6 | 10 | 0.64446 | 0.00015742 | 2.5577 | 265 | 118600.8275 | 0.00032322
3556 | 1.861 | 100 | 6.6 | 10 | 0.64433 | 0.00015739 | 2.5577 | 265 | 118579.4384 | 0.0003231
3557 | 1.8615 | 100 | 6.6 | 10 | 0.64419 | 0.00015736 | 2.5577 | 265 | 118558.0119 | 0.00032298
3558 | 1.862 | 100 | 6.6 | 10 | 0.64406 | 0.00015732 | 2.5577 | 265 | 118536.548 | 0.00032286
3559 | 1.8625 | 100 | 6.6 | 10 | 0.64392 | 0.00015729 | 2.5577 | 265 | 118515.0468 | 0.00032275
3560 | 1.8631 | 100 | 6.6 | 10 | 0.64379 | 0.00015726 | 2.5577 | 265 | 118493.5082 | 0.00032263
3561 | 1.8636 | 100 | 6.6 | 10 | 0.64365 | 0.00015723 | 2.5577 | 265 | 118471.9323 | 0.00032251
3562 | 1.8641 | 100 | 6.6 | 10 | 0.64352 | 0.00015719 | 2.5577 | 265 | 118450.319 | 0.00032239
3563 | 1.8646 | 100 | 6.6 | 10 | 0.64338 | 0.00015716 | 2.5577 | 265 | 118428.6684 | 0.00032227
3564 | 1.8652 | 100 | 6.6 | 10 | 0.64325 | 0.00015713 | 2.5577 | 265 | 118406.9804 | 0.00032215
3565 | 1.8657 | 100 | 6.6 | 10 | 0.64311 | 0.00015709 | 2.5577 | 265 | 118385.2551 | 0.00032203
3566 | 1.8662 | 100 | 6.6 | 10 | 0.64298 | 0.00015706 | 2.5577 | 265 | 118363.4925 | 0.00032192
3567 | 1.8667 | 100 | 6.6 | 10 | 0.64284 | 0.00015703 | 2.5577 | 265 | 118341.6926 | 0.0003218
3568 | 1.8673 | 100 | 6.6 | 10 | 0.6427 | 0.00015699 | 2.5577 | 265 | 118319.8554 | 0.00032168
3569 | 1.8678 | 100 | 6.6 | 10 | 0.64257 | 0.00015696 | 2.5577 | 265 | 118297.9808 | 0.00032156
3570 | 1.8683 | 100 | 6.6 | 10 | 0.64243 | 0.00015693 | 2.5577 | 265 | 118276.069 | 0.00032144
3571 | 1.8688 | 100 | 6.6 | 10 | 0.64229 | 0.00015689 | 2.5577 | 265 | 118254.1199 | 0.00032132
3572 | 1.8693 | 100 | 6.6 | 10 | 0.64216 | 0.00015686 | 2.5577 | 265 | 118232.1335 | 0.0003212
3573 | 1.8699 | 100 | 6.6 | 10 | 0.64202 | 0.00015683 | 2.5577 | 265 | 118210.1099 | 0.00032108
3574 | 1.8704 | 100 | 6.6 | 10 | 0.64188 | 0.00015679 | 2.5577 | 265 | 118188.049 | 0.00032095
3575 | 1.8709 | 100 | 6.6 | 10 | 0.64174 | 0.00015676 | 2.5577 | 265 | 118165.9508 | 0.00032083
3576 | 1.8714 | 100 | 6.6 | 10 | 0.64161 | 0.00015673 | 2.5577 | 265 | 118143.8154 | 0.00032071
3577 | 1.872 | 100 | 6.6 | 10 | 0.64147 | 0.00015669 | 2.5577 | 265 | 118121.6427 | 0.00032059
3578 | 1.8725 | 100 | 6.6 | 10 | 0.64133 | 0.00015666 | 2.5577 | 265 | 118099.4328 | 0.00032047
3579 | 1.873 | 100 | 6.6 | 10 | 0.64119 | 0.00015662 | 2.5577 | 265 | 118077.1857 | 0.00032035
3580 | 1.8735 | 100 | 6.6 | 10 | 0.64105 | 0.00015659 | 2.5577 | 265 | 118054.9013 | 0.00032023
3581 | 1.8741 | 100 | 6.6 | 10 | 0.64091 | 0.00015656 | 2.5577 | 265 | 118032.5797 | 0.0003201
3582 | 1.8746 | 100 | 6.6 | 10 | 0.64077 | 0.00015652 | 2.5577 | 265 | 118010.221 | 0.00031998
3583 | 1.8751 | 100 | 6.6 | 10 | 0.64063 | 0.00015649 | 2.5577 | 265 | 117987.825 | 0.00031986
3584 | 1.8756 | 100 | 6.6 | 10 | 0.64049 | 0.00015645 | 2.5577 | 265 | 117965.3918 | 0.00031974
3585 | 1.8761 | 100 | 6.6 | 10 | 0.64035 | 0.00015642 | 2.5577 | 265 | 117942.9214 | 0.00031962
3586 | 1.8767 | 100 | 6.6 | 10 | 0.64021 | 0.00015639 | 2.5577 | 265 | 117920.4139 | 0.00031949
3587 | 1.8772 | 100 | 6.6 | 10 | 0.64007 | 0.00015635 | 2.5577 | 265 | 117897.8691 | 0.00031937
3588 | 1.8777 | 100 | 6.6 | 10 | 0.63993 | 0.00015632 | 2.5577 | 265 | 117875.2872 | 0.00031925
3589 | 1.8782 | 100 | 6.6 | 10 | 0.63979 | 0.00015628 | 2.5577 | 265 | 117852.6682 | 0.00031912
3590 | 1.8788 | 100 | 6.6 | 10 | 0.63965 | 0.00015625 | 2.5577 | 265 | 117830.012 | 0.000319
3591 | 1.8793 | 100 | 6.6 | 10 | 0.63951 | 0.00015621 | 2.5577 | 265 | 117807.3186 | 0.00031888
3592 | 1.8798 | 100 | 6.6 | 10 | 0.63936 | 0.00015618 | 2.5577 | 265 | 117784.5881 | 0.00031875
3593 | 1.8803 | 100 | 6.6 | 10 | 0.63922 | 0.00015614 | 2.5577 | 265 | 117761.8205 | 0.00031863
3594 | 1.8809 | 100 | 6.6 | 10 | 0.63908 | 0.00015611 | 2.5577 | 265 | 117739.0158 | 0.0003185
3595 | 1.8814 | 100 | 6.6 | 10 | 0.63894 | 0.00015607 | 2.5577 | 265 | 117716.1739 | 0.00031838
3596 | 1.8819 | 100 | 6.6 | 10 | 0.63879 | 0.00015604 | 2.5577 | 265 | 117693.2949 | 0.00031825
3597 | 1.8824 | 100 | 6.6 | 10 | 0.63865 | 0.000156 | 2.5577 | 265 | 117670.3788 | 0.00031813
3598 | 1.883 | 100 | 6.6 | 10 | 0.63851 | 0.00015597 | 2.5577 | 265 | 117647.4256 | 0.000318
3599 | 1.8835 | 100 | 6.6 | 10 | 0.63836 | 0.00015593 | 2.5577 | 265 | 117624.4354 | 0.00031788
3600 | 1.884 | 100 | 6.6 | 10 | 0.63822 | 0.0001559 | 2.5577 | 265 | 117601.408 | 0.00031775
3601 | 1.8845 | 100 | 6.6 | 10 | 0.63808 | 0.00015586 | 2.5577 | 265 | 117578.3436 | 0.00031763
3602 | 1.885 | 100 | 6.6 | 10 | 0.63793 | 0.00015583 | 2.5577 | 265 | 117555.2421 | 0.0003175
3603 | 1.8856 | 100 | 6.6 | 10 | 0.63779 | 0.00015579 | 2.5577 | 265 | 117532.1035 | 0.00031738
3604 | 1.8861 | 100 | 6.6 | 10 | 0.63764 | 0.00015576 | 2.5577 | 265 | 117508.9279 | 0.00031725
3605 | 1.8866 | 100 | 6.6 | 10 | 0.6375 | 0.00015572 | 2.5577 | 265 | 117485.7153 | 0.00031712
3606 | 1.8871 | 100 | 6.6 | 10 | 0.63735 | 0.00015569 | 2.5577 | 265 | 117462.4656 | 0.000317
3607 | 1.8877 | 100 | 6.6 | 10 | 0.63721 | 0.00015565 | 2.5577 | 265 | 117439.1789 | 0.00031687
3608 | 1.8882 | 100 | 6.6 | 10 | 0.63706 | 0.00015562 | 2.5577 | 265 | 117415.8551 | 0.00031674
3609 | 1.8887 | 100 | 6.6 | 10 | 0.63692 | 0.00015558 | 2.5577 | 265 | 117392.4943 | 0.00031662
3610 | 1.8892 | 100 | 6.6 | 10 | 0.63677 | 0.00015555 | 2.5577 | 265 | 117369.0966 | 0.00031649
3611 | 1.8898 | 100 | 6.6 | 10 | 0.63663 | 0.00015551 | 2.5577 | 265 | 117345.6618 | 0.00031636
3612 | 1.8903 | 100 | 6.6 | 10 | 0.63648 | 0.00015547 | 2.5577 | 265 | 117322.19 | 0.00031624
3613 | 1.8908 | 100 | 6.6 | 10 | 0.63633 | 0.00015544 | 2.5577 | 265 | 117298.6812 | 0.00031611
3614 | 1.8913 | 100 | 6.6 | 10 | 0.63619 | 0.0001554 | 2.5577 | 265 | 117275.1355 | 0.00031598
3615 | 1.8919 | 100 | 6.6 | 10 | 0.63604 | 0.00015537 | 2.5577 | 265 | 117251.5528 | 0.00031585
3616 | 1.8924 | 100 | 6.6 | 10 | 0.63589 | 0.00015533 | 2.5577 | 265 | 117227.9331 | 0.00031572
3617 | 1.8929 | 100 | 6.6 | 10 | 0.63574 | 0.00015529 | 2.5577 | 265 | 117204.2764 | 0.0003156
3618 | 1.8934 | 100 | 6.6 | 10 | 0.6356 | 0.00015526 | 2.5577 | 265 | 117180.5828 | 0.00031547
3619 | 1.8939 | 100 | 6.6 | 10 | 0.63545 | 0.00015522 | 2.5577 | 265 | 117156.8523 | 0.00031534
3620 | 1.8945 | 100 | 6.6 | 10 | 0.6353 | 0.00015519 | 2.5577 | 265 | 117133.0848 | 0.00031521
3621 | 1.895 | 100 | 6.6 | 10 | 0.63515 | 0.00015515 | 2.5577 | 265 | 117109.2804 | 0.00031508
3622 | 1.8955 | 100 | 6.6 | 10 | 0.635 | 0.00015511 | 2.5577 | 265 | 117085.4391 | 0.00031495
3623 | 1.896 | 100 | 6.6 | 10 | 0.63485 | 0.00015508 | 2.5577 | 265 | 117061.5609 | 0.00031482
3624 | 1.8966 | 100 | 6.6 | 10 | 0.63471 | 0.00015504 | 2.5577 | 265 | 117037.6457 | 0.00031469
3625 | 1.8971 | 100 | 6.6 | 10 | 0.63456 | 0.000155 | 2.5577 | 265 | 117013.6937 | 0.00031456
3626 | 1.8976 | 100 | 6.6 | 10 | 0.63441 | 0.00015497 | 2.5577 | 265 | 116989.7047 | 0.00031443
3627 | 1.8981 | 100 | 6.6 | 10 | 0.63426 | 0.00015493 | 2.5577 | 265 | 116965.6789 | 0.0003143
3628 | 1.8987 | 100 | 6.6 | 10 | 0.63411 | 0.00015489 | 2.5577 | 265 | 116941.6162 | 0.00031417
3629 | 1.8992 | 100 | 6.6 | 10 | 0.63396 | 0.00015486 | 2.5577 | 265 | 116917.5166 | 0.00031404
3630 | 1.8997 | 100 | 6.6 | 10 | 0.63381 | 0.00015482 | 2.5577 | 265 | 116893.3802 | 0.00031391
3631 | 1.9002 | 100 | 6.6 | 10 | 0.63365 | 0.00015478 | 2.5577 | 265 | 116869.2069 | 0.00031378
3632 | 1.9007 | 100 | 6.6 | 10 | 0.6335 | 0.00015475 | 2.5577 | 265 | 116844.9968 | 0.00031365
3633 | 1.9013 | 100 | 6.6 | 10 | 0.63335 | 0.00015471 | 2.5577 | 265 | 116820.7498 | 0.00031352
3634 | 1.9018 | 100 | 6.6 | 10 | 0.6332 | 0.00015467 | 2.5577 | 265 | 116796.466 | 0.00031339
3635 | 1.9023 | 100 | 6.6 | 10 | 0.63305 | 0.00015464 | 2.5577 | 265 | 116772.1454 | 0.00031326
3636 | 1.9028 | 100 | 6.6 | 10 | 0.6329 | 0.0001546 | 2.5577 | 265 | 116747.788 | 0.00031312
3637 | 1.9034 | 100 | 6.6 | 10 | 0.63275 | 0.00015456 | 2.5577 | 265 | 116723.3937 | 0.00031299
3638 | 1.9039 | 100 | 6.6 | 10 | 0.63259 | 0.00015452 | 2.5577 | 265 | 116698.9627 | 0.00031286
3639 | 1.9044 | 100 | 6.6 | 10 | 0.63244 | 0.00015449 | 2.5577 | 265 | 116674.4948 | 0.00031273
3640 | 1.9049 | 100 | 6.6 | 10 | 0.63229 | 0.00015445 | 2.5577 | 265 | 116649.9902 | 0.0003126
3641 | 1.9055 | 100 | 6.6 | 10 | 0.63214 | 0.00015441 | 2.5577 | 265 | 116625.4488 | 0.00031246
3642 | 1.906 | 100 | 6.6 | 10 | 0.63198 | 0.00015438 | 2.5577 | 265 | 116600.8706 | 0.00031233
3643 | 1.9065 | 100 | 6.6 | 10 | 0.63183 | 0.00015434 | 2.5577 | 265 | 116576.2556 | 0.0003122
3644 | 1.907 | 100 | 6.6 | 10 | 0.63167 | 0.0001543 | 2.5577 | 265 | 116551.6039 | 0.00031207
3645 | 1.9076 | 100 | 6.6 | 10 | 0.63152 | 0.00015426 | 2.5577 | 265 | 116526.9155 | 0.00031193
3646 | 1.9081 | 100 | 6.6 | 10 | 0.63137 | 0.00015423 | 2.5577 | 265 | 116502.1903 | 0.0003118
3647 | 1.9086 | 100 | 6.6 | 10 | 0.63121 | 0.00015419 | 2.5577 | 265 | 116477.4284 | 0.00031167
3648 | 1.9091 | 100 | 6.6 | 10 | 0.63106 | 0.00015415 | 2.5577 | 265 | 116452.6298 | 0.00031153
3649 | 1.9096 | 100 | 6.6 | 10 | 0.6309 | 0.00015411 | 2.5577 | 265 | 116427.7944 | 0.0003114
3650 | 1.9102 | 100 | 6.6 | 10 | 0.63075 | 0.00015407 | 2.5577 | 265 | 116402.9223 | 0.00031126
3651 | 1.9107 | 100 | 6.6 | 10 | 0.63059 | 0.00015404 | 2.5577 | 265 | 116378.0136 | 0.00031113
3652 | 1.9112 | 100 | 6.6 | 10 | 0.63044 | 0.000154 | 2.5577 | 265 | 116353.0681 | 0.000311
3653 | 1.9117 | 100 | 6.6 | 10 | 0.63028 | 0.00015396 | 2.5577 | 265 | 116328.086 | 0.00031086
3654 | 1.9123 | 100 | 6.6 | 10 | 0.63013 | 0.00015392 | 2.5577 | 265 | 116303.0671 | 0.00031073
3655 | 1.9128 | 100 | 6.6 | 10 | 0.62997 | 0.00015388 | 2.5577 | 265 | 116278.0116 | 0.00031059
3656 | 1.9133 | 100 | 6.6 | 10 | 0.62981 | 0.00015385 | 2.5577 | 265 | 116252.9195 | 0.00031046
3657 | 1.9138 | 100 | 6.6 | 10 | 0.62966 | 0.00015381 | 2.5577 | 265 | 116227.7907 | 0.00031032
3658 | 1.9144 | 100 | 6.6 | 10 | 0.6295 | 0.00015377 | 2.5577 | 265 | 116202.6252 | 0.00031019
3659 | 1.9149 | 100 | 6.6 | 10 | 0.62934 | 0.00015373 | 2.5577 | 265 | 116177.4231 | 0.00031005
3660 | 1.9154 | 100 | 6.6 | 10 | 0.62919 | 0.00015369 | 2.5577 | 265 | 116152.1844 | 0.00030992
3661 | 1.9159 | 100 | 6.6 | 10 | 0.62903 | 0.00015365 | 2.5577 | 265 | 116126.9091 | 0.00030978
3662 | 1.9164 | 100 | 6.6 | 10 | 0.62887 | 0.00015362 | 2.5577 | 265 | 116101.5971 | 0.00030964
3663 | 1.917 | 100 | 6.6 | 10 | 0.62871 | 0.00015358 | 2.5577 | 265 | 116076.2485 | 0.00030951
3664 | 1.9175 | 100 | 6.6 | 10 | 0.62855 | 0.00015354 | 2.5577 | 265 | 116050.8634 | 0.00030937
3665 | 1.918 | 100 | 6.6 | 10 | 0.6284 | 0.0001535 | 2.5577 | 265 | 116025.4416 | 0.00030924
3666 | 1.9185 | 100 | 6.6 | 10 | 0.62824 | 0.00015346 | 2.5577 | 265 | 115999.9833 | 0.0003091
3667 | 1.9191 | 100 | 6.6 | 10 | 0.62808 | 0.00015342 | 2.5577 | 265 | 115974.4883 | 0.00030896
3668 | 1.9196 | 100 | 6.6 | 10 | 0.62792 | 0.00015338 | 2.5577 | 265 | 115948.9569 | 0.00030882
3669 | 1.9201 | 100 | 6.6 | 10 | 0.62776 | 0.00015334 | 2.5577 | 265 | 115923.3888 | 0.00030869
3670 | 1.9206 | 100 | 6.6 | 10 | 0.6276 | 0.00015331 | 2.5577 | 265 | 115897.7842 | 0.00030855
3671 | 1.9212 | 100 | 6.6 | 10 | 0.62744 | 0.00015327 | 2.5577 | 265 | 115872.1431 | 0.00030841
3672 | 1.9217 | 100 | 6.6 | 10 | 0.62728 | 0.00015323 | 2.5577 | 265 | 115846.4654 | 0.00030828
3673 | 1.9222 | 100 | 6.6 | 10 | 0.62712 | 0.00015319 | 2.5577 | 265 | 115820.7512 | 0.00030814
3674 | 1.9227 | 100 | 6.6 | 10 | 0.62696 | 0.00015315 | 2.5577 | 265 | 115795.0005 | 0.000308
3675 | 1.9232 | 100 | 6.6 | 10 | 0.6268 | 0.00015311 | 2.5577 | 265 | 115769.2133 | 0.00030786
3676 | 1.9238 | 100 | 6.6 | 10 | 0.62664 | 0.00015307 | 2.5577 | 265 | 115743.3896 | 0.00030772
3677 | 1.9243 | 100 | 6.6 | 10 | 0.62648 | 0.00015303 | 2.5577 | 265 | 115717.5293 | 0.00030758
3678 | 1.9248 | 100 | 6.6 | 10 | 0.62632 | 0.00015299 | 2.5577 | 265 | 115691.6326 | 0.00030745
3679 | 1.9253 | 100 | 6.6 | 10 | 0.62616 | 0.00015295 | 2.5577 | 265 | 115665.6994 | 0.00030731
3680 | 1.9259 | 100 | 6.6 | 10 | 0.62599 | 0.00015291 | 2.5577 | 265 | 115639.7298 | 0.00030717
3681 | 1.9264 | 100 | 6.6 | 10 | 0.62583 | 0.00015287 | 2.5577 | 265 | 115613.7237 | 0.00030703
3682 | 1.9269 | 100 | 6.6 | 10 | 0.62567 | 0.00015283 | 2.5577 | 265 | 115587.6811 | 0.00030689
3683 | 1.9274 | 100 | 6.6 | 10 | 0.62551 | 0.00015279 | 2.5577 | 265 | 115561.6021 | 0.00030675
3684 | 1.928 | 100 | 6.6 | 10 | 0.62534 | 0.00015275 | 2.5577 | 265 | 115535.4866 | 0.00030661
3685 | 1.9285 | 100 | 6.6 | 10 | 0.62518 | 0.00015271 | 2.5577 | 265 | 115509.3347 | 0.00030647
3686 | 1.929 | 100 | 6.6 | 10 | 0.62502 | 0.00015267 | 2.5577 | 265 | 115483.1464 | 0.00030633
3687 | 1.9295 | 100 | 6.6 | 10 | 0.62486 | 0.00015263 | 2.5577 | 265 | 115456.9217 | 0.00030619
3688 | 1.9301 | 100 | 6.6 | 10 | 0.62469 | 0.00015259 | 2.5577 | 265 | 115430.6606 | 0.00030605
3689 | 1.9306 | 100 | 6.6 | 10 | 0.62453 | 0.00015255 | 2.5577 | 265 | 115404.363 | 0.00030591
3690 | 1.9311 | 100 | 6.6 | 10 | 0.62436 | 0.00015251 | 2.5577 | 265 | 115378.0291 | 0.00030577
3691 | 1.9316 | 100 | 6.6 | 10 | 0.6242 | 0.00015247 | 2.5577 | 265 | 115351.6588 | 0.00030563
3692 | 1.9321 | 100 | 6.6 | 10 | 0.62404 | 0.00015243 | 2.5577 | 265 | 115325.2522 | 0.00030549
3693 | 1.9327 | 100 | 6.6 | 10 | 0.62387 | 0.00015239 | 2.5577 | 265 | 115298.8092 | 0.00030535
3694 | 1.9332 | 100 | 6.6 | 10 | 0.62371 | 0.00015235 | 2.5577 | 265 | 115272.3298 | 0.00030521
3695 | 1.9337 | 100 | 6.6 | 10 | 0.62354 | 0.00015231 | 2.5577 | 265 | 115245.814 | 0.00030506
3696 | 1.9342 | 100 | 6.6 | 10 | 0.62338 | 0.00015227 | 2.5577 | 265 | 115219.262 | 0.00030492
3697 | 1.9348 | 100 | 6.6 | 10 | 0.62321 | 0.00015223 | 2.5577 | 265 | 115192.6736 | 0.00030478
3698 | 1.9353 | 100 | 6.6 | 10 | 0.62304 | 0.00015219 | 2.5577 | 265 | 115166.0489 | 0.00030464
3699 | 1.9358 | 100 | 6.6 | 10 | 0.62288 | 0.00015215 | 2.5577 | 265 | 115139.3878 | 0.0003045
3700 | 1.9363 | 100 | 6.6 | 10 | 0.62271 | 0.00015211 | 2.5577 | 265 | 115112.6905 | 0.00030436
3701 | 1.9369 | 100 | 6.6 | 10 | 0.62255 | 0.00015207 | 2.5577 | 265 | 115085.9569 | 0.00030421
3702 | 1.9374 | 100 | 6.6 | 10 | 0.62238 | 0.00015203 | 2.5577 | 265 | 115059.1869 | 0.00030407
3703 | 1.9379 | 100 | 6.6 | 10 | 0.62221 | 0.00015199 | 2.5577 | 265 | 115032.3807 | 0.00030393
3704 | 1.9384 | 100 | 6.6 | 10 | 0.62205 | 0.00015195 | 2.5577 | 265 | 115005.5383 | 0.00030379
3705 | 1.9389 | 100 | 6.6 | 10 | 0.62188 | 0.00015191 | 2.5577 | 265 | 114978.6595 | 0.00030364
3706 | 1.9395 | 100 | 6.6 | 10 | 0.62171 | 0.00015187 | 2.5577 | 265 | 114951.7445 | 0.0003035
3707 | 1.94 | 100 | 6.6 | 10 | 0.62154 | 0.00015183 | 2.5577 | 265 | 114924.7933 | 0.00030336
3708 | 1.9405 | 100 | 6.6 | 10 | 0.62137 | 0.00015178 | 2.5577 | 265 | 114897.8058 | 0.00030321
3709 | 1.941 | 100 | 6.6 | 10 | 0.62121 | 0.00015174 | 2.5577 | 265 | 114870.7821 | 0.00030307
3710 | 1.9416 | 100 | 6.6 | 10 | 0.62104 | 0.0001517 | 2.5577 | 265 | 114843.7222 | 0.00030293
3711 | 1.9421 | 100 | 6.6 | 10 | 0.62087 | 0.00015166 | 2.5577 | 265 | 114816.6261 | 0.00030278
3712 | 1.9426 | 100 | 6.6 | 10 | 0.6207 | 0.00015162 | 2.5577 | 265 | 114789.4937 | 0.00030264
3713 | 1.9431 | 100 | 6.6 | 10 | 0.62053 | 0.00015158 | 2.5577 | 265 | 114762.3252 | 0.00030249
3714 | 1.9437 | 100 | 6.6 | 10 | 0.62036 | 0.00015154 | 2.5577 | 265 | 114735.1205 | 0.00030235
3715 | 1.9442 | 100 | 6.6 | 10 | 0.62019 | 0.0001515 | 2.5577 | 265 | 114707.8796 | 0.0003022
3716 | 1.9447 | 100 | 6.6 | 10 | 0.62002 | 0.00015145 | 2.5577 | 265 | 114680.6025 | 0.00030206
3717 | 1.9452 | 100 | 6.6 | 10 | 0.61985 | 0.00015141 | 2.5577 | 265 | 114653.2893 | 0.00030191
3718 | 1.9458 | 100 | 6.6 | 10 | 0.61968 | 0.00015137 | 2.5577 | 265 | 114625.9399 | 0.00030177
3719 | 1.9463 | 100 | 6.6 | 10 | 0.61951 | 0.00015133 | 2.5577 | 265 | 114598.5544 | 0.00030162
3720 | 1.9468 | 100 | 6.6 | 10 | 0.61934 | 0.00015129 | 2.5577 | 265 | 114571.1327 | 0.00030148
3721 | 1.9473 | 100 | 6.6 | 10 | 0.61917 | 0.00015125 | 2.5577 | 265 | 114543.6749 | 0.00030133
3722 | 1.9478 | 100 | 6.6 | 10 | 0.619 | 0.0001512 | 2.5577 | 265 | 114516.181 | 0.00030119
3723 | 1.9484 | 100 | 6.6 | 10 | 0.61883 | 0.00015116 | 2.5577 | 265 | 114488.651 | 0.00030104
3724 | 1.9489 | 100 | 6.6 | 10 | 0.61866 | 0.00015112 | 2.5577 | 265 | 114461.0849 | 0.0003009
3725 | 1.9494 | 100 | 6.6 | 10 | 0.61849 | 0.00015108 | 2.5577 | 265 | 114433.4827 | 0.00030075
3726 | 1.9499 | 100 | 6.6 | 10 | 0.61831 | 0.00015104 | 2.5577 | 265 | 114405.8444 | 0.0003006
3727 | 1.9505 | 100 | 6.6 | 10 | 0.61814 | 0.00015099 | 2.5577 | 265 | 114378.17 | 0.00030046
3728 | 1.951 | 100 | 6.6 | 10 | 0.61797 | 0.00015095 | 2.5577 | 265 | 114350.4596 | 0.00030031
3729 | 1.9515 | 100 | 6.6 | 10 | 0.6178 | 0.00015091 | 2.5577 | 265 | 114322.7131 | 0.00030016
3730 | 1.952 | 100 | 6.6 | 10 | 0.61762 | 0.00015087 | 2.5577 | 265 | 114294.9306 | 0.00030002
3731 | 1.9526 | 100 | 6.6 | 10 | 0.61745 | 0.00015083 | 2.5577 | 265 | 114267.112 | 0.00029987
3732 | 1.9531 | 100 | 6.6 | 10 | 0.61728 | 0.00015078 | 2.5577 | 265 | 114239.2574 | 0.00029972
3733 | 1.9536 | 100 | 6.6 | 10 | 0.6171 | 0.00015074 | 2.5577 | 265 | 114211.3668 | 0.00029958
3734 | 1.9541 | 100 | 6.6 | 10 | 0.61693 | 0.0001507 | 2.5577 | 265 | 114183.4401 | 0.00029943
3735 | 1.9546 | 100 | 6.6 | 10 | 0.61676 | 0.00015066 | 2.5577 | 265 | 114155.4775 | 0.00029928
3736 | 1.9552 | 100 | 6.6 | 10 | 0.61658 | 0.00015061 | 2.5577 | 265 | 114127.4789 | 0.00029913
3737 | 1.9557 | 100 | 6.6 | 10 | 0.61641 | 0.00015057 | 2.5577 | 265 | 114099.4442 | 0.00029899
3738 | 1.9562 | 100 | 6.6 | 10 | 0.61623 | 0.00015053 | 2.5577 | 265 | 114071.3736 | 0.00029884
3739 | 1.9567 | 100 | 6.6 | 10 | 0.61606 | 0.00015049 | 2.5577 | 265 | 114043.267 | 0.00029869
3740 | 1.9573 | 100 | 6.6 | 10 | 0.61588 | 0.00015044 | 2.5577 | 265 | 114015.1245 | 0.00029854
3741 | 1.9578 | 100 | 6.6 | 10 | 0.61571 | 0.0001504 | 2.5577 | 265 | 113986.946 | 0.00029839
3742 | 1.9583 | 100 | 6.6 | 10 | 0.61553 | 0.00015036 | 2.5577 | 265 | 113958.7316 | 0.00029824
3743 | 1.9588 | 100 | 6.6 | 10 | 0.61536 | 0.00015031 | 2.5577 | 265 | 113930.4812 | 0.00029809
3744 | 1.9594 | 100 | 6.6 | 10 | 0.61518 | 0.00015027 | 2.5577 | 265 | 113902.1949 | 0.00029795
3745 | 1.9599 | 100 | 6.6 | 10 | 0.61501 | 0.00015023 | 2.5577 | 265 | 113873.8727 | 0.0002978
3746 | 1.9604 | 100 | 6.6 | 10 | 0.61483 | 0.00015019 | 2.5577 | 265 | 113845.5146 | 0.00029765
3747 | 1.9609 | 100 | 6.6 | 10 | 0.61465 | 0.00015014 | 2.5577 | 265 | 113817.1206 | 0.0002975
3748 | 1.9615 | 100 | 6.6 | 10 | 0.61448 | 0.0001501 | 2.5577 | 265 | 113788.6907 | 0.00029735
3749 | 1.962 | 100 | 6.6 | 10 | 0.6143 | 0.00015006 | 2.5577 | 265 | 113760.2249 | 0.0002972
3750 | 1.9625 | 100 | 6.6 | 10 | 0.61412 | 0.00015001 | 2.5577 | 265 | 113731.7233 | 0.00029705
3751 | 1.963 | 100 | 6.6 | 10 | 0.61394 | 0.00014997 | 2.5577 | 265 | 113703.1858 | 0.0002969
3752 | 1.9635 | 100 | 6.6 | 10 | 0.61377 | 0.00014993 | 2.5577 | 265 | 113674.6124 | 0.00029675
3753 | 1.9641 | 100 | 6.6 | 10 | 0.61359 | 0.00014988 | 2.5577 | 265 | 113646.0032 | 0.0002966
3754 | 1.9646 | 100 | 6.6 | 10 | 0.61341 | 0.00014984 | 2.5577 | 265 | 113617.3582 | 0.00029645
3755 | 1.9651 | 100 | 6.6 | 10 | 0.61323 | 0.0001498 | 2.5577 | 265 | 113588.6773 | 0.0002963
3756 | 1.9656 | 100 | 6.6 | 10 | 0.61305 | 0.00014975 | 2.5577 | 265 | 113559.9606 | 0.00029615
3757 | 1.9662 | 100 | 6.6 | 10 | 0.61288 | 0.00014971 | 2.5577 | 265 | 113531.2081 | 0.00029599
3758 | 1.9667 | 100 | 6.6 | 10 | 0.6127 | 0.00014966 | 2.5577 | 265 | 113502.4198 | 0.00029584
3759 | 1.9672 | 100 | 6.6 | 10 | 0.61252 | 0.00014962 | 2.5577 | 265 | 113473.5957 | 0.00029569
3760 | 1.9677 | 100 | 6.6 | 10 | 0.61234 | 0.00014958 | 2.5577 | 265 | 113444.7359 | 0.00029554
3761 | 1.9683 | 100 | 6.6 | 10 | 0.61216 | 0.00014953 | 2.5577 | 265 | 113415.8402 | 0.00029539
3762 | 1.9688 | 100 | 6.6 | 10 | 0.61198 | 0.00014949 | 2.5577 | 265 | 113386.9088 | 0.00029524
3763 | 1.9693 | 100 | 6.6 | 10 | 0.6118 | 0.00014945 | 2.5577 | 265 | 113357.9417 | 0.00029509
3764 | 1.9698 | 100 | 6.6 | 10 | 0.61162 | 0.0001494 | 2.5577 | 265 | 113328.9388 | 0.00029493
3765 | 1.9704 | 100 | 6.6 | 10 | 0.61144 | 0.00014936 | 2.5577 | 265 | 113299.9002 | 0.00029478
3766 | 1.9709 | 100 | 6.6 | 10 | 0.61126 | 0.00014931 | 2.5577 | 265 | 113270.8258 | 0.00029463
3767 | 1.9714 | 100 | 6.6 | 10 | 0.61108 | 0.00014927 | 2.5577 | 265 | 113241.7157 | 0.00029448
3768 | 1.9719 | 100 | 6.6 | 10 | 0.6109 | 0.00014922 | 2.5577 | 265 | 113212.57 | 0.00029432
3769 | 1.9724 | 100 | 6.6 | 10 | 0.61071 | 0.00014918 | 2.5577 | 265 | 113183.3885 | 0.00029417
3770 | 1.973 | 100 | 6.6 | 10 | 0.61053 | 0.00014914 | 2.5577 | 265 | 113154.1713 | 0.00029402
3771 | 1.9735 | 100 | 6.6 | 10 | 0.61035 | 0.00014909 | 2.5577 | 265 | 113124.9185 | 0.00029387
3772 | 1.974 | 100 | 6.6 | 10 | 0.61017 | 0.00014905 | 2.5577 | 265 | 113095.63 | 0.00029371
3773 | 1.9745 | 100 | 6.6 | 10 | 0.60999 | 0.000149 | 2.5577 | 265 | 113066.3058 | 0.00029356
3774 | 1.9751 | 100 | 6.6 | 10 | 0.6098 | 0.00014896 | 2.5577 | 265 | 113036.9459 | 0.00029341
3775 | 1.9756 | 100 | 6.6 | 10 | 0.60962 | 0.00014891 | 2.5577 | 265 | 113007.5505 | 0.00029325
3776 | 1.9761 | 100 | 6.6 | 10 | 0.60944 | 0.00014887 | 2.5577 | 265 | 112978.1194 | 0.0002931
3777 | 1.9766 | 100 | 6.6 | 10 | 0.60926 | 0.00014882 | 2.5577 | 265 | 112948.6526 | 0.00029295
3778 | 1.9772 | 100 | 6.6 | 10 | 0.60907 | 0.00014878 | 2.5577 | 265 | 112919.1503 | 0.00029279
3779 | 1.9777 | 100 | 6.6 | 10 | 0.60889 | 0.00014873 | 2.5577 | 265 | 112889.6123 | 0.00029264
3780 | 1.9782 | 100 | 6.6 | 10 | 0.60871 | 0.00014869 | 2.5577 | 265 | 112860.0388 | 0.00029248
3781 | 1.9787 | 100 | 6.6 | 10 | 0.60852 | 0.00014864 | 2.5577 | 265 | 112830.4297 | 0.00029233
3782 | 1.9792 | 100 | 6.6 | 10 | 0.60834 | 0.0001486 | 2.5577 | 265 | 112800.7849 | 0.00029217
3783 | 1.9798 | 100 | 6.6 | 10 | 0.60815 | 0.00014855 | 2.5577 | 265 | 112771.1047 | 0.00029202
3784 | 1.9803 | 100 | 6.6 | 10 | 0.60797 | 0.00014851 | 2.5577 | 265 | 112741.3888 | 0.00029186
3785 | 1.9808 | 100 | 6.6 | 10 | 0.60778 | 0.00014846 | 2.5577 | 265 | 112711.6374 | 0.00029171
3786 | 1.9813 | 100 | 6.6 | 10 | 0.6076 | 0.00014842 | 2.5577 | 265 | 112681.8505 | 0.00029155
3787 | 1.9819 | 100 | 6.6 | 10 | 0.60741 | 0.00014837 | 2.5577 | 265 | 112652.028 | 0.0002914
3788 | 1.9824 | 100 | 6.6 | 10 | 0.60723 | 0.00014833 | 2.5577 | 265 | 112622.1701 | 0.00029124
3789 | 1.9829 | 100 | 6.6 | 10 | 0.60704 | 0.00014828 | 2.5577 | 265 | 112592.2766 | 0.00029109
3790 | 1.9834 | 100 | 6.6 | 10 | 0.60686 | 0.00014824 | 2.5577 | 265 | 112562.3476 | 0.00029093
3791 | 1.984 | 100 | 6.6 | 10 | 0.60667 | 0.00014819 | 2.5577 | 265 | 112532.3831 | 0.00029078
3792 | 1.9845 | 100 | 6.6 | 10 | 0.60648 | 0.00014815 | 2.5577 | 265 | 112502.3831 | 0.00029062
3793 | 1.985 | 100 | 6.6 | 10 | 0.6063 | 0.0001481 | 2.5577 | 265 | 112472.3477 | 0.00029046
3794 | 1.9855 | 100 | 6.6 | 10 | 0.60611 | 0.00014806 | 2.5577 | 265 | 112442.2768 | 0.00029031
3795 | 1.9861 | 100 | 6.6 | 10 | 0.60592 | 0.00014801 | 2.5577 | 265 | 112412.1704 | 0.00029015
3796 | 1.9866 | 100 | 6.6 | 10 | 0.60574 | 0.00014796 | 2.5577 | 265 | 112382.0286 | 0.00028999
3797 | 1.9871 | 100 | 6.6 | 10 | 0.60555 | 0.00014792 | 2.5577 | 265 | 112351.8514 | 0.00028984
3798 | 1.9876 | 100 | 6.6 | 10 | 0.60536 | 0.00014787 | 2.5577 | 265 | 112321.6387 | 0.00028968
3799 | 1.9881 | 100 | 6.6 | 10 | 0.60517 | 0.00014783 | 2.5577 | 265 | 112291.3906 | 0.00028952
3800 | 1.9887 | 100 | 6.6 | 10 | 0.60499 | 0.00014778 | 2.5577 | 265 | 112261.1071 | 0.00028937
3801 | 1.9892 | 100 | 6.6 | 10 | 0.6048 | 0.00014773 | 2.5577 | 265 | 112230.7882 | 0.00028921
3802 | 1.9897 | 100 | 6.6 | 10 | 0.60461 | 0.00014769 | 2.5577 | 265 | 112200.434 | 0.00028905
3803 | 1.9902 | 100 | 6.6 | 10 | 0.60442 | 0.00014764 | 2.5577 | 265 | 112170.0443 | 0.00028889
3804 | 1.9908 | 100 | 6.6 | 10 | 0.60423 | 0.0001476 | 2.5577 | 265 | 112139.6193 | 0.00028874
3805 | 1.9913 | 100 | 6.6 | 10 | 0.60404 | 0.00014755 | 2.5577 | 265 | 112109.1589 | 0.00028858
3806 | 1.9918 | 100 | 6.6 | 10 | 0.60385 | 0.0001475 | 2.5577 | 265 | 112078.6632 | 0.00028842
3807 | 1.9923 | 100 | 6.6 | 10 | 0.60366 | 0.00014746 | 2.5577 | 265 | 112048.1321 | 0.00028826
3808 | 1.9929 | 100 | 6.6 | 10 | 0.60347 | 0.00014741 | 2.5577 | 265 | 112017.5657 | 0.0002881
3809 | 1.9934 | 100 | 6.6 | 10 | 0.60328 | 0.00014737 | 2.5577 | 265 | 111986.964 | 0.00028795
3810 | 1.9939 | 100 | 6.6 | 10 | 0.60309 | 0.00014732 | 2.5577 | 265 | 111956.327 | 0.00028779
3811 | 1.9944 | 100 | 6.6 | 10 | 0.6029 | 0.00014727 | 2.5577 | 265 | 111925.6546 | 0.00028763
3812 | 1.9949 | 100 | 6.6 | 10 | 0.60271 | 0.00014723 | 2.5577 | 265 | 111894.947 | 0.00028747
3813 | 1.9955 | 100 | 6.6 | 10 | 0.60252 | 0.00014718 | 2.5577 | 265 | 111864.2041 | 0.00028731
3814 | 1.996 | 100 | 6.6 | 10 | 0.60233 | 0.00014713 | 2.5577 | 265 | 111833.4259 | 0.00028715
3815 | 1.9965 | 100 | 6.6 | 10 | 0.60214 | 0.00014709 | 2.5577 | 265 | 111802.6125 | 0.00028699
3816 | 1.997 | 100 | 6.6 | 10 | 0.60195 | 0.00014704 | 2.5577 | 265 | 111771.7638 | 0.00028683
3817 | 1.9976 | 100 | 6.6 | 10 | 0.60176 | 0.00014699 | 2.5577 | 265 | 111740.8799 | 0.00028667
3818 | 1.9981 | 100 | 6.6 | 10 | 0.60157 | 0.00014695 | 2.5577 | 265 | 111709.9607 | 0.00028651
3819 | 1.9986 | 100 | 6.6 | 10 | 0.60137 | 0.0001469 | 2.5577 | 265 | 111679.0064 | 0.00028635
3820 | 1.9991 | 100 | 6.6 | 10 | 0.60118 | 0.00014685 | 2.5577 | 265 | 111648.0168 | 0.00028619
3821 | 1.9997 | 100 | 6.6 | 10 | 0.60099 | 0.0001468 | 2.5577 | 265 | 111616.992 | 0.00028603
3822 | 2.0002 | 100 | 6.6 | 10 | 0.6008 | 0.00014676 | 2.5577 | 265 | 111585.932 | 0.00028587
3823 | 2.0007 | 100 | 6.6 | 10 | 0.6006 | 0.00014671 | 2.5577 | 265 | 111554.8368 | 0.00028571
3824 | 2.0012 | 100 | 6.6 | 10 | 0.60041 | 0.00014666 | 2.5577 | 265 | 111523.7065 | 0.00028555
3825 | 2.0017 | 100 | 6.6 | 10 | 0.60022 | 0.00014662 | 2.5577 | 265 | 111492.5409 | 0.00028539
3826 | 2.0023 | 100 | 6.6 | 10 | 0.60002 | 0.00014657 | 2.5577 | 265 | 111461.3403 | 0.00028523
3827 | 2.0028 | 100 | 6.6 | 10 | 0.59983 | 0.00014652 | 2.5577 | 265 | 111430.1045 | 0.00028507
3828 | 2.0033 | 100 | 6.6 | 10 | 0.59964 | 0.00014647 | 2.5577 | 265 | 111398.8335 | 0.00028491
3829 | 2.0038 | 100 | 6.6 | 10 | 0.59944 | 0.00014643 | 2.5577 | 265 | 111367.5275 | 0.00028475
3830 | 2.0044 | 100 | 6.6 | 10 | 0.59925 | 0.00014638 | 2.5577 | 265 | 111336.1863 | 0.00028459
3831 | 2.0049 | 100 | 6.6 | 10 | 0.59905 | 0.00014633 | 2.5577 | 265 | 111304.81 | 0.00028443
3832 | 2.0054 | 100 | 6.6 | 10 | 0.59886 | 0.00014628 | 2.5577 | 265 | 111273.3986 | 0.00028427
3833 | 2.0059 | 100 | 6.6 | 10 | 0.59866 | 0.00014624 | 2.5577 | 265 | 111241.9522 | 0.0002841
3834 | 2.0065 | 100 | 6.6 | 10 | 0.59847 | 0.00014619 | 2.5577 | 265 | 111210.4706 | 0.00028394
3835 | 2.007 | 100 | 6.6 | 10 | 0.59827 | 0.00014614 | 2.5577 | 265 | 111178.9541 | 0.00028378
3836 | 2.0075 | 100 | 6.6 | 10 | 0.59808 | 0.00014609 | 2.5577 | 265 | 111147.4024 | 0.00028362
3837 | 2.008 | 100 | 6.6 | 10 | 0.59788 | 0.00014605 | 2.5577 | 265 | 111115.8157 | 0.00028346
3838 | 2.0086 | 100 | 6.6 | 10 | 0.59768 | 0.000146 | 2.5577 | 265 | 111084.194 | 0.00028329
3839 | 2.0091 | 100 | 6.6 | 10 | 0.59749 | 0.00014595 | 2.5577 | 265 | 111052.5372 | 0.00028313
3840 | 2.0096 | 100 | 6.6 | 10 | 0.59729 | 0.0001459 | 2.5577 | 265 | 111020.8455 | 0.00028297
3841 | 2.0101 | 100 | 6.6 | 10 | 0.59709 | 0.00014585 | 2.5577 | 265 | 110989.1187 | 0.00028281
3842 | 2.0106 | 100 | 6.6 | 10 | 0.5969 | 0.00014581 | 2.5577 | 265 | 110957.3569 | 0.00028264
3843 | 2.0112 | 100 | 6.6 | 10 | 0.5967 | 0.00014576 | 2.5577 | 265 | 110925.5602 | 0.00028248
3844 | 2.0117 | 100 | 6.6 | 10 | 0.5965 | 0.00014571 | 2.5577 | 265 | 110893.7285 | 0.00028232
3845 | 2.0122 | 100 | 6.6 | 10 | 0.59631 | 0.00014566 | 2.5577 | 265 | 110861.8618 | 0.00028215
3846 | 2.0127 | 100 | 6.6 | 10 | 0.59611 | 0.00014561 | 2.5577 | 265 | 110829.9602 | 0.00028199
3847 | 2.0133 | 100 | 6.6 | 10 | 0.59591 | 0.00014556 | 2.5577 | 265 | 110798.0236 | 0.00028183
3848 | 2.0138 | 100 | 6.6 | 10 | 0.59571 | 0.00014552 | 2.5577 | 265 | 110766.0521 | 0.00028166
3849 | 2.0143 | 100 | 6.6 | 10 | 0.59551 | 0.00014547 | 2.5577 | 265 | 110734.0457 | 0.0002815
3850 | 2.0148 | 100 | 6.6 | 10 | 0.59531 | 0.00014542 | 2.5577 | 265 | 110702.0043 | 0.00028134
3851 | 2.0154 | 100 | 6.6 | 10 | 0.59512 | 0.00014537 | 2.5577 | 265 | 110669.9281 | 0.00028117
3852 | 2.0159 | 100 | 6.6 | 10 | 0.59492 | 0.00014532 | 2.5577 | 265 | 110637.817 | 0.00028101
3853 | 2.0164 | 100 | 6.6 | 10 | 0.59472 | 0.00014527 | 2.5577 | 265 | 110605.6709 | 0.00028084
3854 | 2.0169 | 100 | 6.6 | 10 | 0.59452 | 0.00014522 | 2.5577 | 265 | 110573.4901 | 0.00028068
3855 | 2.0175 | 100 | 6.6 | 10 | 0.59432 | 0.00014518 | 2.5577 | 265 | 110541.2743 | 0.00028051
3856 | 2.018 | 100 | 6.6 | 10 | 0.59412 | 0.00014513 | 2.5577 | 265 | 110509.0237 | 0.00028035
3857 | 2.0185 | 100 | 6.6 | 10 | 0.59392 | 0.00014508 | 2.5577 | 265 | 110476.7383 | 0.00028018
3858 | 2.019 | 100 | 6.6 | 10 | 0.59372 | 0.00014503 | 2.5577 | 265 | 110444.418 | 0.00028002
3859 | 2.0195 | 100 | 6.6 | 10 | 0.59352 | 0.00014498 | 2.5577 | 265 | 110412.0629 | 0.00027985
3860 | 2.0201 | 100 | 6.6 | 10 | 0.59332 | 0.00014493 | 2.5577 | 265 | 110379.673 | 0.00027969
3861 | 2.0206 | 100 | 6.6 | 10 | 0.59312 | 0.00014488 | 2.5577 | 265 | 110347.2483 | 0.00027952
3862 | 2.0211 | 100 | 6.6 | 10 | 0.59292 | 0.00014483 | 2.5577 | 265 | 110314.7889 | 0.00027936
3863 | 2.0216 | 100 | 6.6 | 10 | 0.59271 | 0.00014478 | 2.5577 | 265 | 110282.2946 | 0.00027919
3864 | 2.0222 | 100 | 6.6 | 10 | 0.59251 | 0.00014473 | 2.5577 | 265 | 110249.7656 | 0.00027903
3865 | 2.0227 | 100 | 6.6 | 10 | 0.59231 | 0.00014468 | 2.5577 | 265 | 110217.2018 | 0.00027886
3866 | 2.0232 | 100 | 6.6 | 10 | 0.59211 | 0.00014464 | 2.5577 | 265 | 110184.6032 | 0.0002787
3867 | 2.0237 | 100 | 6.6 | 10 | 0.59191 | 0.00014459 | 2.5577 | 265 | 110151.97 | 0.00027853
3868 | 2.0243 | 100 | 6.6 | 10 | 0.5917 | 0.00014454 | 2.5577 | 265 | 110119.302 | 0.00027836
3869 | 2.0248 | 100 | 6.6 | 10 | 0.5915 | 0.00014449 | 2.5577 | 265 | 110086.5993 | 0.0002782
3870 | 2.0253 | 100 | 6.6 | 10 | 0.5913 | 0.00014444 | 2.5577 | 265 | 110053.8618 | 0.00027803
3871 | 2.0258 | 100 | 6.6 | 10 | 0.5911 | 0.00014439 | 2.5577 | 265 | 110021.0897 | 0.00027786
3872 | 2.0263 | 100 | 6.6 | 10 | 0.59089 | 0.00014434 | 2.5577 | 265 | 109988.2829 | 0.0002777
3873 | 2.0269 | 100 | 6.6 | 10 | 0.59069 | 0.00014429 | 2.5577 | 265 | 109955.4415 | 0.00027753
3874 | 2.0274 | 100 | 6.6 | 10 | 0.59049 | 0.00014424 | 2.5577 | 265 | 109922.5653 | 0.00027736
3875 | 2.0279 | 100 | 6.6 | 10 | 0.59028 | 0.00014419 | 2.5577 | 265 | 109889.6545 | 0.0002772
3876 | 2.0284 | 100 | 6.6 | 10 | 0.59008 | 0.00014414 | 2.5577 | 265 | 109856.7091 | 0.00027703
3877 | 2.029 | 100 | 6.6 | 10 | 0.58987 | 0.00014409 | 2.5577 | 265 | 109823.729 | 0.00027686
3878 | 2.0295 | 100 | 6.6 | 10 | 0.58967 | 0.00014404 | 2.5577 | 265 | 109790.7143 | 0.0002767
3879 | 2.03 | 100 | 6.6 | 10 | 0.58946 | 0.00014399 | 2.5577 | 265 | 109757.6651 | 0.00027653
3880 | 2.0305 | 100 | 6.6 | 10 | 0.58926 | 0.00014394 | 2.5577 | 265 | 109724.5812 | 0.00027636
3881 | 2.0311 | 100 | 6.6 | 10 | 0.58905 | 0.00014389 | 2.5577 | 265 | 109691.4627 | 0.00027619
3882 | 2.0316 | 100 | 6.6 | 10 | 0.58885 | 0.00014384 | 2.5577 | 265 | 109658.3096 | 0.00027602
3883 | 2.0321 | 100 | 6.6 | 10 | 0.58864 | 0.00014379 | 2.5577 | 265 | 109625.122 | 0.00027586
3884 | 2.0326 | 100 | 6.6 | 10 | 0.58844 | 0.00014374 | 2.5577 | 265 | 109591.8998 | 0.00027569
3885 | 2.0332 | 100 | 6.6 | 10 | 0.58823 | 0.00014369 | 2.5577 | 265 | 109558.643 | 0.00027552
3886 | 2.0337 | 100 | 6.6 | 10 | 0.58803 | 0.00014364 | 2.5577 | 265 | 109525.3518 | 0.00027535
3887 | 2.0342 | 100 | 6.6 | 10 | 0.58782 | 0.00014359 | 2.5577 | 265 | 109492.026 | 0.00027518
3888 | 2.0347 | 100 | 6.6 | 10 | 0.58761 | 0.00014354 | 2.5577 | 265 | 109458.6656 | 0.00027501
3889 | 2.0352 | 100 | 6.6 | 10 | 0.58741 | 0.00014349 | 2.5577 | 265 | 109425.2708 | 0.00027485
3890 | 2.0358 | 100 | 6.6 | 10 | 0.5872 | 0.00014344 | 2.5577 | 265 | 109391.8415 | 0.00027468
3891 | 2.0363 | 100 | 6.6 | 10 | 0.58699 | 0.00014339 | 2.5577 | 265 | 109358.3777 | 0.00027451
3892 | 2.0368 | 100 | 6.6 | 10 | 0.58678 | 0.00014333 | 2.5577 | 265 | 109324.8794 | 0.00027434
3893 | 2.0373 | 100 | 6.6 | 10 | 0.58658 | 0.00014328 | 2.5577 | 265 | 109291.3467 | 0.00027417
3894 | 2.0379 | 100 | 6.6 | 10 | 0.58637 | 0.00014323 | 2.5577 | 265 | 109257.7795 | 0.000274
3895 | 2.0384 | 100 | 6.6 | 10 | 0.58616 | 0.00014318 | 2.5577 | 265 | 109224.1779 | 0.00027383
3896 | 2.0389 | 100 | 6.6 | 10 | 0.58595 | 0.00014313 | 2.5577 | 265 | 109190.5418 | 0.00027366
3897 | 2.0394 | 100 | 6.6 | 10 | 0.58574 | 0.00014308 | 2.5577 | 265 | 109156.8714 | 0.00027349
3898 | 2.04 | 100 | 6.6 | 10 | 0.58554 | 0.00014303 | 2.5577 | 265 | 109123.1665 | 0.00027332
3899 | 2.0405 | 100 | 6.6 | 10 | 0.58533 | 0.00014298 | 2.5577 | 265 | 109089.4272 | 0.00027315
3900 | 2.041 | 100 | 6.6 | 10 | 0.58512 | 0.00014293 | 2.5577 | 265 | 109055.6535 | 0.00027298
3901 | 2.0415 | 100 | 6.6 | 10 | 0.58491 | 0.00014288 | 2.5577 | 265 | 109021.8455 | 0.00027281
3902 | 2.042 | 100 | 6.6 | 10 | 0.5847 | 0.00014283 | 2.5577 | 265 | 108988.0031 | 0.00027264
3903 | 2.0426 | 100 | 6.6 | 10 | 0.58449 | 0.00014277 | 2.5577 | 265 | 108954.1263 | 0.00027247
3904 | 2.0431 | 100 | 6.6 | 10 | 0.58428 | 0.00014272 | 2.5577 | 265 | 108920.2152 | 0.0002723
3905 | 2.0436 | 100 | 6.6 | 10 | 0.58407 | 0.00014267 | 2.5577 | 265 | 108886.2698 | 0.00027213
3906 | 2.0441 | 100 | 6.6 | 10 | 0.58386 | 0.00014262 | 2.5577 | 265 | 108852.29 | 0.00027196
3907 | 2.0447 | 100 | 6.6 | 10 | 0.58365 | 0.00014257 | 2.5577 | 265 | 108818.276 | 0.00027179
3908 | 2.0452 | 100 | 6.6 | 10 | 0.58344 | 0.00014252 | 2.5577 | 265 | 108784.2276 | 0.00027162
3909 | 2.0457 | 100 | 6.6 | 10 | 0.58323 | 0.00014247 | 2.5577 | 265 | 108750.1449 | 0.00027144
3910 | 2.0462 | 100 | 6.6 | 10 | 0.58302 | 0.00014241 | 2.5577 | 265 | 108716.028 | 0.00027127
3911 | 2.0468 | 100 | 6.6 | 10 | 0.58281 | 0.00014236 | 2.5577 | 265 | 108681.8768 | 0.0002711
3912 | 2.0473 | 100 | 6.6 | 10 | 0.58259 | 0.00014231 | 2.5577 | 265 | 108647.6914 | 0.00027093
3913 | 2.0478 | 100 | 6.6 | 10 | 0.58238 | 0.00014226 | 2.5577 | 265 | 108613.4717 | 0.00027076
3914 | 2.0483 | 100 | 6.6 | 10 | 0.58217 | 0.00014221 | 2.5577 | 265 | 108579.2177 | 0.00027059
3915 | 2.0488 | 100 | 6.6 | 10 | 0.58196 | 0.00014216 | 2.5577 | 265 | 108544.9296 | 0.00027042
3916 | 2.0494 | 100 | 6.6 | 10 | 0.58175 | 0.0001421 | 2.5577 | 265 | 108510.6072 | 0.00027024
3917 | 2.0499 | 100 | 6.6 | 10 | 0.58153 | 0.00014205 | 2.5577 | 265 | 108476.2506 | 0.00027007
3918 | 2.0504 | 100 | 6.6 | 10 | 0.58132 | 0.000142 | 2.5577 | 265 | 108441.8599 | 0.0002699
3919 | 2.0509 | 100 | 6.6 | 10 | 0.58111 | 0.00014195 | 2.5577 | 265 | 108407.4349 | 0.00026973
3920 | 2.0515 | 100 | 6.6 | 10 | 0.5809 | 0.0001419 | 2.5577 | 265 | 108372.9758 | 0.00026955
3921 | 2.052 | 100 | 6.6 | 10 | 0.58068 | 0.00014184 | 2.5577 | 265 | 108338.4826 | 0.00026938
3922 | 2.0525 | 100 | 6.6 | 10 | 0.58047 | 0.00014179 | 2.5577 | 265 | 108303.9552 | 0.00026921
3923 | 2.053 | 100 | 6.6 | 10 | 0.58025 | 0.00014174 | 2.5577 | 265 | 108269.3936 | 0.00026904
3924 | 2.0536 | 100 | 6.6 | 10 | 0.58004 | 0.00014169 | 2.5577 | 265 | 108234.798 | 0.00026886
3925 | 2.0541 | 100 | 6.6 | 10 | 0.57983 | 0.00014164 | 2.5577 | 265 | 108200.1682 | 0.00026869
3926 | 2.0546 | 100 | 6.6 | 10 | 0.57961 | 0.00014158 | 2.5577 | 265 | 108165.5043 | 0.00026852
3927 | 2.0551 | 100 | 6.6 | 10 | 0.5794 | 0.00014153 | 2.5577 | 265 | 108130.8064 | 0.00026834
3928 | 2.0557 | 100 | 6.6 | 10 | 0.57918 | 0.00014148 | 2.5577 | 265 | 108096.0743 | 0.00026817
3929 | 2.0562 | 100 | 6.6 | 10 | 0.57897 | 0.00014143 | 2.5577 | 265 | 108061.3082 | 0.000268
3930 | 2.0567 | 100 | 6.6 | 10 | 0.57875 | 0.00014137 | 2.5577 | 265 | 108026.508 | 0.00026782
3931 | 2.0572 | 100 | 6.6 | 10 | 0.57854 | 0.00014132 | 2.5577 | 265 | 107991.6738 | 0.00026765
3932 | 2.0577 | 100 | 6.6 | 10 | 0.57832 | 0.00014127 | 2.5577 | 265 | 107956.8056 | 0.00026748
3933 | 2.0583 | 100 | 6.6 | 10 | 0.57811 | 0.00014122 | 2.5577 | 265 | 107921.9033 | 0.0002673
3934 | 2.0588 | 100 | 6.6 | 10 | 0.57789 | 0.00014116 | 2.5577 | 265 | 107886.967 | 0.00026713
3935 | 2.0593 | 100 | 6.6 | 10 | 0.57767 | 0.00014111 | 2.5577 | 265 | 107851.9967 | 0.00026695
3936 | 2.0598 | 100 | 6.6 | 10 | 0.57746 | 0.00014106 | 2.5577 | 265 | 107816.9925 | 0.00026678
3937 | 2.0604 | 100 | 6.6 | 10 | 0.57724 | 0.000141 | 2.5577 | 265 | 107781.9542 | 0.00026661
3938 | 2.0609 | 100 | 6.6 | 10 | 0.57702 | 0.00014095 | 2.5577 | 265 | 107746.882 | 0.00026643
3939 | 2.0614 | 100 | 6.6 | 10 | 0.57681 | 0.0001409 | 2.5577 | 265 | 107711.7758 | 0.00026626
3940 | 2.0619 | 100 | 6.6 | 10 | 0.57659 | 0.00014084 | 2.5577 | 265 | 107676.6357 | 0.00026608
3941 | 2.0625 | 100 | 6.6 | 10 | 0.57637 | 0.00014079 | 2.5577 | 265 | 107641.4617 | 0.00026591
3942 | 2.063 | 100 | 6.6 | 10 | 0.57616 | 0.00014074 | 2.5577 | 265 | 107606.2537 | 0.00026573
3943 | 2.0635 | 100 | 6.6 | 10 | 0.57594 | 0.00014069 | 2.5577 | 265 | 107571.0118 | 0.00026556
3944 | 2.064 | 100 | 6.6 | 10 | 0.57572 | 0.00014063 | 2.5577 | 265 | 107535.736 | 0.00026538
3945 | 2.0646 | 100 | 6.6 | 10 | 0.5755 | 0.00014058 | 2.5577 | 265 | 107500.4264 | 0.00026521
3946 | 2.0651 | 100 | 6.6 | 10 | 0.57528 | 0.00014053 | 2.5577 | 265 | 107465.0828 | 0.00026503
3947 | 2.0656 | 100 | 6.6 | 10 | 0.57507 | 0.00014047 | 2.5577 | 265 | 107429.7054 | 0.00026486
3948 | 2.0661 | 100 | 6.6 | 10 | 0.57485 | 0.00014042 | 2.5577 | 265 | 107394.2942 | 0.00026468
3949 | 2.0666 | 100 | 6.6 | 10 | 0.57463 | 0.00014037 | 2.5577 | 265 | 107358.8491 | 0.0002645
3950 | 2.0672 | 100 | 6.6 | 10 | 0.57441 | 0.00014031 | 2.5577 | 265 | 107323.3702 | 0.00026433
3951 | 2.0677 | 100 | 6.6 | 10 | 0.57419 | 0.00014026 | 2.5577 | 265 | 107287.8574 | 0.00026415
3952 | 2.0682 | 100 | 6.6 | 10 | 0.57397 | 0.0001402 | 2.5577 | 265 | 107252.3109 | 0.00026398
3953 | 2.0687 | 100 | 6.6 | 10 | 0.57375 | 0.00014015 | 2.5577 | 265 | 107216.7305 | 0.0002638
3954 | 2.0693 | 100 | 6.6 | 10 | 0.57353 | 0.0001401 | 2.5577 | 265 | 107181.1164 | 0.00026362
3955 | 2.0698 | 100 | 6.6 | 10 | 0.57331 | 0.00014004 | 2.5577 | 265 | 107145.4685 | 0.00026345
3956 | 2.0703 | 100 | 6.6 | 10 | 0.57309 | 0.00013999 | 2.5577 | 265 | 107109.7868 | 0.00026327
3957 | 2.0708 | 100 | 6.6 | 10 | 0.57287 | 0.00013994 | 2.5577 | 265 | 107074.0714 | 0.0002631
3958 | 2.0714 | 100 | 6.6 | 10 | 0.57265 | 0.00013988 | 2.5577 | 265 | 107038.3223 | 0.00026292
3959 | 2.0719 | 100 | 6.6 | 10 | 0.57243 | 0.00013983 | 2.5577 | 265 | 107002.5394 | 0.00026274
3960 | 2.0724 | 100 | 6.6 | 10 | 0.57221 | 0.00013977 | 2.5577 | 265 | 106966.7228 | 0.00026257
3961 | 2.0729 | 100 | 6.6 | 10 | 0.57198 | 0.00013972 | 2.5577 | 265 | 106930.8725 | 0.00026239
3962 | 2.0734 | 100 | 6.6 | 10 | 0.57176 | 0.00013967 | 2.5577 | 265 | 106894.9885 | 0.00026221
3963 | 2.074 | 100 | 6.6 | 10 | 0.57154 | 0.00013961 | 2.5577 | 265 | 106859.0708 | 0.00026203
3964 | 2.0745 | 100 | 6.6 | 10 | 0.57132 | 0.00013956 | 2.5577 | 265 | 106823.1195 | 0.00026186
3965 | 2.075 | 100 | 6.6 | 10 | 0.5711 | 0.0001395 | 2.5577 | 265 | 106787.1345 | 0.00026168
3966 | 2.0755 | 100 | 6.6 | 10 | 0.57087 | 0.00013945 | 2.5577 | 265 | 106751.1159 | 0.0002615
3967 | 2.0761 | 100 | 6.6 | 10 | 0.57065 | 0.00013939 | 2.5577 | 265 | 106715.0636 | 0.00026132
3968 | 2.0766 | 100 | 6.6 | 10 | 0.57043 | 0.00013934 | 2.5577 | 265 | 106678.9777 | 0.00026115
3969 | 2.0771 | 100 | 6.6 | 10 | 0.57021 | 0.00013929 | 2.5577 | 265 | 106642.8582 | 0.00026097
3970 | 2.0776 | 100 | 6.6 | 10 | 0.56998 | 0.00013923 | 2.5577 | 265 | 106606.7051 | 0.00026079
3971 | 2.0782 | 100 | 6.6 | 10 | 0.56976 | 0.00013918 | 2.5577 | 265 | 106570.5184 | 0.00026061
3972 | 2.0787 | 100 | 6.6 | 10 | 0.56954 | 0.00013912 | 2.5577 | 265 | 106534.2981 | 0.00026044
3973 | 2.0792 | 100 | 6.6 | 10 | 0.56931 | 0.00013907 | 2.5577 | 265 | 106498.0443 | 0.00026026
3974 | 2.0797 | 100 | 6.6 | 10 | 0.56909 | 0.00013901 | 2.5577 | 265 | 106461.7569 | 0.00026008
3975 | 2.0802 | 100 | 6.6 | 10 | 0.56886 | 0.00013896 | 2.5577 | 265 | 106425.436 | 0.0002599
3976 | 2.0808 | 100 | 6.6 | 10 | 0.56864 | 0.0001389 | 2.5577 | 265 | 106389.0815 | 0.00025972
3977 | 2.0813 | 100 | 6.6 | 10 | 0.56842 | 0.00013885 | 2.5577 | 265 | 106352.6936 | 0.00025954
3978 | 2.0818 | 100 | 6.6 | 10 | 0.56819 | 0.00013879 | 2.5577 | 265 | 106316.2721 | 0.00025936
3979 | 2.0823 | 100 | 6.6 | 10 | 0.56797 | 0.00013874 | 2.5577 | 265 | 106279.8171 | 0.00025919
3980 | 2.0829 | 100 | 6.6 | 10 | 0.56774 | 0.00013868 | 2.5577 | 265 | 106243.3287 | 0.00025901
3981 | 2.0834 | 100 | 6.6 | 10 | 0.56752 | 0.00013863 | 2.5577 | 265 | 106206.8068 | 0.00025883
3982 | 2.0839 | 100 | 6.6 | 10 | 0.56729 | 0.00013857 | 2.5577 | 265 | 106170.2514 | 0.00025865
3983 | 2.0844 | 100 | 6.6 | 10 | 0.56706 | 0.00013852 | 2.5577 | 265 | 106133.6626 | 0.00025847
3984 | 2.085 | 100 | 6.6 | 10 | 0.56684 | 0.00013846 | 2.5577 | 265 | 106097.0403 | 0.00025829
3985 | 2.0855 | 100 | 6.6 | 10 | 0.56661 | 0.00013841 | 2.5577 | 265 | 106060.3847 | 0.00025811
3986 | 2.086 | 100 | 6.6 | 10 | 0.56639 | 0.00013835 | 2.5577 | 265 | 106023.6956 | 0.00025793
3987 | 2.0865 | 100 | 6.6 | 10 | 0.56616 | 0.0001383 | 2.5577 | 265 | 105986.9731 | 0.00025775
3988 | 2.0871 | 100 | 6.6 | 10 | 0.56593 | 0.00013824 | 2.5577 | 265 | 105950.2172 | 0.00025757
3989 | 2.0876 | 100 | 6.6 | 10 | 0.56571 | 0.00013819 | 2.5577 | 265 | 105913.428 | 0.00025739
3990 | 2.0881 | 100 | 6.6 | 10 | 0.56548 | 0.00013813 | 2.5577 | 265 | 105876.6054 | 0.00025721
3991 | 2.0886 | 100 | 6.6 | 10 | 0.56525 | 0.00013807 | 2.5577 | 265 | 105839.7494 | 0.00025703
3992 | 2.0891 | 100 | 6.6 | 10 | 0.56502 | 0.00013802 | 2.5577 | 265 | 105802.8601 | 0.00025685
3993 | 2.0897 | 100 | 6.6 | 10 | 0.5648 | 0.00013796 | 2.5577 | 265 | 105765.9375 | 0.00025667
3994 | 2.0902 | 100 | 6.6 | 10 | 0.56457 | 0.00013791 | 2.5577 | 265 | 105728.9816 | 0.00025649
3995 | 2.0907 | 100 | 6.6 | 10 | 0.56434 | 0.00013785 | 2.5577 | 265 | 105691.9924 | 0.00025631
3996 | 2.0912 | 100 | 6.6 | 10 | 0.56411 | 0.0001378 | 2.5577 | 265 | 105654.9698 | 0.00025613
3997 | 2.0918 | 100 | 6.6 | 10 | 0.56388 | 0.00013774 | 2.5577 | 265 | 105617.914 | 0.00025595
3998 | 2.0923 | 100 | 6.6 | 10 | 0.56365 | 0.00013768 | 2.5577 | 265 | 105580.825 | 0.00025577
3999 | 2.0928 | 100 | 6.6 | 10 | 0.56343 | 0.00013763 | 2.5577 | 265 | 105543.7026 | 0.00025559
4000 | 2.0933 | 100 | 6.6 | 10 | 0.5632 | 0.00013757 | 2.5577 | 265 | 105506.5471 | 0.00025541
4001 | 2.0939 | 100 | 6.6 | 10 | 0.56297 | 0.00013752 | 2.5577 | 265 | 105469.3583 | 0.00025523
4002 | 2.0944 | 100 | 6.6 | 10 | 0.56274 | 0.00013746 | 2.5577 | 265 | 105432.1363 | 0.00025505
4003 | 2.0949 | 100 | 6.6 | 10 | 0.56251 | 0.0001374 | 2.5577 | 265 | 105394.881 | 0.00025486
4004 | 2.0954 | 100 | 6.6 | 10 | 0.56228 | 0.00013735 | 2.5577 | 265 | 105357.5926 | 0.00025468
4005 | 2.096 | 100 | 6.6 | 10 | 0.56205 | 0.00013729 | 2.5577 | 265 | 105320.271 | 0.0002545
4006 | 2.0965 | 100 | 6.6 | 10 | 0.56182 | 0.00013724 | 2.5577 | 265 | 105282.9163 | 0.00025432
4007 | 2.097 | 100 | 6.6 | 10 | 0.56159 | 0.00013718 | 2.5577 | 265 | 105245.5283 | 0.00025414
4008 | 2.0975 | 100 | 6.6 | 10 | 0.56136 | 0.00013712 | 2.5577 | 265 | 105208.1073 | 0.00025396
4009 | 2.098 | 100 | 6.6 | 10 | 0.56113 | 0.00013707 | 2.5577 | 265 | 105170.6531 | 0.00025378
4010 | 2.0986 | 100 | 6.6 | 10 | 0.56089 | 0.00013701 | 2.5577 | 265 | 105133.1658 | 0.00025359
4011 | 2.0991 | 100 | 6.6 | 10 | 0.56066 | 0.00013695 | 2.5577 | 265 | 105095.6453 | 0.00025341
4012 | 2.0996 | 100 | 6.6 | 10 | 0.56043 | 0.0001369 | 2.5577 | 265 | 105058.0918 | 0.00025323
4013 | 2.1001 | 100 | 6.6 | 10 | 0.5602 | 0.00013684 | 2.5577 | 265 | 105020.5052 | 0.00025305
4014 | 2.1007 | 100 | 6.6 | 10 | 0.55997 | 0.00013678 | 2.5577 | 265 | 104982.8855 | 0.00025287
4015 | 2.1012 | 100 | 6.6 | 10 | 0.55974 | 0.00013673 | 2.5577 | 265 | 104945.2328 | 0.00025268
4016 | 2.1017 | 100 | 6.6 | 10 | 0.5595 | 0.00013667 | 2.5577 | 265 | 104907.547 | 0.0002525
4017 | 2.1022 | 100 | 6.6 | 10 | 0.55927 | 0.00013661 | 2.5577 | 265 | 104869.8281 | 0.00025232
4018 | 2.1028 | 100 | 6.6 | 10 | 0.55904 | 0.00013656 | 2.5577 | 265 | 104832.0763 | 0.00025214
4019 | 2.1033 | 100 | 6.6 | 10 | 0.55881 | 0.0001365 | 2.5577 | 265 | 104794.2914 | 0.00025195
4020 | 2.1038 | 100 | 6.6 | 10 | 0.55857 | 0.00013644 | 2.5577 | 265 | 104756.4736 | 0.00025177
4021 | 2.1043 | 100 | 6.6 | 10 | 0.55834 | 0.00013639 | 2.5577 | 265 | 104718.6227 | 0.00025159
4022 | 2.1048 | 100 | 6.6 | 10 | 0.55811 | 0.00013633 | 2.5577 | 265 | 104680.7389 | 0.00025141
4023 | 2.1054 | 100 | 6.6 | 10 | 0.55787 | 0.00013627 | 2.5577 | 265 | 104642.8221 | 0.00025122
4024 | 2.1059 | 100 | 6.6 | 10 | 0.55764 | 0.00013622 | 2.5577 | 265 | 104604.8724 | 0.00025104
4025 | 2.1064 | 100 | 6.6 | 10 | 0.55741 | 0.00013616 | 2.5577 | 265 | 104566.8898 | 0.00025086
4026 | 2.1069 | 100 | 6.6 | 10 | 0.55717 | 0.0001361 | 2.5577 | 265 | 104528.8742 | 0.00025067
4027 | 2.1075 | 100 | 6.6 | 10 | 0.55694 | 0.00013604 | 2.5577 | 265 | 104490.8257 | 0.00025049
4028 | 2.108 | 100 | 6.6 | 10 | 0.5567 | 0.00013599 | 2.5577 | 265 | 104452.7443 | 0.00025031
4029 | 2.1085 | 100 | 6.6 | 10 | 0.55647 | 0.00013593 | 2.5577 | 265 | 104414.63 | 0.00025012
4030 | 2.109 | 100 | 6.6 | 10 | 0.55623 | 0.00013587 | 2.5577 | 265 | 104376.4828 | 0.00024994
4031 | 2.1096 | 100 | 6.6 | 10 | 0.556 | 0.00013581 | 2.5577 | 265 | 104338.3028 | 0.00024975
4032 | 2.1101 | 100 | 6.6 | 10 | 0.55576 | 0.00013576 | 2.5577 | 265 | 104300.0899 | 0.00024957
4033 | 2.1106 | 100 | 6.6 | 10 | 0.55553 | 0.0001357 | 2.5577 | 265 | 104261.8442 | 0.00024939
4034 | 2.1111 | 100 | 6.6 | 10 | 0.55529 | 0.00013564 | 2.5577 | 265 | 104223.5657 | 0.0002492
4035 | 2.1117 | 100 | 6.6 | 10 | 0.55506 | 0.00013558 | 2.5577 | 265 | 104185.2544 | 0.00024902
4036 | 2.1122 | 100 | 6.6 | 10 | 0.55482 | 0.00013553 | 2.5577 | 265 | 104146.9102 | 0.00024883
4037 | 2.1127 | 100 | 6.6 | 10 | 0.55458 | 0.00013547 | 2.5577 | 265 | 104108.5333 | 0.00024865
4038 | 2.1132 | 100 | 6.6 | 10 | 0.55435 | 0.00013541 | 2.5577 | 265 | 104070.1236 | 0.00024847
4039 | 2.1137 | 100 | 6.6 | 10 | 0.55411 | 0.00013535 | 2.5577 | 265 | 104031.6811 | 0.00024828
4040 | 2.1143 | 100 | 6.6 | 10 | 0.55387 | 0.0001353 | 2.5577 | 265 | 103993.2059 | 0.0002481
4041 | 2.1148 | 100 | 6.6 | 10 | 0.55364 | 0.00013524 | 2.5577 | 265 | 103954.6979 | 0.00024791
4042 | 2.1153 | 100 | 6.6 | 10 | 0.5534 | 0.00013518 | 2.5577 | 265 | 103916.1573 | 0.00024773
4043 | 2.1158 | 100 | 6.6 | 10 | 0.55316 | 0.00013512 | 2.5577 | 265 | 103877.5839 | 0.00024754
4044 | 2.1164 | 100 | 6.6 | 10 | 0.55292 | 0.00013506 | 2.5577 | 265 | 103838.9778 | 0.00024736
4045 | 2.1169 | 100 | 6.6 | 10 | 0.55269 | 0.00013501 | 2.5577 | 265 | 103800.339 | 0.00024717
4046 | 2.1174 | 100 | 6.6 | 10 | 0.55245 | 0.00013495 | 2.5577 | 265 | 103761.6676 | 0.00024699
4047 | 2.1179 | 100 | 6.6 | 10 | 0.55221 | 0.00013489 | 2.5577 | 265 | 103722.9635 | 0.0002468
4048 | 2.1185 | 100 | 6.6 | 10 | 0.55197 | 0.00013483 | 2.5577 | 265 | 103684.2267 | 0.00024662
4049 | 2.119 | 100 | 6.6 | 10 | 0.55173 | 0.00013477 | 2.5577 | 265 | 103645.4573 | 0.00024643
4050 | 2.1195 | 100 | 6.6 | 10 | 0.55149 | 0.00013471 | 2.5577 | 265 | 103606.6553 | 0.00024625
4051 | 2.12 | 100 | 6.6 | 10 | 0.55126 | 0.00013466 | 2.5577 | 265 | 103567.8207 | 0.00024606
4052 | 2.1205 | 100 | 6.6 | 10 | 0.55102 | 0.0001346 | 2.5577 | 265 | 103528.9535 | 0.00024588
4053 | 2.1211 | 100 | 6.6 | 10 | 0.55078 | 0.00013454 | 2.5577 | 265 | 103490.0537 | 0.00024569
4054 | 2.1216 | 100 | 6.6 | 10 | 0.55054 | 0.00013448 | 2.5577 | 265 | 103451.1213 | 0.0002455
4055 | 2.1221 | 100 | 6.6 | 10 | 0.5503 | 0.00013442 | 2.5577 | 265 | 103412.1563 | 0.00024532
4056 | 2.1226 | 100 | 6.6 | 10 | 0.55006 | 0.00013436 | 2.5577 | 265 | 103373.1589 | 0.00024513
4057 | 2.1232 | 100 | 6.6 | 10 | 0.54982 | 0.00013431 | 2.5577 | 265 | 103334.1288 | 0.00024495
4058 | 2.1237 | 100 | 6.6 | 10 | 0.54958 | 0.00013425 | 2.5577 | 265 | 103295.0663 | 0.00024476
4059 | 2.1242 | 100 | 6.6 | 10 | 0.54934 | 0.00013419 | 2.5577 | 265 | 103255.9713 | 0.00024458
4060 | 2.1247 | 100 | 6.6 | 10 | 0.5491 | 0.00013413 | 2.5577 | 265 | 103216.8437 | 0.00024439
4061 | 2.1253 | 100 | 6.6 | 10 | 0.54886 | 0.00013407 | 2.5577 | 265 | 103177.6837 | 0.0002442
4062 | 2.1258 | 100 | 6.6 | 10 | 0.54862 | 0.00013401 | 2.5577 | 265 | 103138.4912 | 0.00024402
4063 | 2.1263 | 100 | 6.6 | 10 | 0.54837 | 0.00013395 | 2.5577 | 265 | 103099.2663 | 0.00024383
4064 | 2.1268 | 100 | 6.6 | 10 | 0.54813 | 0.00013389 | 2.5577 | 265 | 103060.0089 | 0.00024364
4065 | 2.1273 | 100 | 6.6 | 10 | 0.54789 | 0.00013383 | 2.5577 | 265 | 103020.719 | 0.00024346
4066 | 2.1279 | 100 | 6.6 | 10 | 0.54765 | 0.00013378 | 2.5577 | 265 | 102981.3968 | 0.00024327
4067 | 2.1284 | 100 | 6.6 | 10 | 0.54741 | 0.00013372 | 2.5577 | 265 | 102942.0422 | 0.00024308
4068 | 2.1289 | 100 | 6.6 | 10 | 0.54717 | 0.00013366 | 2.5577 | 265 | 102902.6551 | 0.0002429
4069 | 2.1294 | 100 | 6.6 | 10 | 0.54692 | 0.0001336 | 2.5577 | 265 | 102863.2357 | 0.00024271
4070 | 2.13 | 100 | 6.6 | 10 | 0.54668 | 0.00013354 | 2.5577 | 265 | 102823.7839 | 0.00024252
4071 | 2.1305 | 100 | 6.6 | 10 | 0.54644 | 0.00013348 | 2.5577 | 265 | 102784.2998 | 0.00024234
4072 | 2.131 | 100 | 6.6 | 10 | 0.54619 | 0.00013342 | 2.5577 | 265 | 102744.7833 | 0.00024215
4073 | 2.1315 | 100 | 6.6 | 10 | 0.54595 | 0.00013336 | 2.5577 | 265 | 102705.2345 | 0.00024196
4074 | 2.1321 | 100 | 6.6 | 10 | 0.54571 | 0.0001333 | 2.5577 | 265 | 102665.6534 | 0.00024177
4075 | 2.1326 | 100 | 6.6 | 10 | 0.54547 | 0.00013324 | 2.5577 | 265 | 102626.04 | 0.00024159
4076 | 2.1331 | 100 | 6.6 | 10 | 0.54522 | 0.00013318 | 2.5577 | 265 | 102586.3943 | 0.0002414
4077 | 2.1336 | 100 | 6.6 | 10 | 0.54498 | 0.00013312 | 2.5577 | 265 | 102546.7163 | 0.00024121
4078 | 2.1342 | 100 | 6.6 | 10 | 0.54473 | 0.00013306 | 2.5577 | 265 | 102507.0061 | 0.00024102
4079 | 2.1347 | 100 | 6.6 | 10 | 0.54449 | 0.000133 | 2.5577 | 265 | 102467.2636 | 0.00024084
4080 | 2.1352 | 100 | 6.6 | 10 | 0.54424 | 0.00013294 | 2.5577 | 265 | 102427.4888 | 0.00024065
4081 | 2.1357 | 100 | 6.6 | 10 | 0.544 | 0.00013288 | 2.5577 | 265 | 102387.6819 | 0.00024046
4082 | 2.1362 | 100 | 6.6 | 10 | 0.54376 | 0.00013282 | 2.5577 | 265 | 102347.8427 | 0.00024027
4083 | 2.1368 | 100 | 6.6 | 10 | 0.54351 | 0.00013276 | 2.5577 | 265 | 102307.9714 | 0.00024008
4084 | 2.1373 | 100 | 6.6 | 10 | 0.54327 | 0.0001327 | 2.5577 | 265 | 102268.0678 | 0.0002399
4085 | 2.1378 | 100 | 6.6 | 10 | 0.54302 | 0.00013264 | 2.5577 | 265 | 102228.1321 | 0.00023971
4086 | 2.1383 | 100 | 6.6 | 10 | 0.54277 | 0.00013258 | 2.5577 | 265 | 102188.1643 | 0.00023952
4087 | 2.1389 | 100 | 6.6 | 10 | 0.54253 | 0.00013252 | 2.5577 | 265 | 102148.1643 | 0.00023933
4088 | 2.1394 | 100 | 6.6 | 10 | 0.54228 | 0.00013246 | 2.5577 | 265 | 102108.1321 | 0.00023914
4089 | 2.1399 | 100 | 6.6 | 10 | 0.54204 | 0.0001324 | 2.5577 | 265 | 102068.0679 | 0.00023895
4090 | 2.1404 | 100 | 6.6 | 10 | 0.54179 | 0.00013234 | 2.5577 | 265 | 102027.9715 | 0.00023877
4091 | 2.141 | 100 | 6.6 | 10 | 0.54154 | 0.00013228 | 2.5577 | 265 | 101987.843 | 0.00023858
4092 | 2.1415 | 100 | 6.6 | 10 | 0.5413 | 0.00013222 | 2.5577 | 265 | 101947.6825 | 0.00023839
4093 | 2.142 | 100 | 6.6 | 10 | 0.54105 | 0.00013216 | 2.5577 | 265 | 101907.4899 | 0.0002382
4094 | 2.1425 | 100 | 6.6 | 10 | 0.5408 | 0.0001321 | 2.5577 | 265 | 101867.2653 | 0.00023801
4095 | 2.1431 | 100 | 6.6 | 10 | 0.54056 | 0.00013204 | 2.5577 | 265 | 101827.0086 | 0.00023782
4096 | 2.1436 | 100 | 6.6 | 10 | 0.54031 | 0.00013198 | 2.5577 | 265 | 101786.7199 | 0.00023763
4097 | 2.1441 | 100 | 6.6 | 10 | 0.54006 | 0.00013192 | 2.5577 | 265 | 101746.3992 | 0.00023744
4098 | 2.1446 | 100 | 6.6 | 10 | 0.53981 | 0.00013186 | 2.5577 | 265 | 101706.0464 | 0.00023725
4099 | 2.1451 | 100 | 6.6 | 10 | 0.53957 | 0.0001318 | 2.5577 | 265 | 101665.6617 | 0.00023707
4100 | 2.1457 | 100 | 6.6 | 10 | 0.53932 | 0.00013174 | 2.5577 | 265 | 101625.2451 | 0.00023688
4101 | 2.1462 | 100 | 6.6 | 10 | 0.53907 | 0.00013168 | 2.5577 | 265 | 101584.7964 | 0.00023669
4102 | 2.1467 | 100 | 6.6 | 10 | 0.53882 | 0.00013162 | 2.5577 | 265 | 101544.3159 | 0.0002365
4103 | 2.1472 | 100 | 6.6 | 10 | 0.53857 | 0.00013156 | 2.5577 | 265 | 101503.8033 | 0.00023631
4104 | 2.1478 | 100 | 6.6 | 10 | 0.53832 | 0.0001315 | 2.5577 | 265 | 101463.2589 | 0.00023612
4105 | 2.1483 | 100 | 6.6 | 10 | 0.53807 | 0.00013144 | 2.5577 | 265 | 101422.6826 | 0.00023593
4106 | 2.1488 | 100 | 6.6 | 10 | 0.53783 | 0.00013138 | 2.5577 | 265 | 101382.0744 | 0.00023574
4107 | 2.1493 | 100 | 6.6 | 10 | 0.53758 | 0.00013131 | 2.5577 | 265 | 101341.4343 | 0.00023555
4108 | 2.1499 | 100 | 6.6 | 10 | 0.53733 | 0.00013125 | 2.5577 | 265 | 101300.7623 | 0.00023536
4109 | 2.1504 | 100 | 6.6 | 10 | 0.53708 | 0.00013119 | 2.5577 | 265 | 101260.0585 | 0.00023517
4110 | 2.1509 | 100 | 6.6 | 10 | 0.53683 | 0.00013113 | 2.5577 | 265 | 101219.3229 | 0.00023498
4111 | 2.1514 | 100 | 6.6 | 10 | 0.53658 | 0.00013107 | 2.5577 | 265 | 101178.5554 | 0.00023479
4112 | 2.1519 | 100 | 6.6 | 10 | 0.53633 | 0.00013101 | 2.5577 | 265 | 101137.7561 | 0.0002346
4113 | 2.1525 | 100 | 6.6 | 10 | 0.53608 | 0.00013095 | 2.5577 | 265 | 101096.925 | 0.00023441
4114 | 2.153 | 100 | 6.6 | 10 | 0.53583 | 0.00013089 | 2.5577 | 265 | 101056.0622 | 0.00023422
4115 | 2.1535 | 100 | 6.6 | 10 | 0.53557 | 0.00013083 | 2.5577 | 265 | 101015.1675 | 0.00023403
4116 | 2.154 | 100 | 6.6 | 10 | 0.53532 | 0.00013076 | 2.5577 | 265 | 100974.2411 | 0.00023384
4117 | 2.1546 | 100 | 6.6 | 10 | 0.53507 | 0.0001307 | 2.5577 | 265 | 100933.283 | 0.00023365
4118 | 2.1551 | 100 | 6.6 | 10 | 0.53482 | 0.00013064 | 2.5577 | 265 | 100892.2932 | 0.00023346
4119 | 2.1556 | 100 | 6.6 | 10 | 0.53457 | 0.00013058 | 2.5577 | 265 | 100851.2716 | 0.00023327
4120 | 2.1561 | 100 | 6.6 | 10 | 0.53432 | 0.00013052 | 2.5577 | 265 | 100810.2183 | 0.00023308
4121 | 2.1567 | 100 | 6.6 | 10 | 0.53407 | 0.00013046 | 2.5577 | 265 | 100769.1333 | 0.00023288
4122 | 2.1572 | 100 | 6.6 | 10 | 0.53381 | 0.0001304 | 2.5577 | 265 | 100728.0167 | 0.00023269
4123 | 2.1577 | 100 | 6.6 | 10 | 0.53356 | 0.00013033 | 2.5577 | 265 | 100686.8684 | 0.0002325
4124 | 2.1582 | 100 | 6.6 | 10 | 0.53331 | 0.00013027 | 2.5577 | 265 | 100645.6885 | 0.00023231
4125 | 2.1587 | 100 | 6.6 | 10 | 0.53306 | 0.00013021 | 2.5577 | 265 | 100604.4769 | 0.00023212
4126 | 2.1593 | 100 | 6.6 | 10 | 0.5328 | 0.00013015 | 2.5577 | 265 | 100563.2337 | 0.00023193
4127 | 2.1598 | 100 | 6.6 | 10 | 0.53255 | 0.00013009 | 2.5577 | 265 | 100521.9589 | 0.00023174
4128 | 2.1603 | 100 | 6.6 | 10 | 0.5323 | 0.00013002 | 2.5577 | 265 | 100480.6525 | 0.00023155
4129 | 2.1608 | 100 | 6.6 | 10 | 0.53204 | 0.00012996 | 2.5577 | 265 | 100439.3145 | 0.00023136
4130 | 2.1614 | 100 | 6.6 | 10 | 0.53179 | 0.0001299 | 2.5577 | 265 | 100397.945 | 0.00023116
4131 | 2.1619 | 100 | 6.6 | 10 | 0.53154 | 0.00012984 | 2.5577 | 265 | 100356.5439 | 0.00023097
4132 | 2.1624 | 100 | 6.6 | 10 | 0.53128 | 0.00012978 | 2.5577 | 265 | 100315.1113 | 0.00023078
4133 | 2.1629 | 100 | 6.6 | 10 | 0.53103 | 0.00012971 | 2.5577 | 265 | 100273.6471 | 0.00023059
4134 | 2.1635 | 100 | 6.6 | 10 | 0.53077 | 0.00012965 | 2.5577 | 265 | 100232.1514 | 0.0002304
4135 | 2.164 | 100 | 6.6 | 10 | 0.53052 | 0.00012959 | 2.5577 | 265 | 100190.6243 | 0.00023021
4136 | 2.1645 | 100 | 6.6 | 10 | 0.53026 | 0.00012953 | 2.5577 | 265 | 100149.0657 | 0.00023002
4137 | 2.165 | 100 | 6.6 | 10 | 0.53001 | 0.00012947 | 2.5577 | 265 | 100107.4755 | 0.00022982
4138 | 2.1656 | 100 | 6.6 | 10 | 0.52975 | 0.0001294 | 2.5577 | 265 | 100065.854 | 0.00022963
4139 | 2.1661 | 100 | 6.6 | 10 | 0.5295 | 0.00012934 | 2.5577 | 265 | 100024.201 | 0.00022944
4140 | 2.1666 | 100 | 6.6 | 10 | 0.52924 | 0.00012928 | 2.5577 | 265 | 99982.5166 | 0.00022925
4141 | 2.1671 | 100 | 6.6 | 10 | 0.52899 | 0.00012922 | 2.5577 | 265 | 99940.8007 | 0.00022906
4142 | 2.1676 | 100 | 6.6 | 10 | 0.52873 | 0.00012915 | 2.5577 | 265 | 99899.0535 | 0.00022886
4143 | 2.1682 | 100 | 6.6 | 10 | 0.52848 | 0.00012909 | 2.5577 | 265 | 99857.2749 | 0.00022867
4144 | 2.1687 | 100 | 6.6 | 10 | 0.52822 | 0.00012903 | 2.5577 | 265 | 99815.4649 | 0.00022848
4145 | 2.1692 | 100 | 6.6 | 10 | 0.52796 | 0.00012897 | 2.5577 | 265 | 99773.6235 | 0.00022829
4146 | 2.1697 | 100 | 6.6 | 10 | 0.52771 | 0.0001289 | 2.5577 | 265 | 99731.7508 | 0.00022809
4147 | 2.1703 | 100 | 6.6 | 10 | 0.52745 | 0.00012884 | 2.5577 | 265 | 99689.8468 | 0.0002279
4148 | 2.1708 | 100 | 6.6 | 10 | 0.52719 | 0.00012878 | 2.5577 | 265 | 99647.9115 | 0.00022771
4149 | 2.1713 | 100 | 6.6 | 10 | 0.52694 | 0.00012872 | 2.5577 | 265 | 99605.9448 | 0.00022752
4150 | 2.1718 | 100 | 6.6 | 10 | 0.52668 | 0.00012865 | 2.5577 | 265 | 99563.9469 | 0.00022732
4151 | 2.1724 | 100 | 6.6 | 10 | 0.52642 | 0.00012859 | 2.5577 | 265 | 99521.9177 | 0.00022713
4152 | 2.1729 | 100 | 6.6 | 10 | 0.52616 | 0.00012853 | 2.5577 | 265 | 99479.8572 | 0.00022694
4153 | 2.1734 | 100 | 6.6 | 10 | 0.52591 | 0.00012846 | 2.5577 | 265 | 99437.7655 | 0.00022675
4154 | 2.1739 | 100 | 6.6 | 10 | 0.52565 | 0.0001284 | 2.5577 | 265 | 99395.6426 | 0.00022655
4155 | 2.1745 | 100 | 6.6 | 10 | 0.52539 | 0.00012834 | 2.5577 | 265 | 99353.4884 | 0.00022636
4156 | 2.175 | 100 | 6.6 | 10 | 0.52513 | 0.00012827 | 2.5577 | 265 | 99311.3031 | 0.00022617
4157 | 2.1755 | 100 | 6.6 | 10 | 0.52487 | 0.00012821 | 2.5577 | 265 | 99269.0865 | 0.00022598
4158 | 2.176 | 100 | 6.6 | 10 | 0.52462 | 0.00012815 | 2.5577 | 265 | 99226.8388 | 0.00022578
4159 | 2.1765 | 100 | 6.6 | 10 | 0.52436 | 0.00012809 | 2.5577 | 265 | 99184.56 | 0.00022559
4160 | 2.1771 | 100 | 6.6 | 10 | 0.5241 | 0.00012802 | 2.5577 | 265 | 99142.2499 | 0.0002254
4161 | 2.1776 | 100 | 6.6 | 10 | 0.52384 | 0.00012796 | 2.5577 | 265 | 99099.9088 | 0.0002252
4162 | 2.1781 | 100 | 6.6 | 10 | 0.52358 | 0.0001279 | 2.5577 | 265 | 99057.5365 | 0.00022501
4163 | 2.1786 | 100 | 6.6 | 10 | 0.52332 | 0.00012783 | 2.5577 | 265 | 99015.1331 | 0.00022482
4164 | 2.1792 | 100 | 6.6 | 10 | 0.52306 | 0.00012777 | 2.5577 | 265 | 98972.6987 | 0.00022462
4165 | 2.1797 | 100 | 6.6 | 10 | 0.5228 | 0.00012771 | 2.5577 | 265 | 98930.2331 | 0.00022443
4166 | 2.1802 | 100 | 6.6 | 10 | 0.52254 | 0.00012764 | 2.5577 | 265 | 98887.7365 | 0.00022424
4167 | 2.1807 | 100 | 6.6 | 10 | 0.52228 | 0.00012758 | 2.5577 | 265 | 98845.2089 | 0.00022404
4168 | 2.1813 | 100 | 6.6 | 10 | 0.52202 | 0.00012751 | 2.5577 | 265 | 98802.6502 | 0.00022385
4169 | 2.1818 | 100 | 6.6 | 10 | 0.52176 | 0.00012745 | 2.5577 | 265 | 98760.0605 | 0.00022365
4170 | 2.1823 | 100 | 6.6 | 10 | 0.5215 | 0.00012739 | 2.5577 | 265 | 98717.4398 | 0.00022346
4171 | 2.1828 | 100 | 6.6 | 10 | 0.52124 | 0.00012732 | 2.5577 | 265 | 98674.7881 | 0.00022327
4172 | 2.1833 | 100 | 6.6 | 10 | 0.52098 | 0.00012726 | 2.5577 | 265 | 98632.1054 | 0.00022307
4173 | 2.1839 | 100 | 6.6 | 10 | 0.52071 | 0.0001272 | 2.5577 | 265 | 98589.3918 | 0.00022288
4174 | 2.1844 | 100 | 6.6 | 10 | 0.52045 | 0.00012713 | 2.5577 | 265 | 98546.6472 | 0.00022269
4175 | 2.1849 | 100 | 6.6 | 10 | 0.52019 | 0.00012707 | 2.5577 | 265 | 98503.8717 | 0.00022249
4176 | 2.1854 | 100 | 6.6 | 10 | 0.51993 | 0.000127 | 2.5577 | 265 | 98461.0653 | 0.0002223
4177 | 2.186 | 100 | 6.6 | 10 | 0.51967 | 0.00012694 | 2.5577 | 265 | 98418.2279 | 0.0002221
4178 | 2.1865 | 100 | 6.6 | 10 | 0.51941 | 0.00012688 | 2.5577 | 265 | 98375.3597 | 0.00022191
4179 | 2.187 | 100 | 6.6 | 10 | 0.51914 | 0.00012681 | 2.5577 | 265 | 98332.4606 | 0.00022171
4180 | 2.1875 | 100 | 6.6 | 10 | 0.51888 | 0.00012675 | 2.5577 | 265 | 98289.5307 | 0.00022152
4181 | 2.1881 | 100 | 6.6 | 10 | 0.51862 | 0.00012668 | 2.5577 | 265 | 98246.5699 | 0.00022133
4182 | 2.1886 | 100 | 6.6 | 10 | 0.51836 | 0.00012662 | 2.5577 | 265 | 98203.5782 | 0.00022113
4183 | 2.1891 | 100 | 6.6 | 10 | 0.51809 | 0.00012656 | 2.5577 | 265 | 98160.5558 | 0.00022094
4184 | 2.1896 | 100 | 6.6 | 10 | 0.51783 | 0.00012649 | 2.5577 | 265 | 98117.5025 | 0.00022074
4185 | 2.1902 | 100 | 6.6 | 10 | 0.51757 | 0.00012643 | 2.5577 | 265 | 98074.4185 | 0.00022055
4186 | 2.1907 | 100 | 6.6 | 10 | 0.5173 | 0.00012636 | 2.5577 | 265 | 98031.3037 | 0.00022035
4187 | 2.1912 | 100 | 6.6 | 10 | 0.51704 | 0.0001263 | 2.5577 | 265 | 97988.1581 | 0.00022016
4188 | 2.1917 | 100 | 6.6 | 10 | 0.51677 | 0.00012623 | 2.5577 | 265 | 97944.9818 | 0.00021996
4189 | 2.1922 | 100 | 6.6 | 10 | 0.51651 | 0.00012617 | 2.5577 | 265 | 97901.7747 | 0.00021977
4190 | 2.1928 | 100 | 6.6 | 10 | 0.51625 | 0.0001261 | 2.5577 | 265 | 97858.5369 | 0.00021957
4191 | 2.1933 | 100 | 6.6 | 10 | 0.51598 | 0.00012604 | 2.5577 | 265 | 97815.2685 | 0.00021938
4192 | 2.1938 | 100 | 6.6 | 10 | 0.51572 | 0.00012598 | 2.5577 | 265 | 97771.9693 | 0.00021919
4193 | 2.1943 | 100 | 6.6 | 10 | 0.51545 | 0.00012591 | 2.5577 | 265 | 97728.6395 | 0.00021899
4194 | 2.1949 | 100 | 6.6 | 10 | 0.51519 | 0.00012585 | 2.5577 | 265 | 97685.279 | 0.0002188
4195 | 2.1954 | 100 | 6.6 | 10 | 0.51492 | 0.00012578 | 2.5577 | 265 | 97641.8879 | 0.0002186
4196 | 2.1959 | 100 | 6.6 | 10 | 0.51466 | 0.00012572 | 2.5577 | 265 | 97598.4661 | 0.00021841
4197 | 2.1964 | 100 | 6.6 | 10 | 0.51439 | 0.00012565 | 2.5577 | 265 | 97555.0138 | 0.00021821
4198 | 2.197 | 100 | 6.6 | 10 | 0.51413 | 0.00012559 | 2.5577 | 265 | 97511.5308 | 0.00021801
4199 | 2.1975 | 100 | 6.6 | 10 | 0.51386 | 0.00012552 | 2.5577 | 265 | 97468.0173 | 0.00021782
4200 | 2.198 | 100 | 6.6 | 10 | 0.51359 | 0.00012546 | 2.5577 | 265 | 97424.4731 | 0.00021762
4201 | 2.1985 | 100 | 6.6 | 10 | 0.51333 | 0.00012539 | 2.5577 | 265 | 97380.8985 | 0.00021743
4202 | 2.199 | 100 | 6.6 | 10 | 0.51306 | 0.00012533 | 2.5577 | 265 | 97337.2932 | 0.00021723
4203 | 2.1996 | 100 | 6.6 | 10 | 0.5128 | 0.00012526 | 2.5577 | 265 | 97293.6575 | 0.00021704
4204 | 2.2001 | 100 | 6.6 | 10 | 0.51253 | 0.0001252 | 2.5577 | 265 | 97249.9913 | 0.00021684
4205 | 2.2006 | 100 | 6.6 | 10 | 0.51226 | 0.00012513 | 2.5577 | 265 | 97206.2945 | 0.00021665
4206 | 2.2011 | 100 | 6.6 | 10 | 0.51199 | 0.00012507 | 2.5577 | 265 | 97162.5673 | 0.00021645
4207 | 2.2017 | 100 | 6.6 | 10 | 0.51173 | 0.000125 | 2.5577 | 265 | 97118.8096 | 0.00021626
4208 | 2.2022 | 100 | 6.6 | 10 | 0.51146 | 0.00012494 | 2.5577 | 265 | 97075.0214 | 0.00021606
4209 | 2.2027 | 100 | 6.6 | 10 | 0.51119 | 0.00012487 | 2.5577 | 265 | 97031.2029 | 0.00021586
4210 | 2.2032 | 100 | 6.6 | 10 | 0.51092 | 0.0001248 | 2.5577 | 265 | 96987.3539 | 0.00021567
4211 | 2.2038 | 100 | 6.6 | 10 | 0.51066 | 0.00012474 | 2.5577 | 265 | 96943.4744 | 0.00021547
4212 | 2.2043 | 100 | 6.6 | 10 | 0.51039 | 0.00012467 | 2.5577 | 265 | 96899.5646 | 0.00021528
4213 | 2.2048 | 100 | 6.6 | 10 | 0.51012 | 0.00012461 | 2.5577 | 265 | 96855.6245 | 0.00021508
4214 | 2.2053 | 100 | 6.6 | 10 | 0.50985 | 0.00012454 | 2.5577 | 265 | 96811.6539 | 0.00021489
4215 | 2.2058 | 100 | 6.6 | 10 | 0.50958 | 0.00012448 | 2.5577 | 265 | 96767.653 | 0.00021469
4216 | 2.2064 | 100 | 6.6 | 10 | 0.50932 | 0.00012441 | 2.5577 | 265 | 96723.6218 | 0.00021449
4217 | 2.2069 | 100 | 6.6 | 10 | 0.50905 | 0.00012435 | 2.5577 | 265 | 96679.5603 | 0.0002143
4218 | 2.2074 | 100 | 6.6 | 10 | 0.50878 | 0.00012428 | 2.5577 | 265 | 96635.4684 | 0.0002141
4219 | 2.2079 | 100 | 6.6 | 10 | 0.50851 | 0.00012421 | 2.5577 | 265 | 96591.3463 | 0.00021391
4220 | 2.2085 | 100 | 6.6 | 10 | 0.50824 | 0.00012415 | 2.5577 | 265 | 96547.1939 | 0.00021371
4221 | 2.209 | 100 | 6.6 | 10 | 0.50797 | 0.00012408 | 2.5577 | 265 | 96503.0112 | 0.00021351
4222 | 2.2095 | 100 | 6.6 | 10 | 0.5077 | 0.00012402 | 2.5577 | 265 | 96458.7983 | 0.00021332
4223 | 2.21 | 100 | 6.6 | 10 | 0.50743 | 0.00012395 | 2.5577 | 265 | 96414.5552 | 0.00021312
4224 | 2.2106 | 100 | 6.6 | 10 | 0.50716 | 0.00012388 | 2.5577 | 265 | 96370.2818 | 0.00021292
4225 | 2.2111 | 100 | 6.6 | 10 | 0.50689 | 0.00012382 | 2.5577 | 265 | 96325.9783 | 0.00021273
4226 | 2.2116 | 100 | 6.6 | 10 | 0.50662 | 0.00012375 | 2.5577 | 265 | 96281.6446 | 0.00021253
4227 | 2.2121 | 100 | 6.6 | 10 | 0.50635 | 0.00012369 | 2.5577 | 265 | 96237.2807 | 0.00021234
4228 | 2.2127 | 100 | 6.6 | 10 | 0.50608 | 0.00012362 | 2.5577 | 265 | 96192.8866 | 0.00021214
4229 | 2.2132 | 100 | 6.6 | 10 | 0.50581 | 0.00012355 | 2.5577 | 265 | 96148.4625 | 0.00021194
4230 | 2.2137 | 100 | 6.6 | 10 | 0.50554 | 0.00012349 | 2.5577 | 265 | 96104.0081 | 0.00021175
4231 | 2.2142 | 100 | 6.6 | 10 | 0.50526 | 0.00012342 | 2.5577 | 265 | 96059.5237 | 0.00021155
4232 | 2.2147 | 100 | 6.6 | 10 | 0.50499 | 0.00012336 | 2.5577 | 265 | 96015.0092 | 0.00021135
4233 | 2.2153 | 100 | 6.6 | 10 | 0.50472 | 0.00012329 | 2.5577 | 265 | 95970.4646 | 0.00021116
4234 | 2.2158 | 100 | 6.6 | 10 | 0.50445 | 0.00012322 | 2.5577 | 265 | 95925.89 | 0.00021096
4235 | 2.2163 | 100 | 6.6 | 10 | 0.50418 | 0.00012316 | 2.5577 | 265 | 95881.2853 | 0.00021076
4236 | 2.2168 | 100 | 6.6 | 10 | 0.50391 | 0.00012309 | 2.5577 | 265 | 95836.6506 | 0.00021057
4237 | 2.2174 | 100 | 6.6 | 10 | 0.50363 | 0.00012302 | 2.5577 | 265 | 95791.9858 | 0.00021037
4238 | 2.2179 | 100 | 6.6 | 10 | 0.50336 | 0.00012296 | 2.5577 | 265 | 95747.2911 | 0.00021017
4239 | 2.2184 | 100 | 6.6 | 10 | 0.50309 | 0.00012289 | 2.5577 | 265 | 95702.5664 | 0.00020997
4240 | 2.2189 | 100 | 6.6 | 10 | 0.50282 | 0.00012282 | 2.5577 | 265 | 95657.8117 | 0.00020978
4241 | 2.2195 | 100 | 6.6 | 10 | 0.50254 | 0.00012276 | 2.5577 | 265 | 95613.027 | 0.00020958
4242 | 2.22 | 100 | 6.6 | 10 | 0.50227 | 0.00012269 | 2.5577 | 265 | 95568.2124 | 0.00020938
4243 | 2.2205 | 100 | 6.6 | 10 | 0.502 | 0.00012262 | 2.5577 | 265 | 95523.3679 | 0.00020919
4244 | 2.221 | 100 | 6.6 | 10 | 0.50172 | 0.00012256 | 2.5577 | 265 | 95478.4935 | 0.00020899
4245 | 2.2216 | 100 | 6.6 | 10 | 0.50145 | 0.00012249 | 2.5577 | 265 | 95433.5892 | 0.00020879
4246 | 2.2221 | 100 | 6.6 | 10 | 0.50117 | 0.00012242 | 2.5577 | 265 | 95388.655 | 0.0002086
4247 | 2.2226 | 100 | 6.6 | 10 | 0.5009 | 0.00012236 | 2.5577 | 265 | 95343.6909 | 0.0002084
4248 | 2.2231 | 100 | 6.6 | 10 | 0.50063 | 0.00012229 | 2.5577 | 265 | 95298.697 | 0.0002082
4249 | 2.2236 | 100 | 6.6 | 10 | 0.50035 | 0.00012222 | 2.5577 | 265 | 95253.6732 | 0.000208
4250 | 2.2242 | 100 | 6.6 | 10 | 0.50008 | 0.00012215 | 2.5577 | 265 | 95208.6197 | 0.00020781
4251 | 2.2247 | 100 | 6.6 | 10 | 0.4998 | 0.00012209 | 2.5577 | 265 | 95163.5363 | 0.00020761
4252 | 2.2252 | 100 | 6.6 | 10 | 0.49953 | 0.00012202 | 2.5577 | 265 | 95118.4232 | 0.00020741
4253 | 2.2257 | 100 | 6.6 | 10 | 0.49925 | 0.00012195 | 2.5577 | 265 | 95073.2802 | 0.00020721
4254 | 2.2263 | 100 | 6.6 | 10 | 0.49898 | 0.00012189 | 2.5577 | 265 | 95028.1076 | 0.00020702
4255 | 2.2268 | 100 | 6.6 | 10 | 0.4987 | 0.00012182 | 2.5577 | 265 | 94982.9051 | 0.00020682
4256 | 2.2273 | 100 | 6.6 | 10 | 0.49843 | 0.00012175 | 2.5577 | 265 | 94937.673 | 0.00020662
4257 | 2.2278 | 100 | 6.6 | 10 | 0.49815 | 0.00012168 | 2.5577 | 265 | 94892.4111 | 0.00020642
4258 | 2.2284 | 100 | 6.6 | 10 | 0.49788 | 0.00012162 | 2.5577 | 265 | 94847.1196 | 0.00020623
4259 | 2.2289 | 100 | 6.6 | 10 | 0.4976 | 0.00012155 | 2.5577 | 265 | 94801.7984 | 0.00020603
4260 | 2.2294 | 100 | 6.6 | 10 | 0.49732 | 0.00012148 | 2.5577 | 265 | 94756.4475 | 0.00020583
4261 | 2.2299 | 100 | 6.6 | 10 | 0.49705 | 0.00012141 | 2.5577 | 265 | 94711.0669 | 0.00020563
4262 | 2.2304 | 100 | 6.6 | 10 | 0.49677 | 0.00012135 | 2.5577 | 265 | 94665.6568 | 0.00020544
4263 | 2.231 | 100 | 6.6 | 10 | 0.4965 | 0.00012128 | 2.5577 | 265 | 94620.217 | 0.00020524
4264 | 2.2315 | 100 | 6.6 | 10 | 0.49622 | 0.00012121 | 2.5577 | 265 | 94574.7476 | 0.00020504
4265 | 2.232 | 100 | 6.6 | 10 | 0.49594 | 0.00012114 | 2.5577 | 265 | 94529.2486 | 0.00020484
4266 | 2.2325 | 100 | 6.6 | 10 | 0.49566 | 0.00012108 | 2.5577 | 265 | 94483.7201 | 0.00020464
4267 | 2.2331 | 100 | 6.6 | 10 | 0.49539 | 0.00012101 | 2.5577 | 265 | 94438.162 | 0.00020445
4268 | 2.2336 | 100 | 6.6 | 10 | 0.49511 | 0.00012094 | 2.5577 | 265 | 94392.5743 | 0.00020425
4269 | 2.2341 | 100 | 6.6 | 10 | 0.49483 | 0.00012087 | 2.5577 | 265 | 94346.9572 | 0.00020405
4270 | 2.2346 | 100 | 6.6 | 10 | 0.49455 | 0.00012081 | 2.5577 | 265 | 94301.3105 | 0.00020385
4271 | 2.2352 | 100 | 6.6 | 10 | 0.49428 | 0.00012074 | 2.5577 | 265 | 94255.6344 | 0.00020366
4272 | 2.2357 | 100 | 6.6 | 10 | 0.494 | 0.00012067 | 2.5577 | 265 | 94209.9287 | 0.00020346
4273 | 2.2362 | 100 | 6.6 | 10 | 0.49372 | 0.0001206 | 2.5577 | 265 | 94164.1936 | 0.00020326
4274 | 2.2367 | 100 | 6.6 | 10 | 0.49344 | 0.00012053 | 2.5577 | 265 | 94118.4291 | 0.00020306
4275 | 2.2372 | 100 | 6.6 | 10 | 0.49316 | 0.00012047 | 2.5577 | 265 | 94072.6351 | 0.00020286
4276 | 2.2378 | 100 | 6.6 | 10 | 0.49289 | 0.0001204 | 2.5577 | 265 | 94026.8118 | 0.00020266
4277 | 2.2383 | 100 | 6.6 | 10 | 0.49261 | 0.00012033 | 2.5577 | 265 | 93980.959 | 0.00020247
4278 | 2.2388 | 100 | 6.6 | 10 | 0.49233 | 0.00012026 | 2.5577 | 265 | 93935.0768 | 0.00020227
4279 | 2.2393 | 100 | 6.6 | 10 | 0.49205 | 0.00012019 | 2.5577 | 265 | 93889.1653 | 0.00020207
4280 | 2.2399 | 100 | 6.6 | 10 | 0.49177 | 0.00012013 | 2.5577 | 265 | 93843.2244 | 0.00020187
4281 | 2.2404 | 100 | 6.6 | 10 | 0.49149 | 0.00012006 | 2.5577 | 265 | 93797.2542 | 0.00020167
4282 | 2.2409 | 100 | 6.6 | 10 | 0.49121 | 0.00011999 | 2.5577 | 265 | 93751.2547 | 0.00020148
4283 | 2.2414 | 100 | 6.6 | 10 | 0.49093 | 0.00011992 | 2.5577 | 265 | 93705.2259 | 0.00020128
4284 | 2.242 | 100 | 6.6 | 10 | 0.49065 | 0.00011985 | 2.5577 | 265 | 93659.1678 | 0.00020108
4285 | 2.2425 | 100 | 6.6 | 10 | 0.49037 | 0.00011978 | 2.5577 | 265 | 93613.0804 | 0.00020088
4286 | 2.243 | 100 | 6.6 | 10 | 0.49009 | 0.00011971 | 2.5577 | 265 | 93566.9638 | 0.00020068
4287 | 2.2435 | 100 | 6.6 | 10 | 0.48981 | 0.00011965 | 2.5577 | 265 | 93520.8179 | 0.00020048
4288 | 2.2441 | 100 | 6.6 | 10 | 0.48953 | 0.00011958 | 2.5577 | 265 | 93474.6428 | 0.00020029
4289 | 2.2446 | 100 | 6.6 | 10 | 0.48925 | 0.00011951 | 2.5577 | 265 | 93428.4385 | 0.00020009
4290 | 2.2451 | 100 | 6.6 | 10 | 0.48897 | 0.00011944 | 2.5577 | 265 | 93382.205 | 0.00019989
4291 | 2.2456 | 100 | 6.6 | 10 | 0.48869 | 0.00011937 | 2.5577 | 265 | 93335.9423 | 0.00019969
4292 | 2.2461 | 100 | 6.6 | 10 | 0.4884 | 0.0001193 | 2.5577 | 265 | 93289.6505 | 0.00019949
4293 | 2.2467 | 100 | 6.6 | 10 | 0.48812 | 0.00011923 | 2.5577 | 265 | 93243.3295 | 0.00019929
4294 | 2.2472 | 100 | 6.6 | 10 | 0.48784 | 0.00011917 | 2.5577 | 265 | 93196.9795 | 0.00019909
4295 | 2.2477 | 100 | 6.6 | 10 | 0.48756 | 0.0001191 | 2.5577 | 265 | 93150.6002 | 0.0001989
4296 | 2.2482 | 100 | 6.6 | 10 | 0.48728 | 0.00011903 | 2.5577 | 265 | 93104.1919 | 0.0001987
4297 | 2.2488 | 100 | 6.6 | 10 | 0.487 | 0.00011896 | 2.5577 | 265 | 93057.7546 | 0.0001985
4298 | 2.2493 | 100 | 6.6 | 10 | 0.48671 | 0.00011889 | 2.5577 | 265 | 93011.2881 | 0.0001983
4299 | 2.2498 | 100 | 6.6 | 10 | 0.48643 | 0.00011882 | 2.5577 | 265 | 92964.7926 | 0.0001981
4300 | 2.2503 | 100 | 6.6 | 10 | 0.48615 | 0.00011875 | 2.5577 | 265 | 92918.2681 | 0.0001979
4301 | 2.2509 | 100 | 6.6 | 10 | 0.48587 | 0.00011868 | 2.5577 | 265 | 92871.7146 | 0.0001977
4302 | 2.2514 | 100 | 6.6 | 10 | 0.48558 | 0.00011861 | 2.5577 | 265 | 92825.132 | 0.0001975
4303 | 2.2519 | 100 | 6.6 | 10 | 0.4853 | 0.00011854 | 2.5577 | 265 | 92778.5205 | 0.00019731
4304 | 2.2524 | 100 | 6.6 | 10 | 0.48502 | 0.00011848 | 2.5577 | 265 | 92731.88 | 0.00019711
4305 | 2.2529 | 100 | 6.6 | 10 | 0.48473 | 0.00011841 | 2.5577 | 265 | 92685.2106 | 0.00019691
4306 | 2.2535 | 100 | 6.6 | 10 | 0.48445 | 0.00011834 | 2.5577 | 265 | 92638.5123 | 0.00019671
4307 | 2.254 | 100 | 6.6 | 10 | 0.48417 | 0.00011827 | 2.5577 | 265 | 92591.785 | 0.00019651
4308 | 2.2545 | 100 | 6.6 | 10 | 0.48388 | 0.0001182 | 2.5577 | 265 | 92545.0288 | 0.00019631
4309 | 2.255 | 100 | 6.6 | 10 | 0.4836 | 0.00011813 | 2.5577 | 265 | 92498.2437 | 0.00019611
4310 | 2.2556 | 100 | 6.6 | 10 | 0.48331 | 0.00011806 | 2.5577 | 265 | 92451.4298 | 0.00019591
4311 | 2.2561 | 100 | 6.6 | 10 | 0.48303 | 0.00011799 | 2.5577 | 265 | 92404.587 | 0.00019571
4312 | 2.2566 | 100 | 6.6 | 10 | 0.48275 | 0.00011792 | 2.5577 | 265 | 92357.7154 | 0.00019552
4313 | 2.2571 | 100 | 6.6 | 10 | 0.48246 | 0.00011785 | 2.5577 | 265 | 92310.8149 | 0.00019532
4314 | 2.2577 | 100 | 6.6 | 10 | 0.48218 | 0.00011778 | 2.5577 | 265 | 92263.8857 | 0.00019512
4315 | 2.2582 | 100 | 6.6 | 10 | 0.48189 | 0.00011771 | 2.5577 | 265 | 92216.9276 | 0.00019492
4316 | 2.2587 | 100 | 6.6 | 10 | 0.48161 | 0.00011764 | 2.5577 | 265 | 92169.9408 | 0.00019472
4317 | 2.2592 | 100 | 6.6 | 10 | 0.48132 | 0.00011757 | 2.5577 | 265 | 92122.9253 | 0.00019452
4318 | 2.2598 | 100 | 6.6 | 10 | 0.48104 | 0.0001175 | 2.5577 | 265 | 92075.881 | 0.00019432
4319 | 2.2603 | 100 | 6.6 | 10 | 0.48075 | 0.00011743 | 2.5577 | 265 | 92028.808 | 0.00019412
4320 | 2.2608 | 100 | 6.6 | 10 | 0.48046 | 0.00011736 | 2.5577 | 265 | 91981.7062 | 0.00019392
4321 | 2.2613 | 100 | 6.6 | 10 | 0.48018 | 0.00011729 | 2.5577 | 265 | 91934.5758 | 0.00019372
4322 | 2.2618 | 100 | 6.6 | 10 | 0.47989 | 0.00011722 | 2.5577 | 265 | 91887.4167 | 0.00019353
4323 | 2.2624 | 100 | 6.6 | 10 | 0.47961 | 0.00011715 | 2.5577 | 265 | 91840.229 | 0.00019333
4324 | 2.2629 | 100 | 6.6 | 10 | 0.47932 | 0.00011708 | 2.5577 | 265 | 91793.0126 | 0.00019313
4325 | 2.2634 | 100 | 6.6 | 10 | 0.47903 | 0.00011701 | 2.5577 | 265 | 91745.7676 | 0.00019293
4326 | 2.2639 | 100 | 6.6 | 10 | 0.47875 | 0.00011694 | 2.5577 | 265 | 91698.494 | 0.00019273
4327 | 2.2645 | 100 | 6.6 | 10 | 0.47846 | 0.00011687 | 2.5577 | 265 | 91651.1918 | 0.00019253
4328 | 2.265 | 100 | 6.6 | 10 | 0.47817 | 0.0001168 | 2.5577 | 265 | 91603.861 | 0.00019233
4329 | 2.2655 | 100 | 6.6 | 10 | 0.47789 | 0.00011673 | 2.5577 | 265 | 91556.5017 | 0.00019213
4330 | 2.266 | 100 | 6.6 | 10 | 0.4776 | 0.00011666 | 2.5577 | 265 | 91509.1138 | 0.00019193
4331 | 2.2666 | 100 | 6.6 | 10 | 0.47731 | 0.00011659 | 2.5577 | 265 | 91461.6974 | 0.00019173
4332 | 2.2671 | 100 | 6.6 | 10 | 0.47702 | 0.00011652 | 2.5577 | 265 | 91414.2525 | 0.00019153
4333 | 2.2676 | 100 | 6.6 | 10 | 0.47674 | 0.00011645 | 2.5577 | 265 | 91366.7791 | 0.00019133
4334 | 2.2681 | 100 | 6.6 | 10 | 0.47645 | 0.00011638 | 2.5577 | 265 | 91319.2772 | 0.00019113
4335 | 2.2687 | 100 | 6.6 | 10 | 0.47616 | 0.00011631 | 2.5577 | 265 | 91271.7469 | 0.00019094
4336 | 2.2692 | 100 | 6.6 | 10 | 0.47587 | 0.00011624 | 2.5577 | 265 | 91224.1881 | 0.00019074
4337 | 2.2697 | 100 | 6.6 | 10 | 0.47558 | 0.00011617 | 2.5577 | 265 | 91176.6009 | 0.00019054
4338 | 2.2702 | 100 | 6.6 | 10 | 0.4753 | 0.0001161 | 2.5577 | 265 | 91128.9853 | 0.00019034
4339 | 2.2707 | 100 | 6.6 | 10 | 0.47501 | 0.00011603 | 2.5577 | 265 | 91081.3413 | 0.00019014
4340 | 2.2713 | 100 | 6.6 | 10 | 0.47472 | 0.00011596 | 2.5577 | 265 | 91033.6689 | 0.00018994
4341 | 2.2718 | 100 | 6.6 | 10 | 0.47443 | 0.00011589 | 2.5577 | 265 | 90985.9682 | 0.00018974
4342 | 2.2723 | 100 | 6.6 | 10 | 0.47414 | 0.00011582 | 2.5577 | 265 | 90938.2391 | 0.00018954
4343 | 2.2728 | 100 | 6.6 | 10 | 0.47385 | 0.00011575 | 2.5577 | 265 | 90890.4817 | 0.00018934
4344 | 2.2734 | 100 | 6.6 | 10 | 0.47356 | 0.00011568 | 2.5577 | 265 | 90842.696 | 0.00018914
4345 | 2.2739 | 100 | 6.6 | 10 | 0.47327 | 0.00011561 | 2.5577 | 265 | 90794.882 | 0.00018894
4346 | 2.2744 | 100 | 6.6 | 10 | 0.47298 | 0.00011554 | 2.5577 | 265 | 90747.0398 | 0.00018874
4347 | 2.2749 | 100 | 6.6 | 10 | 0.47269 | 0.00011547 | 2.5577 | 265 | 90699.1693 | 0.00018854
4348 | 2.2755 | 100 | 6.6 | 10 | 0.4724 | 0.00011539 | 2.5577 | 265 | 90651.2705 | 0.00018834
4349 | 2.276 | 100 | 6.6 | 10 | 0.47211 | 0.00011532 | 2.5577 | 265 | 90603.3435 | 0.00018814
4350 | 2.2765 | 100 | 6.6 | 10 | 0.47182 | 0.00011525 | 2.5577 | 265 | 90555.3883 | 0.00018794
4351 | 2.277 | 100 | 6.6 | 10 | 0.47153 | 0.00011518 | 2.5577 | 265 | 90507.4049 | 0.00018774
4352 | 2.2775 | 100 | 6.6 | 10 | 0.47124 | 0.00011511 | 2.5577 | 265 | 90459.3934 | 0.00018755
4353 | 2.2781 | 100 | 6.6 | 10 | 0.47095 | 0.00011504 | 2.5577 | 265 | 90411.3536 | 0.00018735
4354 | 2.2786 | 100 | 6.6 | 10 | 0.47066 | 0.00011497 | 2.5577 | 265 | 90363.2858 | 0.00018715
4355 | 2.2791 | 100 | 6.6 | 10 | 0.47037 | 0.0001149 | 2.5577 | 265 | 90315.1898 | 0.00018695
4356 | 2.2796 | 100 | 6.6 | 10 | 0.47008 | 0.00011483 | 2.5577 | 265 | 90267.0657 | 0.00018675
4357 | 2.2802 | 100 | 6.6 | 10 | 0.46979 | 0.00011476 | 2.5577 | 265 | 90218.9136 | 0.00018655
4358 | 2.2807 | 100 | 6.6 | 10 | 0.46949 | 0.00011468 | 2.5577 | 265 | 90170.7333 | 0.00018635
4359 | 2.2812 | 100 | 6.6 | 10 | 0.4692 | 0.00011461 | 2.5577 | 265 | 90122.525 | 0.00018615
4360 | 2.2817 | 100 | 6.6 | 10 | 0.46891 | 0.00011454 | 2.5577 | 265 | 90074.2887 | 0.00018595
4361 | 2.2823 | 100 | 6.6 | 10 | 0.46862 | 0.00011447 | 2.5577 | 265 | 90026.0243 | 0.00018575
4362 | 2.2828 | 100 | 6.6 | 10 | 0.46833 | 0.0001144 | 2.5577 | 265 | 89977.732 | 0.00018555
4363 | 2.2833 | 100 | 6.6 | 10 | 0.46803 | 0.00011433 | 2.5577 | 265 | 89929.4116 | 0.00018535
4364 | 2.2838 | 100 | 6.6 | 10 | 0.46774 | 0.00011426 | 2.5577 | 265 | 89881.0633 | 0.00018515
4365 | 2.2843 | 100 | 6.6 | 10 | 0.46745 | 0.00011418 | 2.5577 | 265 | 89832.6871 | 0.00018495
4366 | 2.2849 | 100 | 6.6 | 10 | 0.46716 | 0.00011411 | 2.5577 | 265 | 89784.2829 | 0.00018475
4367 | 2.2854 | 100 | 6.6 | 10 | 0.46686 | 0.00011404 | 2.5577 | 265 | 89735.8507 | 0.00018455
4368 | 2.2859 | 100 | 6.6 | 10 | 0.46657 | 0.00011397 | 2.5577 | 265 | 89687.3907 | 0.00018435
4369 | 2.2864 | 100 | 6.6 | 10 | 0.46628 | 0.0001139 | 2.5577 | 265 | 89638.9028 | 0.00018415
4370 | 2.287 | 100 | 6.6 | 10 | 0.46598 | 0.00011383 | 2.5577 | 265 | 89590.3871 | 0.00018395
4371 | 2.2875 | 100 | 6.6 | 10 | 0.46569 | 0.00011375 | 2.5577 | 265 | 89541.8434 | 0.00018375
4372 | 2.288 | 100 | 6.6 | 10 | 0.4654 | 0.00011368 | 2.5577 | 265 | 89493.272 | 0.00018355
4373 | 2.2885 | 100 | 6.6 | 10 | 0.4651 | 0.00011361 | 2.5577 | 265 | 89444.6727 | 0.00018335
4374 | 2.2891 | 100 | 6.6 | 10 | 0.46481 | 0.00011354 | 2.5577 | 265 | 89396.0456 | 0.00018316
4375 | 2.2896 | 100 | 6.6 | 10 | 0.46452 | 0.00011347 | 2.5577 | 265 | 89347.3908 | 0.00018296
4376 | 2.2901 | 100 | 6.6 | 10 | 0.46422 | 0.0001134 | 2.5577 | 265 | 89298.7082 | 0.00018276
4377 | 2.2906 | 100 | 6.6 | 10 | 0.46393 | 0.00011332 | 2.5577 | 265 | 89249.9978 | 0.00018256
4378 | 2.2912 | 100 | 6.6 | 10 | 0.46363 | 0.00011325 | 2.5577 | 265 | 89201.2597 | 0.00018236
4379 | 2.2917 | 100 | 6.6 | 10 | 0.46334 | 0.00011318 | 2.5577 | 265 | 89152.4939 | 0.00018216
4380 | 2.2922 | 100 | 6.6 | 10 | 0.46304 | 0.00011311 | 2.5577 | 265 | 89103.7005 | 0.00018196
4381 | 2.2927 | 100 | 6.6 | 10 | 0.46275 | 0.00011304 | 2.5577 | 265 | 89054.8793 | 0.00018176
4382 | 2.2932 | 100 | 6.6 | 10 | 0.46245 | 0.00011296 | 2.5577 | 265 | 89006.0305 | 0.00018156
4383 | 2.2938 | 100 | 6.6 | 10 | 0.46216 | 0.00011289 | 2.5577 | 265 | 88957.154 | 0.00018136
4384 | 2.2943 | 100 | 6.6 | 10 | 0.46186 | 0.00011282 | 2.5577 | 265 | 88908.2499 | 0.00018116
4385 | 2.2948 | 100 | 6.6 | 10 | 0.46157 | 0.00011275 | 2.5577 | 265 | 88859.3182 | 0.00018096
4386 | 2.2953 | 100 | 6.6 | 10 | 0.46127 | 0.00011268 | 2.5577 | 265 | 88810.3589 | 0.00018076
4387 | 2.2959 | 100 | 6.6 | 10 | 0.46098 | 0.0001126 | 2.5577 | 265 | 88761.372 | 0.00018056
4388 | 2.2964 | 100 | 6.6 | 10 | 0.46068 | 0.00011253 | 2.5577 | 265 | 88712.3576 | 0.00018036
4389 | 2.2969 | 100 | 6.6 | 10 | 0.46038 | 0.00011246 | 2.5577 | 265 | 88663.3156 | 0.00018016
4390 | 2.2974 | 100 | 6.6 | 10 | 0.46009 | 0.00011239 | 2.5577 | 265 | 88614.2461 | 0.00017996
4391 | 2.298 | 100 | 6.6 | 10 | 0.45979 | 0.00011231 | 2.5577 | 265 | 88565.1492 | 0.00017976
4392 | 2.2985 | 100 | 6.6 | 10 | 0.45949 | 0.00011224 | 2.5577 | 265 | 88516.0247 | 0.00017956
4393 | 2.299 | 100 | 6.6 | 10 | 0.4592 | 0.00011217 | 2.5577 | 265 | 88466.8728 | 0.00017936
4394 | 2.2995 | 100 | 6.6 | 10 | 0.4589 | 0.0001121 | 2.5577 | 265 | 88417.6934 | 0.00017916
4395 | 2.3001 | 100 | 6.6 | 10 | 0.4586 | 0.00011202 | 2.5577 | 265 | 88368.4865 | 0.00017896
4396 | 2.3006 | 100 | 6.6 | 10 | 0.45831 | 0.00011195 | 2.5577 | 265 | 88319.2523 | 0.00017876
4397 | 2.3011 | 100 | 6.6 | 10 | 0.45801 | 0.00011188 | 2.5577 | 265 | 88269.9907 | 0.00017856
4398 | 2.3016 | 100 | 6.6 | 10 | 0.45771 | 0.00011181 | 2.5577 | 265 | 88220.7016 | 0.00017836
4399 | 2.3021 | 100 | 6.6 | 10 | 0.45741 | 0.00011173 | 2.5577 | 265 | 88171.3853 | 0.00017816
4400 | 2.3027 | 100 | 6.6 | 10 | 0.45712 | 0.00011166 | 2.5577 | 265 | 88122.0415 | 0.00017797
4401 | 2.3032 | 100 | 6.6 | 10 | 0.45682 | 0.00011159 | 2.5577 | 265 | 88072.6705 | 0.00017777
4402 | 2.3037 | 100 | 6.6 | 10 | 0.45652 | 0.00011152 | 2.5577 | 265 | 88023.2721 | 0.00017757
4403 | 2.3042 | 100 | 6.6 | 10 | 0.45622 | 0.00011144 | 2.5577 | 265 | 87973.8465 | 0.00017737
4404 | 2.3048 | 100 | 6.6 | 10 | 0.45592 | 0.00011137 | 2.5577 | 265 | 87924.3935 | 0.00017717
4405 | 2.3053 | 100 | 6.6 | 10 | 0.45563 | 0.0001113 | 2.5577 | 265 | 87874.9134 | 0.00017697
4406 | 2.3058 | 100 | 6.6 | 10 | 0.45533 | 0.00011122 | 2.5577 | 265 | 87825.4059 | 0.00017677
4407 | 2.3063 | 100 | 6.6 | 10 | 0.45503 | 0.00011115 | 2.5577 | 265 | 87775.8713 | 0.00017657
4408 | 2.3069 | 100 | 6.6 | 10 | 0.45473 | 0.00011108 | 2.5577 | 265 | 87726.3094 | 0.00017637
4409 | 2.3074 | 100 | 6.6 | 10 | 0.45443 | 0.000111 | 2.5577 | 265 | 87676.7204 | 0.00017617
4410 | 2.3079 | 100 | 6.6 | 10 | 0.45413 | 0.00011093 | 2.5577 | 265 | 87627.1042 | 0.00017597
4411 | 2.3084 | 100 | 6.6 | 10 | 0.45383 | 0.00011086 | 2.5577 | 265 | 87577.4608 | 0.00017577
4412 | 2.3089 | 100 | 6.6 | 10 | 0.45353 | 0.00011079 | 2.5577 | 265 | 87527.7904 | 0.00017557
4413 | 2.3095 | 100 | 6.6 | 10 | 0.45323 | 0.00011071 | 2.5577 | 265 | 87478.0928 | 0.00017537
4414 | 2.31 | 100 | 6.6 | 10 | 0.45293 | 0.00011064 | 2.5577 | 265 | 87428.3681 | 0.00017517
4415 | 2.3105 | 100 | 6.6 | 10 | 0.45263 | 0.00011057 | 2.5577 | 265 | 87378.6163 | 0.00017497
4416 | 2.311 | 100 | 6.6 | 10 | 0.45233 | 0.00011049 | 2.5577 | 265 | 87328.8374 | 0.00017477
4417 | 2.3116 | 100 | 6.6 | 10 | 0.45203 | 0.00011042 | 2.5577 | 265 | 87279.0316 | 0.00017457
4418 | 2.3121 | 100 | 6.6 | 10 | 0.45173 | 0.00011035 | 2.5577 | 265 | 87229.1987 | 0.00017437
4419 | 2.3126 | 100 | 6.6 | 10 | 0.45143 | 0.00011027 | 2.5577 | 265 | 87179.3387 | 0.00017417
4420 | 2.3131 | 100 | 6.6 | 10 | 0.45113 | 0.0001102 | 2.5577 | 265 | 87129.4518 | 0.00017397
4421 | 2.3137 | 100 | 6.6 | 10 | 0.45083 | 0.00011013 | 2.5577 | 265 | 87079.538 | 0.00017378
4422 | 2.3142 | 100 | 6.6 | 10 | 0.45053 | 0.00011005 | 2.5577 | 265 | 87029.5971 | 0.00017358
4423 | 2.3147 | 100 | 6.6 | 10 | 0.45023 | 0.00010998 | 2.5577 | 265 | 86979.6294 | 0.00017338
4424 | 2.3152 | 100 | 6.6 | 10 | 0.44993 | 0.00010991 | 2.5577 | 265 | 86929.6347 | 0.00017318
4425 | 2.3157 | 100 | 6.6 | 10 | 0.44963 | 0.00010983 | 2.5577 | 265 | 86879.6131 | 0.00017298
4426 | 2.3163 | 100 | 6.6 | 10 | 0.44933 | 0.00010976 | 2.5577 | 265 | 86829.5646 | 0.00017278
4427 | 2.3168 | 100 | 6.6 | 10 | 0.44903 | 0.00010968 | 2.5577 | 265 | 86779.4893 | 0.00017258
4428 | 2.3173 | 100 | 6.6 | 10 | 0.44872 | 0.00010961 | 2.5577 | 265 | 86729.3871 | 0.00017238
4429 | 2.3178 | 100 | 6.6 | 10 | 0.44842 | 0.00010954 | 2.5577 | 265 | 86679.2582 | 0.00017218
4430 | 2.3184 | 100 | 6.6 | 10 | 0.44812 | 0.00010946 | 2.5577 | 265 | 86629.1023 | 0.00017198
4431 | 2.3189 | 100 | 6.6 | 10 | 0.44782 | 0.00010939 | 2.5577 | 265 | 86578.9197 | 0.00017178
4432 | 2.3194 | 100 | 6.6 | 10 | 0.44752 | 0.00010932 | 2.5577 | 265 | 86528.7104 | 0.00017158
4433 | 2.3199 | 100 | 6.6 | 10 | 0.44721 | 0.00010924 | 2.5577 | 265 | 86478.4742 | 0.00017138
4434 | 2.3205 | 100 | 6.6 | 10 | 0.44691 | 0.00010917 | 2.5577 | 265 | 86428.2114 | 0.00017118
4435 | 2.321 | 100 | 6.6 | 10 | 0.44661 | 0.00010909 | 2.5577 | 265 | 86377.9218 | 0.00017098
4436 | 2.3215 | 100 | 6.6 | 10 | 0.44631 | 0.00010902 | 2.5577 | 265 | 86327.6055 | 0.00017079
4437 | 2.322 | 100 | 6.6 | 10 | 0.446 | 0.00010895 | 2.5577 | 265 | 86277.2626 | 0.00017059
4438 | 2.3226 | 100 | 6.6 | 10 | 0.4457 | 0.00010887 | 2.5577 | 265 | 86226.8929 | 0.00017039
4439 | 2.3231 | 100 | 6.6 | 10 | 0.4454 | 0.0001088 | 2.5577 | 265 | 86176.4967 | 0.00017019
4440 | 2.3236 | 100 | 6.6 | 10 | 0.44509 | 0.00010872 | 2.5577 | 265 | 86126.0738 | 0.00016999
4441 | 2.3241 | 100 | 6.6 | 10 | 0.44479 | 0.00010865 | 2.5577 | 265 | 86075.6242 | 0.00016979
4442 | 2.3246 | 100 | 6.6 | 10 | 0.44449 | 0.00010858 | 2.5577 | 265 | 86025.1481 | 0.00016959
4443 | 2.3252 | 100 | 6.6 | 10 | 0.44418 | 0.0001085 | 2.5577 | 265 | 85974.6455 | 0.00016939
4444 | 2.3257 | 100 | 6.6 | 10 | 0.44388 | 0.00010843 | 2.5577 | 265 | 85924.1162 | 0.00016919
4445 | 2.3262 | 100 | 6.6 | 10 | 0.44358 | 0.00010835 | 2.5577 | 265 | 85873.5605 | 0.00016899
4446 | 2.3267 | 100 | 6.6 | 10 | 0.44327 | 0.00010828 | 2.5577 | 265 | 85822.9782 | 0.00016879
4447 | 2.3273 | 100 | 6.6 | 10 | 0.44297 | 0.0001082 | 2.5577 | 265 | 85772.3694 | 0.00016859
4448 | 2.3278 | 100 | 6.6 | 10 | 0.44266 | 0.00010813 | 2.5577 | 265 | 85721.7342 | 0.0001684
4449 | 2.3283 | 100 | 6.6 | 10 | 0.44236 | 0.00010806 | 2.5577 | 265 | 85671.0724 | 0.0001682
4450 | 2.3288 | 100 | 6.6 | 10 | 0.44205 | 0.00010798 | 2.5577 | 265 | 85620.3843 | 0.000168
4451 | 2.3294 | 100 | 6.6 | 10 | 0.44175 | 0.00010791 | 2.5577 | 265 | 85569.6697 | 0.0001678
4452 | 2.3299 | 100 | 6.6 | 10 | 0.44144 | 0.00010783 | 2.5577 | 265 | 85518.9287 | 0.0001676
4453 | 2.3304 | 100 | 6.6 | 10 | 0.44114 | 0.00010776 | 2.5577 | 265 | 85468.1613 | 0.0001674
4454 | 2.3309 | 100 | 6.6 | 10 | 0.44083 | 0.00010768 | 2.5577 | 265 | 85417.3676 | 0.0001672
4455 | 2.3314 | 100 | 6.6 | 10 | 0.44053 | 0.00010761 | 2.5577 | 265 | 85366.5474 | 0.000167
4456 | 2.332 | 100 | 6.6 | 10 | 0.44022 | 0.00010753 | 2.5577 | 265 | 85315.701 | 0.0001668
4457 | 2.3325 | 100 | 6.6 | 10 | 0.43992 | 0.00010746 | 2.5577 | 265 | 85264.8283 | 0.0001666
4458 | 2.333 | 100 | 6.6 | 10 | 0.43961 | 0.00010738 | 2.5577 | 265 | 85213.9292 | 0.00016641
4459 | 2.3335 | 100 | 6.6 | 10 | 0.43931 | 0.00010731 | 2.5577 | 265 | 85163.0039 | 0.00016621
4460 | 2.3341 | 100 | 6.6 | 10 | 0.439 | 0.00010724 | 2.5577 | 265 | 85112.0523 | 0.00016601
4461 | 2.3346 | 100 | 6.6 | 10 | 0.43869 | 0.00010716 | 2.5577 | 265 | 85061.0745 | 0.00016581
4462 | 2.3351 | 100 | 6.6 | 10 | 0.43839 | 0.00010709 | 2.5577 | 265 | 85010.0704 | 0.00016561
4463 | 2.3356 | 100 | 6.6 | 10 | 0.43808 | 0.00010701 | 2.5577 | 265 | 84959.0402 | 0.00016541
4464 | 2.3362 | 100 | 6.6 | 10 | 0.43777 | 0.00010694 | 2.5577 | 265 | 84907.9837 | 0.00016521
4465 | 2.3367 | 100 | 6.6 | 10 | 0.43747 | 0.00010686 | 2.5577 | 265 | 84856.9011 | 0.00016501
4466 | 2.3372 | 100 | 6.6 | 10 | 0.43716 | 0.00010679 | 2.5577 | 265 | 84805.7924 | 0.00016482
4467 | 2.3377 | 100 | 6.6 | 10 | 0.43685 | 0.00010671 | 2.5577 | 265 | 84754.6575 | 0.00016462
4468 | 2.3383 | 100 | 6.6 | 10 | 0.43655 | 0.00010664 | 2.5577 | 265 | 84703.4966 | 0.00016442
4469 | 2.3388 | 100 | 6.6 | 10 | 0.43624 | 0.00010656 | 2.5577 | 265 | 84652.3095 | 0.00016422
4470 | 2.3393 | 100 | 6.6 | 10 | 0.43593 | 0.00010649 | 2.5577 | 265 | 84601.0963 | 0.00016402
4471 | 2.3398 | 100 | 6.6 | 10 | 0.43563 | 0.00010641 | 2.5577 | 265 | 84549.8572 | 0.00016382
4472 | 2.3403 | 100 | 6.6 | 10 | 0.43532 | 0.00010634 | 2.5577 | 265 | 84498.5919 | 0.00016362
4473 | 2.3409 | 100 | 6.6 | 10 | 0.43501 | 0.00010626 | 2.5577 | 265 | 84447.3007 | 0.00016342
4474 | 2.3414 | 100 | 6.6 | 10 | 0.4347 | 0.00010619 | 2.5577 | 265 | 84395.9834 | 0.00016323
4475 | 2.3419 | 100 | 6.6 | 10 | 0.43439 | 0.00010611 | 2.5577 | 265 | 84344.6402 | 0.00016303
4476 | 2.3424 | 100 | 6.6 | 10 | 0.43409 | 0.00010603 | 2.5577 | 265 | 84293.271 | 0.00016283
4477 | 2.343 | 100 | 6.6 | 10 | 0.43378 | 0.00010596 | 2.5577 | 265 | 84241.8759 | 0.00016263
4478 | 2.3435 | 100 | 6.6 | 10 | 0.43347 | 0.00010588 | 2.5577 | 265 | 84190.4549 | 0.00016243
4479 | 2.344 | 100 | 6.6 | 10 | 0.43316 | 0.00010581 | 2.5577 | 265 | 84139.008 | 0.00016223
4480 | 2.3445 | 100 | 6.6 | 10 | 0.43285 | 0.00010573 | 2.5577 | 265 | 84087.5351 | 0.00016204
4481 | 2.3451 | 100 | 6.6 | 10 | 0.43254 | 0.00010566 | 2.5577 | 265 | 84036.0365 | 0.00016184
4482 | 2.3456 | 100 | 6.6 | 10 | 0.43224 | 0.00010558 | 2.5577 | 265 | 83984.5119 | 0.00016164
4483 | 2.3461 | 100 | 6.6 | 10 | 0.43193 | 0.00010551 | 2.5577 | 265 | 83932.9616 | 0.00016144
4484 | 2.3466 | 100 | 6.6 | 10 | 0.43162 | 0.00010543 | 2.5577 | 265 | 83881.3854 | 0.00016124
4485 | 2.3472 | 100 | 6.6 | 10 | 0.43131 | 0.00010536 | 2.5577 | 265 | 83829.7835 | 0.00016104
4486 | 2.3477 | 100 | 6.6 | 10 | 0.431 | 0.00010528 | 2.5577 | 265 | 83778.1557 | 0.00016085
4487 | 2.3482 | 100 | 6.6 | 10 | 0.43069 | 0.00010521 | 2.5577 | 265 | 83726.5023 | 0.00016065
4488 | 2.3487 | 100 | 6.6 | 10 | 0.43038 | 0.00010513 | 2.5577 | 265 | 83674.8231 | 0.00016045
4489 | 2.3492 | 100 | 6.6 | 10 | 0.43007 | 0.00010505 | 2.5577 | 265 | 83623.1182 | 0.00016025
4490 | 2.3498 | 100 | 6.6 | 10 | 0.42976 | 0.00010498 | 2.5577 | 265 | 83571.3876 | 0.00016005
4491 | 2.3503 | 100 | 6.6 | 10 | 0.42945 | 0.0001049 | 2.5577 | 265 | 83519.6313 | 0.00015985
4492 | 2.3508 | 100 | 6.6 | 10 | 0.42914 | 0.00010483 | 2.5577 | 265 | 83467.8494 | 0.00015966
4493 | 2.3513 | 100 | 6.6 | 10 | 0.42883 | 0.00010475 | 2.5577 | 265 | 83416.0418 | 0.00015946
4494 | 2.3519 | 100 | 6.6 | 10 | 0.42852 | 0.00010467 | 2.5577 | 265 | 83364.2086 | 0.00015926
4495 | 2.3524 | 100 | 6.6 | 10 | 0.42821 | 0.0001046 | 2.5577 | 265 | 83312.3498 | 0.00015906
4496 | 2.3529 | 100 | 6.6 | 10 | 0.4279 | 0.00010452 | 2.5577 | 265 | 83260.4655 | 0.00015886
4497 | 2.3534 | 100 | 6.6 | 10 | 0.42759 | 0.00010445 | 2.5577 | 265 | 83208.5556 | 0.00015867
4498 | 2.354 | 100 | 6.6 | 10 | 0.42728 | 0.00010437 | 2.5577 | 265 | 83156.6201 | 0.00015847
4499 | 2.3545 | 100 | 6.6 | 10 | 0.42696 | 0.0001043 | 2.5577 | 265 | 83104.6592 | 0.00015827
4500 | 2.355 | 100 | 6.6 | 10 | 0.42665 | 0.00010422 | 2.5577 | 265 | 83052.6727 | 0.00015807
4501 | 2.3555 | 100 | 6.6 | 10 | 0.42634 | 0.00010414 | 2.5577 | 265 | 83000.6607 | 0.00015787
4502 | 2.356 | 100 | 6.6 | 10 | 0.42603 | 0.00010407 | 2.5577 | 265 | 82948.6233 | 0.00015768
4503 | 2.3566 | 100 | 6.6 | 10 | 0.42572 | 0.00010399 | 2.5577 | 265 | 82896.5605 | 0.00015748
4504 | 2.3571 | 100 | 6.6 | 10 | 0.42541 | 0.00010391 | 2.5577 | 265 | 82844.4722 | 0.00015728
4505 | 2.3576 | 100 | 6.6 | 10 | 0.4251 | 0.00010384 | 2.5577 | 265 | 82792.3585 | 0.00015708
4506 | 2.3581 | 100 | 6.6 | 10 | 0.42478 | 0.00010376 | 2.5577 | 265 | 82740.2194 | 0.00015689
4507 | 2.3587 | 100 | 6.6 | 10 | 0.42447 | 0.00010369 | 2.5577 | 265 | 82688.055 | 0.00015669
4508 | 2.3592 | 100 | 6.6 | 10 | 0.42416 | 0.00010361 | 2.5577 | 265 | 82635.8652 | 0.00015649
4509 | 2.3597 | 100 | 6.6 | 10 | 0.42385 | 0.00010353 | 2.5577 | 265 | 82583.6501 | 0.00015629
4510 | 2.3602 | 100 | 6.6 | 10 | 0.42353 | 0.00010346 | 2.5577 | 265 | 82531.4097 | 0.0001561
4511 | 2.3608 | 100 | 6.6 | 10 | 0.42322 | 0.00010338 | 2.5577 | 265 | 82479.144 | 0.0001559
4512 | 2.3613 | 100 | 6.6 | 10 | 0.42291 | 0.0001033 | 2.5577 | 265 | 82426.8531 | 0.0001557
4513 | 2.3618 | 100 | 6.6 | 10 | 0.4226 | 0.00010323 | 2.5577 | 265 | 82374.5369 | 0.0001555
4514 | 2.3623 | 100 | 6.6 | 10 | 0.42228 | 0.00010315 | 2.5577 | 265 | 82322.1954 | 0.00015531
4515 | 2.3628 | 100 | 6.6 | 10 | 0.42197 | 0.00010308 | 2.5577 | 265 | 82269.8288 | 0.00015511
4516 | 2.3634 | 100 | 6.6 | 10 | 0.42166 | 0.000103 | 2.5577 | 265 | 82217.4369 | 0.00015491
4517 | 2.3639 | 100 | 6.6 | 10 | 0.42134 | 0.00010292 | 2.5577 | 265 | 82165.0199 | 0.00015471
4518 | 2.3644 | 100 | 6.6 | 10 | 0.42103 | 0.00010285 | 2.5577 | 265 | 82112.5778 | 0.00015452
4519 | 2.3649 | 100 | 6.6 | 10 | 0.42072 | 0.00010277 | 2.5577 | 265 | 82060.1105 | 0.00015432
4520 | 2.3655 | 100 | 6.6 | 10 | 0.4204 | 0.00010269 | 2.5577 | 265 | 82007.6181 | 0.00015412
4521 | 2.366 | 100 | 6.6 | 10 | 0.42009 | 0.00010262 | 2.5577 | 265 | 81955.1006 | 0.00015392
4522 | 2.3665 | 100 | 6.6 | 10 | 0.41978 | 0.00010254 | 2.5577 | 265 | 81902.5581 | 0.00015373
4523 | 2.367 | 100 | 6.6 | 10 | 0.41946 | 0.00010246 | 2.5577 | 265 | 81849.9904 | 0.00015353
4524 | 2.3676 | 100 | 6.6 | 10 | 0.41915 | 0.00010239 | 2.5577 | 265 | 81797.3978 | 0.00015333
4525 | 2.3681 | 100 | 6.6 | 10 | 0.41883 | 0.00010231 | 2.5577 | 265 | 81744.7802 | 0.00015314
4526 | 2.3686 | 100 | 6.6 | 10 | 0.41852 | 0.00010223 | 2.5577 | 265 | 81692.1375 | 0.00015294
4527 | 2.3691 | 100 | 6.6 | 10 | 0.4182 | 0.00010216 | 2.5577 | 265 | 81639.4699 | 0.00015274
4528 | 2.3697 | 100 | 6.6 | 10 | 0.41789 | 0.00010208 | 2.5577 | 265 | 81586.7773 | 0.00015255
4529 | 2.3702 | 100 | 6.6 | 10 | 0.41757 | 0.000102 | 2.5577 | 265 | 81534.0598 | 0.00015235
4530 | 2.3707 | 100 | 6.6 | 10 | 0.41726 | 0.00010192 | 2.5577 | 265 | 81481.3174 | 0.00015215
4531 | 2.3712 | 100 | 6.6 | 10 | 0.41694 | 0.00010185 | 2.5577 | 265 | 81428.5501 | 0.00015196
4532 | 2.3717 | 100 | 6.6 | 10 | 0.41663 | 0.00010177 | 2.5577 | 265 | 81375.7579 | 0.00015176
4533 | 2.3723 | 100 | 6.6 | 10 | 0.41631 | 0.00010169 | 2.5577 | 265 | 81322.9409 | 0.00015156
4534 | 2.3728 | 100 | 6.6 | 10 | 0.416 | 0.00010162 | 2.5577 | 265 | 81270.099 | 0.00015136
4535 | 2.3733 | 100 | 6.6 | 10 | 0.41568 | 0.00010154 | 2.5577 | 265 | 81217.2323 | 0.00015117
4536 | 2.3738 | 100 | 6.6 | 10 | 0.41537 | 0.00010146 | 2.5577 | 265 | 81164.3409 | 0.00015097
4537 | 2.3744 | 100 | 6.6 | 10 | 0.41505 | 0.00010139 | 2.5577 | 265 | 81111.4246 | 0.00015078
4538 | 2.3749 | 100 | 6.6 | 10 | 0.41474 | 0.00010131 | 2.5577 | 265 | 81058.4836 | 0.00015058
4539 | 2.3754 | 100 | 6.6 | 10 | 0.41442 | 0.00010123 | 2.5577 | 265 | 81005.5179 | 0.00015038
4540 | 2.3759 | 100 | 6.6 | 10 | 0.4141 | 0.00010115 | 2.5577 | 265 | 80952.5274 | 0.00015019
4541 | 2.3765 | 100 | 6.6 | 10 | 0.41379 | 0.00010108 | 2.5577 | 265 | 80899.5123 | 0.00014999
4542 | 2.377 | 100 | 6.6 | 10 | 0.41347 | 0.000101 | 2.5577 | 265 | 80846.4725 | 0.00014979
4543 | 2.3775 | 100 | 6.6 | 10 | 0.41315 | 0.00010092 | 2.5577 | 265 | 80793.408 | 0.0001496
4544 | 2.378 | 100 | 6.6 | 10 | 0.41284 | 0.00010084 | 2.5577 | 265 | 80740.3189 | 0.0001494
4545 | 2.3786 | 100 | 6.6 | 10 | 0.41252 | 0.00010077 | 2.5577 | 265 | 80687.2052 | 0.0001492
4546 | 2.3791 | 100 | 6.6 | 10 | 0.4122 | 0.00010069 | 2.5577 | 265 | 80634.0669 | 0.00014901
4547 | 2.3796 | 100 | 6.6 | 10 | 0.41189 | 0.00010061 | 2.5577 | 265 | 80580.904 | 0.00014881
4548 | 2.3801 | 100 | 6.6 | 10 | 0.41157 | 0.00010053 | 2.5577 | 265 | 80527.7166 | 0.00014862
4549 | 2.3806 | 100 | 6.6 | 10 | 0.41125 | 0.00010046 | 2.5577 | 265 | 80474.5046 | 0.00014842
4550 | 2.3812 | 100 | 6.6 | 10 | 0.41094 | 0.00010038 | 2.5577 | 265 | 80421.2681 | 0.00014822
4551 | 2.3817 | 100 | 6.6 | 10 | 0.41062 | 0.0001003 | 2.5577 | 265 | 80368.0071 | 0.00014803
4552 | 2.3822 | 100 | 6.6 | 10 | 0.4103 | 0.00010022 | 2.5577 | 265 | 80314.7217 | 0.00014783
4553 | 2.3827 | 100 | 6.6 | 10 | 0.40998 | 0.00010015 | 2.5577 | 265 | 80261.4118 | 0.00014764
4554 | 2.3833 | 100 | 6.6 | 10 | 0.40967 | 0.00010007 | 2.5577 | 265 | 80208.0775 | 0.00014744
4555 | 2.3838 | 100 | 6.6 | 10 | 0.40935 | 9.9992e-05 | 2.5577 | 265 | 80154.7187 | 0.00014724
4556 | 2.3843 | 100 | 6.6 | 10 | 0.40903 | 9.9914e-05 | 2.5577 | 265 | 80101.3356 | 0.00014705
4557 | 2.3848 | 100 | 6.6 | 10 | 0.40871 | 9.9837e-05 | 2.5577 | 265 | 80047.9281 | 0.00014685
4558 | 2.3854 | 100 | 6.6 | 10 | 0.40839 | 9.9759e-05 | 2.5577 | 265 | 79994.4963 | 0.00014666
4559 | 2.3859 | 100 | 6.6 | 10 | 0.40807 | 9.9681e-05 | 2.5577 | 265 | 79941.0401 | 0.00014646
4560 | 2.3864 | 100 | 6.6 | 10 | 0.40776 | 9.9603e-05 | 2.5577 | 265 | 79887.5596 | 0.00014627
4561 | 2.3869 | 100 | 6.6 | 10 | 0.40744 | 9.9525e-05 | 2.5577 | 265 | 79834.0548 | 0.00014607
4562 | 2.3874 | 100 | 6.6 | 10 | 0.40712 | 9.9448e-05 | 2.5577 | 265 | 79780.5258 | 0.00014587
4563 | 2.388 | 100 | 6.6 | 10 | 0.4068 | 9.937e-05 | 2.5577 | 265 | 79726.9725 | 0.00014568
4564 | 2.3885 | 100 | 6.6 | 10 | 0.40648 | 9.9292e-05 | 2.5577 | 265 | 79673.395 | 0.00014548
4565 | 2.389 | 100 | 6.6 | 10 | 0.40616 | 9.9214e-05 | 2.5577 | 265 | 79619.7933 | 0.00014529
4566 | 2.3895 | 100 | 6.6 | 10 | 0.40584 | 9.9136e-05 | 2.5577 | 265 | 79566.1674 | 0.00014509
4567 | 2.3901 | 100 | 6.6 | 10 | 0.40552 | 9.9058e-05 | 2.5577 | 265 | 79512.5173 | 0.0001449
4568 | 2.3906 | 100 | 6.6 | 10 | 0.4052 | 9.898e-05 | 2.5577 | 265 | 79458.8431 | 0.0001447
4569 | 2.3911 | 100 | 6.6 | 10 | 0.40489 | 9.8902e-05 | 2.5577 | 265 | 79405.1447 | 0.00014451
4570 | 2.3916 | 100 | 6.6 | 10 | 0.40457 | 9.8824e-05 | 2.5577 | 265 | 79351.4223 | 0.00014431
4571 | 2.3922 | 100 | 6.6 | 10 | 0.40425 | 9.8746e-05 | 2.5577 | 265 | 79297.6758 | 0.00014412
4572 | 2.3927 | 100 | 6.6 | 10 | 0.40393 | 9.8668e-05 | 2.5577 | 265 | 79243.9052 | 0.00014392
4573 | 2.3932 | 100 | 6.6 | 10 | 0.40361 | 9.8589e-05 | 2.5577 | 265 | 79190.1105 | 0.00014373
4574 | 2.3937 | 100 | 6.6 | 10 | 0.40329 | 9.8511e-05 | 2.5577 | 265 | 79136.2919 | 0.00014353
4575 | 2.3942 | 100 | 6.6 | 10 | 0.40297 | 9.8433e-05 | 2.5577 | 265 | 79082.4492 | 0.00014334
4576 | 2.3948 | 100 | 6.6 | 10 | 0.40265 | 9.8355e-05 | 2.5577 | 265 | 79028.5826 | 0.00014314
4577 | 2.3953 | 100 | 6.6 | 10 | 0.40233 | 9.8277e-05 | 2.5577 | 265 | 78974.692 | 0.00014295
4578 | 2.3958 | 100 | 6.6 | 10 | 0.402 | 9.8198e-05 | 2.5577 | 265 | 78920.7775 | 0.00014275
4579 | 2.3963 | 100 | 6.6 | 10 | 0.40168 | 9.812e-05 | 2.5577 | 265 | 78866.839 | 0.00014256
4580 | 2.3969 | 100 | 6.6 | 10 | 0.40136 | 9.8042e-05 | 2.5577 | 265 | 78812.8767 | 0.00014236
4581 | 2.3974 | 100 | 6.6 | 10 | 0.40104 | 9.7963e-05 | 2.5577 | 265 | 78758.8905 | 0.00014217
4582 | 2.3979 | 100 | 6.6 | 10 | 0.40072 | 9.7885e-05 | 2.5577 | 265 | 78704.8804 | 0.00014197
4583 | 2.3984 | 100 | 6.6 | 10 | 0.4004 | 9.7806e-05 | 2.5577 | 265 | 78650.8465 | 0.00014178
4584 | 2.399 | 100 | 6.6 | 10 | 0.40008 | 9.7728e-05 | 2.5577 | 265 | 78596.7888 | 0.00014159
4585 | 2.3995 | 100 | 6.6 | 10 | 0.39976 | 9.7649e-05 | 2.5577 | 265 | 78542.7072 | 0.00014139
4586 | 2.4 | 100 | 6.6 | 10 | 0.39944 | 9.7571e-05 | 2.5577 | 265 | 78488.602 | 0.0001412
4587 | 2.4005 | 100 | 6.6 | 10 | 0.39911 | 9.7492e-05 | 2.5577 | 265 | 78434.4729 | 0.000141
4588 | 2.4011 | 100 | 6.6 | 10 | 0.39879 | 9.7414e-05 | 2.5577 | 265 | 78380.3201 | 0.00014081
4589 | 2.4016 | 100 | 6.6 | 10 | 0.39847 | 9.7335e-05 | 2.5577 | 265 | 78326.1437 | 0.00014061
4590 | 2.4021 | 100 | 6.6 | 10 | 0.39815 | 9.7257e-05 | 2.5577 | 265 | 78271.9435 | 0.00014042
4591 | 2.4026 | 100 | 6.6 | 10 | 0.39783 | 9.7178e-05 | 2.5577 | 265 | 78217.7197 | 0.00014023
4592 | 2.4031 | 100 | 6.6 | 10 | 0.39751 | 9.7099e-05 | 2.5577 | 265 | 78163.4722 | 0.00014003
4593 | 2.4037 | 100 | 6.6 | 10 | 0.39718 | 9.7021e-05 | 2.5577 | 265 | 78109.2011 | 0.00013984
4594 | 2.4042 | 100 | 6.6 | 10 | 0.39686 | 9.6942e-05 | 2.5577 | 265 | 78054.9064 | 0.00013964
4595 | 2.4047 | 100 | 6.6 | 10 | 0.39654 | 9.6863e-05 | 2.5577 | 265 | 78000.5881 | 0.00013945
4596 | 2.4052 | 100 | 6.6 | 10 | 0.39622 | 9.6784e-05 | 2.5577 | 265 | 77946.2463 | 0.00013926
4597 | 2.4058 | 100 | 6.6 | 10 | 0.39589 | 9.6706e-05 | 2.5577 | 265 | 77891.8809 | 0.00013906
4598 | 2.4063 | 100 | 6.6 | 10 | 0.39557 | 9.6627e-05 | 2.5577 | 265 | 77837.492 | 0.00013887
4599 | 2.4068 | 100 | 6.6 | 10 | 0.39525 | 9.6548e-05 | 2.5577 | 265 | 77783.0796 | 0.00013868
4600 | 2.4073 | 100 | 6.6 | 10 | 0.39493 | 9.6469e-05 | 2.5577 | 265 | 77728.6437 | 0.00013848
4601 | 2.4079 | 100 | 6.6 | 10 | 0.3946 | 9.639e-05 | 2.5577 | 265 | 77674.1844 | 0.00013829
4602 | 2.4084 | 100 | 6.6 | 10 | 0.39428 | 9.6311e-05 | 2.5577 | 265 | 77619.7016 | 0.00013809
4603 | 2.4089 | 100 | 6.6 | 10 | 0.39396 | 9.6232e-05 | 2.5577 | 265 | 77565.1954 | 0.0001379
4604 | 2.4094 | 100 | 6.6 | 10 | 0.39363 | 9.6153e-05 | 2.5577 | 265 | 77510.6659 | 0.00013771
4605 | 2.4099 | 100 | 6.6 | 10 | 0.39331 | 9.6074e-05 | 2.5577 | 265 | 77456.1129 | 0.00013751
4606 | 2.4105 | 100 | 6.6 | 10 | 0.39299 | 9.5995e-05 | 2.5577 | 265 | 77401.5366 | 0.00013732
4607 | 2.411 | 100 | 6.6 | 10 | 0.39266 | 9.5916e-05 | 2.5577 | 265 | 77346.937 | 0.00013713
4608 | 2.4115 | 100 | 6.6 | 10 | 0.39234 | 9.5837e-05 | 2.5577 | 265 | 77292.3141 | 0.00013694
4609 | 2.412 | 100 | 6.6 | 10 | 0.39201 | 9.5758e-05 | 2.5577 | 265 | 77237.6679 | 0.00013674
4610 | 2.4126 | 100 | 6.6 | 10 | 0.39169 | 9.5679e-05 | 2.5577 | 265 | 77182.9984 | 0.00013655
4611 | 2.4131 | 100 | 6.6 | 10 | 0.39137 | 9.56e-05 | 2.5577 | 265 | 77128.3057 | 0.00013636
4612 | 2.4136 | 100 | 6.6 | 10 | 0.39104 | 9.552e-05 | 2.5577 | 265 | 77073.5898 | 0.00013616
4613 | 2.4141 | 100 | 6.6 | 10 | 0.39072 | 9.5441e-05 | 2.5577 | 265 | 77018.8506 | 0.00013597
4614 | 2.4147 | 100 | 6.6 | 10 | 0.39039 | 9.5362e-05 | 2.5577 | 265 | 76964.0883 | 0.00013578
4615 | 2.4152 | 100 | 6.6 | 10 | 0.39007 | 9.5283e-05 | 2.5577 | 265 | 76909.3029 | 0.00013558
4616 | 2.4157 | 100 | 6.6 | 10 | 0.38974 | 9.5203e-05 | 2.5577 | 265 | 76854.4943 | 0.00013539
4617 | 2.4162 | 100 | 6.6 | 10 | 0.38942 | 9.5124e-05 | 2.5577 | 265 | 76799.6626 | 0.0001352
4618 | 2.4168 | 100 | 6.6 | 10 | 0.38909 | 9.5045e-05 | 2.5577 | 265 | 76744.8078 | 0.00013501
4619 | 2.4173 | 100 | 6.6 | 10 | 0.38877 | 9.4965e-05 | 2.5577 | 265 | 76689.9299 | 0.00013481
4620 | 2.4178 | 100 | 6.6 | 10 | 0.38844 | 9.4886e-05 | 2.5577 | 265 | 76635.029 | 0.00013462
4621 | 2.4183 | 100 | 6.6 | 10 | 0.38812 | 9.4806e-05 | 2.5577 | 265 | 76580.105 | 0.00013443
4622 | 2.4188 | 100 | 6.6 | 10 | 0.38779 | 9.4727e-05 | 2.5577 | 265 | 76525.1581 | 0.00013424
4623 | 2.4194 | 100 | 6.6 | 10 | 0.38747 | 9.4647e-05 | 2.5577 | 265 | 76470.1881 | 0.00013405
4624 | 2.4199 | 100 | 6.6 | 10 | 0.38714 | 9.4568e-05 | 2.5577 | 265 | 76415.1952 | 0.00013385
4625 | 2.4204 | 100 | 6.6 | 10 | 0.38682 | 9.4488e-05 | 2.5577 | 265 | 76360.1794 | 0.00013366
4626 | 2.4209 | 100 | 6.6 | 10 | 0.38649 | 9.4409e-05 | 2.5577 | 265 | 76305.1407 | 0.00013347
4627 | 2.4215 | 100 | 6.6 | 10 | 0.38617 | 9.4329e-05 | 2.5577 | 265 | 76250.079 | 0.00013328
4628 | 2.422 | 100 | 6.6 | 10 | 0.38584 | 9.425e-05 | 2.5577 | 265 | 76194.9945 | 0.00013309
4629 | 2.4225 | 100 | 6.6 | 10 | 0.38551 | 9.417e-05 | 2.5577 | 265 | 76139.8871 | 0.00013289
4630 | 2.423 | 100 | 6.6 | 10 | 0.38519 | 9.409e-05 | 2.5577 | 265 | 76084.7569 | 0.0001327
4631 | 2.4236 | 100 | 6.6 | 10 | 0.38486 | 9.4011e-05 | 2.5577 | 265 | 76029.6039 | 0.00013251
4632 | 2.4241 | 100 | 6.6 | 10 | 0.38454 | 9.3931e-05 | 2.5577 | 265 | 75974.4281 | 0.00013232
4633 | 2.4246 | 100 | 6.6 | 10 | 0.38421 | 9.3851e-05 | 2.5577 | 265 | 75919.2296 | 0.00013213
4634 | 2.4251 | 100 | 6.6 | 10 | 0.38388 | 9.3772e-05 | 2.5577 | 265 | 75864.0083 | 0.00013193
4635 | 2.4257 | 100 | 6.6 | 10 | 0.38356 | 9.3692e-05 | 2.5577 | 265 | 75808.7642 | 0.00013174
4636 | 2.4262 | 100 | 6.6 | 10 | 0.38323 | 9.3612e-05 | 2.5577 | 265 | 75753.4975 | 0.00013155
4637 | 2.4267 | 100 | 6.6 | 10 | 0.3829 | 9.3532e-05 | 2.5577 | 265 | 75698.2081 | 0.00013136
4638 | 2.4272 | 100 | 6.6 | 10 | 0.38258 | 9.3452e-05 | 2.5577 | 265 | 75642.896 | 0.00013117
4639 | 2.4277 | 100 | 6.6 | 10 | 0.38225 | 9.3372e-05 | 2.5577 | 265 | 75587.5614 | 0.00013098
4640 | 2.4283 | 100 | 6.6 | 10 | 0.38192 | 9.3293e-05 | 2.5577 | 265 | 75532.2041 | 0.00013079
4641 | 2.4288 | 100 | 6.6 | 10 | 0.38159 | 9.3213e-05 | 2.5577 | 265 | 75476.8242 | 0.0001306
4642 | 2.4293 | 100 | 6.6 | 10 | 0.38127 | 9.3133e-05 | 2.5577 | 265 | 75421.4217 | 0.0001304
4643 | 2.4298 | 100 | 6.6 | 10 | 0.38094 | 9.3053e-05 | 2.5577 | 265 | 75365.9967 | 0.00013021
4644 | 2.4304 | 100 | 6.6 | 10 | 0.38061 | 9.2973e-05 | 2.5577 | 265 | 75310.5492 | 0.00013002
4645 | 2.4309 | 100 | 6.6 | 10 | 0.38028 | 9.2893e-05 | 2.5577 | 265 | 75255.0792 | 0.00012983
4646 | 2.4314 | 100 | 6.6 | 10 | 0.37996 | 9.2813e-05 | 2.5577 | 265 | 75199.5867 | 0.00012964
4647 | 2.4319 | 100 | 6.6 | 10 | 0.37963 | 9.2733e-05 | 2.5577 | 265 | 75144.0717 | 0.00012945
4648 | 2.4325 | 100 | 6.6 | 10 | 0.3793 | 9.2652e-05 | 2.5577 | 265 | 75088.5343 | 0.00012926
4649 | 2.433 | 100 | 6.6 | 10 | 0.37897 | 9.2572e-05 | 2.5577 | 265 | 75032.9745 | 0.00012907
4650 | 2.4335 | 100 | 6.6 | 10 | 0.37864 | 9.2492e-05 | 2.5577 | 265 | 74977.3924 | 0.00012888
4651 | 2.434 | 100 | 6.6 | 10 | 0.37832 | 9.2412e-05 | 2.5577 | 265 | 74921.7878 | 0.00012869
4652 | 2.4345 | 100 | 6.6 | 10 | 0.37799 | 9.2332e-05 | 2.5577 | 265 | 74866.1609 | 0.0001285
4653 | 2.4351 | 100 | 6.6 | 10 | 0.37766 | 9.2252e-05 | 2.5577 | 265 | 74810.5117 | 0.00012831
4654 | 2.4356 | 100 | 6.6 | 10 | 0.37733 | 9.2171e-05 | 2.5577 | 265 | 74754.8402 | 0.00012812
4655 | 2.4361 | 100 | 6.6 | 10 | 0.377 | 9.2091e-05 | 2.5577 | 265 | 74699.1464 | 0.00012793
4656 | 2.4366 | 100 | 6.6 | 10 | 0.37667 | 9.2011e-05 | 2.5577 | 265 | 74643.4303 | 0.00012774
4657 | 2.4372 | 100 | 6.6 | 10 | 0.37635 | 9.1931e-05 | 2.5577 | 265 | 74587.692 | 0.00012755
4658 | 2.4377 | 100 | 6.6 | 10 | 0.37602 | 9.185e-05 | 2.5577 | 265 | 74531.9315 | 0.00012736
4659 | 2.4382 | 100 | 6.6 | 10 | 0.37569 | 9.177e-05 | 2.5577 | 265 | 74476.1489 | 0.00012717
4660 | 2.4387 | 100 | 6.6 | 10 | 0.37536 | 9.1689e-05 | 2.5577 | 265 | 74420.344 | 0.00012698
4661 | 2.4393 | 100 | 6.6 | 10 | 0.37503 | 9.1609e-05 | 2.5577 | 265 | 74364.517 | 0.00012679
4662 | 2.4398 | 100 | 6.6 | 10 | 0.3747 | 9.1529e-05 | 2.5577 | 265 | 74308.6679 | 0.0001266
4663 | 2.4403 | 100 | 6.6 | 10 | 0.37437 | 9.1448e-05 | 2.5577 | 265 | 74252.7967 | 0.00012641
4664 | 2.4408 | 100 | 6.6 | 10 | 0.37404 | 9.1368e-05 | 2.5577 | 265 | 74196.9034 | 0.00012622
4665 | 2.4413 | 100 | 6.6 | 10 | 0.37371 | 9.1287e-05 | 2.5577 | 265 | 74140.9881 | 0.00012603
4666 | 2.4419 | 100 | 6.6 | 10 | 0.37338 | 9.1207e-05 | 2.5577 | 265 | 74085.0507 | 0.00012584
4667 | 2.4424 | 100 | 6.6 | 10 | 0.37305 | 9.1126e-05 | 2.5577 | 265 | 74029.0914 | 0.00012565
4668 | 2.4429 | 100 | 6.6 | 10 | 0.37272 | 9.1046e-05 | 2.5577 | 265 | 73973.11 | 0.00012546
4669 | 2.4434 | 100 | 6.6 | 10 | 0.37239 | 9.0965e-05 | 2.5577 | 265 | 73917.1067 | 0.00012527
4670 | 2.444 | 100 | 6.6 | 10 | 0.37206 | 9.0884e-05 | 2.5577 | 265 | 73861.0815 | 0.00012508
4671 | 2.4445 | 100 | 6.6 | 10 | 0.37173 | 9.0804e-05 | 2.5577 | 265 | 73805.0343 | 0.00012489
4672 | 2.445 | 100 | 6.6 | 10 | 0.3714 | 9.0723e-05 | 2.5577 | 265 | 73748.9652 | 0.00012471
4673 | 2.4455 | 100 | 6.6 | 10 | 0.37107 | 9.0642e-05 | 2.5577 | 265 | 73692.8743 | 0.00012452
4674 | 2.4461 | 100 | 6.6 | 10 | 0.37074 | 9.0562e-05 | 2.5577 | 265 | 73636.7615 | 0.00012433
4675 | 2.4466 | 100 | 6.6 | 10 | 0.37041 | 9.0481e-05 | 2.5577 | 265 | 73580.6269 | 0.00012414
4676 | 2.4471 | 100 | 6.6 | 10 | 0.37008 | 9.04e-05 | 2.5577 | 265 | 73524.4705 | 0.00012395
4677 | 2.4476 | 100 | 6.6 | 10 | 0.36975 | 9.032e-05 | 2.5577 | 265 | 73468.2923 | 0.00012376
4678 | 2.4482 | 100 | 6.6 | 10 | 0.36942 | 9.0239e-05 | 2.5577 | 265 | 73412.0924 | 0.00012357
4679 | 2.4487 | 100 | 6.6 | 10 | 0.36909 | 9.0158e-05 | 2.5577 | 265 | 73355.8707 | 0.00012339
4680 | 2.4492 | 100 | 6.6 | 10 | 0.36876 | 9.0077e-05 | 2.5577 | 265 | 73299.6274 | 0.0001232
4681 | 2.4497 | 100 | 6.6 | 10 | 0.36843 | 8.9996e-05 | 2.5577 | 265 | 73243.3623 | 0.00012301
4682 | 2.4502 | 100 | 6.6 | 10 | 0.3681 | 8.9915e-05 | 2.5577 | 265 | 73187.0756 | 0.00012282
4683 | 2.4508 | 100 | 6.6 | 10 | 0.36776 | 8.9834e-05 | 2.5577 | 265 | 73130.7672 | 0.00012263
4684 | 2.4513 | 100 | 6.6 | 10 | 0.36743 | 8.9754e-05 | 2.5577 | 265 | 73074.4372 | 0.00012244
4685 | 2.4518 | 100 | 6.6 | 10 | 0.3671 | 8.9673e-05 | 2.5577 | 265 | 73018.0856 | 0.00012226
4686 | 2.4523 | 100 | 6.6 | 10 | 0.36677 | 8.9592e-05 | 2.5577 | 265 | 72961.7125 | 0.00012207
4687 | 2.4529 | 100 | 6.6 | 10 | 0.36644 | 8.9511e-05 | 2.5577 | 265 | 72905.3178 | 0.00012188
4688 | 2.4534 | 100 | 6.6 | 10 | 0.36611 | 8.943e-05 | 2.5577 | 265 | 72848.9015 | 0.00012169
4689 | 2.4539 | 100 | 6.6 | 10 | 0.36578 | 8.9349e-05 | 2.5577 | 265 | 72792.4638 | 0.00012151
4690 | 2.4544 | 100 | 6.6 | 10 | 0.36544 | 8.9268e-05 | 2.5577 | 265 | 72736.0046 | 0.00012132
4691 | 2.455 | 100 | 6.6 | 10 | 0.36511 | 8.9186e-05 | 2.5577 | 265 | 72679.5239 | 0.00012113
4692 | 2.4555 | 100 | 6.6 | 10 | 0.36478 | 8.9105e-05 | 2.5577 | 265 | 72623.0218 | 0.00012094
4693 | 2.456 | 100 | 6.6 | 10 | 0.36445 | 8.9024e-05 | 2.5577 | 265 | 72566.4983 | 0.00012076
4694 | 2.4565 | 100 | 6.6 | 10 | 0.36412 | 8.8943e-05 | 2.5577 | 265 | 72509.9534 | 0.00012057
4695 | 2.4571 | 100 | 6.6 | 10 | 0.36378 | 8.8862e-05 | 2.5577 | 265 | 72453.3872 | 0.00012038
4696 | 2.4576 | 100 | 6.6 | 10 | 0.36345 | 8.8781e-05 | 2.5577 | 265 | 72396.7996 | 0.00012019
4697 | 2.4581 | 100 | 6.6 | 10 | 0.36312 | 8.87e-05 | 2.5577 | 265 | 72340.1907 | 0.00012001
4698 | 2.4586 | 100 | 6.6 | 10 | 0.36279 | 8.8618e-05 | 2.5577 | 265 | 72283.5605 | 0.00011982
4699 | 2.4591 | 100 | 6.6 | 10 | 0.36245 | 8.8537e-05 | 2.5577 | 265 | 72226.909 | 0.00011963
4700 | 2.4597 | 100 | 6.6 | 10 | 0.36212 | 8.8456e-05 | 2.5577 | 265 | 72170.2363 | 0.00011945
4701 | 2.4602 | 100 | 6.6 | 10 | 0.36179 | 8.8375e-05 | 2.5577 | 265 | 72113.5424 | 0.00011926
4702 | 2.4607 | 100 | 6.6 | 10 | 0.36146 | 8.8293e-05 | 2.5577 | 265 | 72056.8272 | 0.00011907
4703 | 2.4612 | 100 | 6.6 | 10 | 0.36112 | 8.8212e-05 | 2.5577 | 265 | 72000.0909 | 0.00011889
4704 | 2.4618 | 100 | 6.6 | 10 | 0.36079 | 8.8131e-05 | 2.5577 | 265 | 71943.3335 | 0.0001187
4705 | 2.4623 | 100 | 6.6 | 10 | 0.36046 | 8.8049e-05 | 2.5577 | 265 | 71886.5549 | 0.00011851
4706 | 2.4628 | 100 | 6.6 | 10 | 0.36012 | 8.7968e-05 | 2.5577 | 265 | 71829.7552 | 0.00011833
4707 | 2.4633 | 100 | 6.6 | 10 | 0.35979 | 8.7886e-05 | 2.5577 | 265 | 71772.9344 | 0.00011814
4708 | 2.4639 | 100 | 6.6 | 10 | 0.35946 | 8.7805e-05 | 2.5577 | 265 | 71716.0926 | 0.00011795
4709 | 2.4644 | 100 | 6.6 | 10 | 0.35912 | 8.7723e-05 | 2.5577 | 265 | 71659.2298 | 0.00011777
4710 | 2.4649 | 100 | 6.6 | 10 | 0.35879 | 8.7642e-05 | 2.5577 | 265 | 71602.3459 | 0.00011758
4711 | 2.4654 | 100 | 6.6 | 10 | 0.35846 | 8.756e-05 | 2.5577 | 265 | 71545.441 | 0.0001174
4712 | 2.4659 | 100 | 6.6 | 10 | 0.35812 | 8.7479e-05 | 2.5577 | 265 | 71488.5152 | 0.00011721
4713 | 2.4665 | 100 | 6.6 | 10 | 0.35779 | 8.7397e-05 | 2.5577 | 265 | 71431.5685 | 0.00011703
4714 | 2.467 | 100 | 6.6 | 10 | 0.35745 | 8.7316e-05 | 2.5577 | 265 | 71374.6008 | 0.00011684
4715 | 2.4675 | 100 | 6.6 | 10 | 0.35712 | 8.7234e-05 | 2.5577 | 265 | 71317.6122 | 0.00011665
4716 | 2.468 | 100 | 6.6 | 10 | 0.35679 | 8.7153e-05 | 2.5577 | 265 | 71260.6028 | 0.00011647
4717 | 2.4686 | 100 | 6.6 | 10 | 0.35645 | 8.7071e-05 | 2.5577 | 265 | 71203.5725 | 0.00011628
4718 | 2.4691 | 100 | 6.6 | 10 | 0.35612 | 8.6989e-05 | 2.5577 | 265 | 71146.5215 | 0.0001161
4719 | 2.4696 | 100 | 6.6 | 10 | 0.35578 | 8.6908e-05 | 2.5577 | 265 | 71089.4496 | 0.00011591
4720 | 2.4701 | 100 | 6.6 | 10 | 0.35545 | 8.6826e-05 | 2.5577 | 265 | 71032.3569 | 0.00011573
4721 | 2.4707 | 100 | 6.6 | 10 | 0.35511 | 8.6744e-05 | 2.5577 | 265 | 70975.2435 | 0.00011554
4722 | 2.4712 | 100 | 6.6 | 10 | 0.35478 | 8.6663e-05 | 2.5577 | 265 | 70918.1094 | 0.00011536
4723 | 2.4717 | 100 | 6.6 | 10 | 0.35445 | 8.6581e-05 | 2.5577 | 265 | 70860.9546 | 0.00011517
4724 | 2.4722 | 100 | 6.6 | 10 | 0.35411 | 8.6499e-05 | 2.5577 | 265 | 70803.7791 | 0.00011499
4725 | 2.4728 | 100 | 6.6 | 10 | 0.35378 | 8.6417e-05 | 2.5577 | 265 | 70746.5829 | 0.0001148
4726 | 2.4733 | 100 | 6.6 | 10 | 0.35344 | 8.6336e-05 | 2.5577 | 265 | 70689.3662 | 0.00011462
4727 | 2.4738 | 100 | 6.6 | 10 | 0.35311 | 8.6254e-05 | 2.5577 | 265 | 70632.1288 | 0.00011443
4728 | 2.4743 | 100 | 6.6 | 10 | 0.35277 | 8.6172e-05 | 2.5577 | 265 | 70574.8708 | 0.00011425
4729 | 2.4748 | 100 | 6.6 | 10 | 0.35244 | 8.609e-05 | 2.5577 | 265 | 70517.5923 | 0.00011406
4730 | 2.4754 | 100 | 6.6 | 10 | 0.3521 | 8.6008e-05 | 2.5577 | 265 | 70460.2933 | 0.00011388
4731 | 2.4759 | 100 | 6.6 | 10 | 0.35177 | 8.5926e-05 | 2.5577 | 265 | 70402.9738 | 0.0001137
4732 | 2.4764 | 100 | 6.6 | 10 | 0.35143 | 8.5844e-05 | 2.5577 | 265 | 70345.6337 | 0.00011351
4733 | 2.4769 | 100 | 6.6 | 10 | 0.35109 | 8.5762e-05 | 2.5577 | 265 | 70288.2733 | 0.00011333
4734 | 2.4775 | 100 | 6.6 | 10 | 0.35076 | 8.568e-05 | 2.5577 | 265 | 70230.8923 | 0.00011314
4735 | 2.478 | 100 | 6.6 | 10 | 0.35042 | 8.5598e-05 | 2.5577 | 265 | 70173.491 | 0.00011296
4736 | 2.4785 | 100 | 6.6 | 10 | 0.35009 | 8.5516e-05 | 2.5577 | 265 | 70116.0693 | 0.00011278
4737 | 2.479 | 100 | 6.6 | 10 | 0.34975 | 8.5434e-05 | 2.5577 | 265 | 70058.6273 | 0.00011259
4738 | 2.4796 | 100 | 6.6 | 10 | 0.34942 | 8.5352e-05 | 2.5577 | 265 | 70001.1649 | 0.00011241
4739 | 2.4801 | 100 | 6.6 | 10 | 0.34908 | 8.527e-05 | 2.5577 | 265 | 69943.6822 | 0.00011223
4740 | 2.4806 | 100 | 6.6 | 10 | 0.34874 | 8.5188e-05 | 2.5577 | 265 | 69886.1792 | 0.00011204
4741 | 2.4811 | 100 | 6.6 | 10 | 0.34841 | 8.5106e-05 | 2.5577 | 265 | 69828.6559 | 0.00011186
4742 | 2.4816 | 100 | 6.6 | 10 | 0.34807 | 8.5024e-05 | 2.5577 | 265 | 69771.1124 | 0.00011168
4743 | 2.4822 | 100 | 6.6 | 10 | 0.34774 | 8.4942e-05 | 2.5577 | 265 | 69713.5487 | 0.00011149
4744 | 2.4827 | 100 | 6.6 | 10 | 0.3474 | 8.486e-05 | 2.5577 | 265 | 69655.9648 | 0.00011131
4745 | 2.4832 | 100 | 6.6 | 10 | 0.34706 | 8.4778e-05 | 2.5577 | 265 | 69598.3608 | 0.00011113
4746 | 2.4837 | 100 | 6.6 | 10 | 0.34673 | 8.4695e-05 | 2.5577 | 265 | 69540.7366 | 0.00011094
4747 | 2.4843 | 100 | 6.6 | 10 | 0.34639 | 8.4613e-05 | 2.5577 | 265 | 69483.0923 | 0.00011076
4748 | 2.4848 | 100 | 6.6 | 10 | 0.34605 | 8.4531e-05 | 2.5577 | 265 | 69425.4279 | 0.00011058
4749 | 2.4853 | 100 | 6.6 | 10 | 0.34572 | 8.4449e-05 | 2.5577 | 265 | 69367.7434 | 0.0001104
4750 | 2.4858 | 100 | 6.6 | 10 | 0.34538 | 8.4366e-05 | 2.5577 | 265 | 69310.0389 | 0.00011021
4751 | 2.4864 | 100 | 6.6 | 10 | 0.34504 | 8.4284e-05 | 2.5577 | 265 | 69252.3144 | 0.00011003
4752 | 2.4869 | 100 | 6.6 | 10 | 0.34471 | 8.4202e-05 | 2.5577 | 265 | 69194.5699 | 0.00010985
4753 | 2.4874 | 100 | 6.6 | 10 | 0.34437 | 8.412e-05 | 2.5577 | 265 | 69136.8054 | 0.00010967
4754 | 2.4879 | 100 | 6.6 | 10 | 0.34403 | 8.4037e-05 | 2.5577 | 265 | 69079.021 | 0.00010948
4755 | 2.4884 | 100 | 6.6 | 10 | 0.34369 | 8.3955e-05 | 2.5577 | 265 | 69021.2166 | 0.0001093
4756 | 2.489 | 100 | 6.6 | 10 | 0.34336 | 8.3872e-05 | 2.5577 | 265 | 68963.3924 | 0.00010912
4757 | 2.4895 | 100 | 6.6 | 10 | 0.34302 | 8.379e-05 | 2.5577 | 265 | 68905.5483 | 0.00010894
4758 | 2.49 | 100 | 6.6 | 10 | 0.34268 | 8.3708e-05 | 2.5577 | 265 | 68847.6844 | 0.00010876
4759 | 2.4905 | 100 | 6.6 | 10 | 0.34235 | 8.3625e-05 | 2.5577 | 265 | 68789.8007 | 0.00010858
4760 | 2.4911 | 100 | 6.6 | 10 | 0.34201 | 8.3543e-05 | 2.5577 | 265 | 68731.8971 | 0.00010839
4761 | 2.4916 | 100 | 6.6 | 10 | 0.34167 | 8.346e-05 | 2.5577 | 265 | 68673.9739 | 0.00010821
4762 | 2.4921 | 100 | 6.6 | 10 | 0.34133 | 8.3378e-05 | 2.5577 | 265 | 68616.0308 | 0.00010803
4763 | 2.4926 | 100 | 6.6 | 10 | 0.34099 | 8.3295e-05 | 2.5577 | 265 | 68558.0681 | 0.00010785
4764 | 2.4932 | 100 | 6.6 | 10 | 0.34066 | 8.3213e-05 | 2.5577 | 265 | 68500.0856 | 0.00010767
4765 | 2.4937 | 100 | 6.6 | 10 | 0.34032 | 8.313e-05 | 2.5577 | 265 | 68442.0835 | 0.00010749
4766 | 2.4942 | 100 | 6.6 | 10 | 0.33998 | 8.3048e-05 | 2.5577 | 265 | 68384.0618 | 0.00010731
4767 | 2.4947 | 100 | 6.6 | 10 | 0.33964 | 8.2965e-05 | 2.5577 | 265 | 68326.0204 | 0.00010713
4768 | 2.4953 | 100 | 6.6 | 10 | 0.33931 | 8.2883e-05 | 2.5577 | 265 | 68267.9595 | 0.00010694
4769 | 2.4958 | 100 | 6.6 | 10 | 0.33897 | 8.28e-05 | 2.5577 | 265 | 68209.8789 | 0.00010676
4770 | 2.4963 | 100 | 6.6 | 10 | 0.33863 | 8.2717e-05 | 2.5577 | 265 | 68151.7789 | 0.00010658
4771 | 2.4968 | 100 | 6.6 | 10 | 0.33829 | 8.2635e-05 | 2.5577 | 265 | 68093.6593 | 0.0001064
4772 | 2.4973 | 100 | 6.6 | 10 | 0.33795 | 8.2552e-05 | 2.5577 | 265 | 68035.5203 | 0.00010622
4773 | 2.4979 | 100 | 6.6 | 10 | 0.33761 | 8.2469e-05 | 2.5577 | 265 | 67977.3617 | 0.00010604
4774 | 2.4984 | 100 | 6.6 | 10 | 0.33727 | 8.2387e-05 | 2.5577 | 265 | 67919.1838 | 0.00010586
4775 | 2.4989 | 100 | 6.6 | 10 | 0.33694 | 8.2304e-05 | 2.5577 | 265 | 67860.9864 | 0.00010568
4776 | 2.4994 | 100 | 6.6 | 10 | 0.3366 | 8.2221e-05 | 2.5577 | 265 | 67802.7697 | 0.0001055
4777 | 2.5 | 100 | 6.6 | 10 | 0.33626 | 8.2139e-05 | 2.5577 | 265 | 67744.5336 | 0.00010532
4778 | 2.5005 | 100 | 6.6 | 10 | 0.33592 | 8.2056e-05 | 2.5577 | 265 | 67686.2781 | 0.00010514
4779 | 2.501 | 100 | 6.6 | 10 | 0.33558 | 8.1973e-05 | 2.5577 | 265 | 67628.0033 | 0.00010496
4780 | 2.5015 | 100 | 6.6 | 10 | 0.33524 | 8.189e-05 | 2.5577 | 265 | 67569.7093 | 0.00010478
4781 | 2.5021 | 100 | 6.6 | 10 | 0.3349 | 8.1807e-05 | 2.5577 | 265 | 67511.396 | 0.0001046
4782 | 2.5026 | 100 | 6.6 | 10 | 0.33456 | 8.1725e-05 | 2.5577 | 265 | 67453.0635 | 0.00010442
4783 | 2.5031 | 100 | 6.6 | 10 | 0.33423 | 8.1642e-05 | 2.5577 | 265 | 67394.7117 | 0.00010424
4784 | 2.5036 | 100 | 6.6 | 10 | 0.33389 | 8.1559e-05 | 2.5577 | 265 | 67336.3408 | 0.00010406
4785 | 2.5042 | 100 | 6.6 | 10 | 0.33355 | 8.1476e-05 | 2.5577 | 265 | 67277.9507 | 0.00010389
4786 | 2.5047 | 100 | 6.6 | 10 | 0.33321 | 8.1393e-05 | 2.5577 | 265 | 67219.5415 | 0.00010371
4787 | 2.5052 | 100 | 6.6 | 10 | 0.33287 | 8.131e-05 | 2.5577 | 265 | 67161.1132 | 0.00010353
4788 | 2.5057 | 100 | 6.6 | 10 | 0.33253 | 8.1227e-05 | 2.5577 | 265 | 67102.6658 | 0.00010335
4789 | 2.5062 | 100 | 6.6 | 10 | 0.33219 | 8.1144e-05 | 2.5577 | 265 | 67044.1994 | 0.00010317
4790 | 2.5068 | 100 | 6.6 | 10 | 0.33185 | 8.1061e-05 | 2.5577 | 265 | 66985.7139 | 0.00010299
4791 | 2.5073 | 100 | 6.6 | 10 | 0.33151 | 8.0978e-05 | 2.5577 | 265 | 66927.2095 | 0.00010281
4792 | 2.5078 | 100 | 6.6 | 10 | 0.33117 | 8.0895e-05 | 2.5577 | 265 | 66868.686 | 0.00010263
4793 | 2.5083 | 100 | 6.6 | 10 | 0.33083 | 8.0812e-05 | 2.5577 | 265 | 66810.1436 | 0.00010246
4794 | 2.5089 | 100 | 6.6 | 10 | 0.33049 | 8.0729e-05 | 2.5577 | 265 | 66751.5823 | 0.00010228
4795 | 2.5094 | 100 | 6.6 | 10 | 0.33015 | 8.0646e-05 | 2.5577 | 265 | 66693.0021 | 0.0001021
4796 | 2.5099 | 100 | 6.6 | 10 | 0.32981 | 8.0563e-05 | 2.5577 | 265 | 66634.403 | 0.00010192
4797 | 2.5104 | 100 | 6.6 | 10 | 0.32947 | 8.048e-05 | 2.5577 | 265 | 66575.7851 | 0.00010174
4798 | 2.511 | 100 | 6.6 | 10 | 0.32913 | 8.0397e-05 | 2.5577 | 265 | 66517.1484 | 0.00010157
4799 | 2.5115 | 100 | 6.6 | 10 | 0.32879 | 8.0314e-05 | 2.5577 | 265 | 66458.4929 | 0.00010139
4800 | 2.512 | 100 | 6.6 | 10 | 0.32845 | 8.0231e-05 | 2.5577 | 265 | 66399.8186 | 0.00010121
4801 | 2.5125 | 100 | 6.6 | 10 | 0.32811 | 8.0148e-05 | 2.5577 | 265 | 66341.1255 | 0.00010103
4802 | 2.513 | 100 | 6.6 | 10 | 0.32777 | 8.0065e-05 | 2.5577 | 265 | 66282.4138 | 0.00010086
4803 | 2.5136 | 100 | 6.6 | 10 | 0.32743 | 7.9981e-05 | 2.5577 | 265 | 66223.6833 | 0.00010068
4804 | 2.5141 | 100 | 6.6 | 10 | 0.32709 | 7.9898e-05 | 2.5577 | 265 | 66164.9343 | 0.0001005
4805 | 2.5146 | 100 | 6.6 | 10 | 0.32675 | 7.9815e-05 | 2.5577 | 265 | 66106.1665 | 0.00010032
4806 | 2.5151 | 100 | 6.6 | 10 | 0.32641 | 7.9732e-05 | 2.5577 | 265 | 66047.3802 | 0.00010015
4807 | 2.5157 | 100 | 6.6 | 10 | 0.32607 | 7.9649e-05 | 2.5577 | 265 | 65988.5753 | 9.997e-05
4808 | 2.5162 | 100 | 6.6 | 10 | 0.32573 | 7.9565e-05 | 2.5577 | 265 | 65929.7518 | 9.9794e-05
4809 | 2.5167 | 100 | 6.6 | 10 | 0.32538 | 7.9482e-05 | 2.5577 | 265 | 65870.9098 | 9.9617e-05
4810 | 2.5172 | 100 | 6.6 | 10 | 0.32504 | 7.9399e-05 | 2.5577 | 265 | 65812.0493 | 9.944e-05
4811 | 2.5178 | 100 | 6.6 | 10 | 0.3247 | 7.9316e-05 | 2.5577 | 265 | 65753.1703 | 9.9264e-05
4812 | 2.5183 | 100 | 6.6 | 10 | 0.32436 | 7.9232e-05 | 2.5577 | 265 | 65694.2729 | 9.9087e-05
4813 | 2.5188 | 100 | 6.6 | 10 | 0.32402 | 7.9149e-05 | 2.5577 | 265 | 65635.3571 | 9.8911e-05
4814 | 2.5193 | 100 | 6.6 | 10 | 0.32368 | 7.9066e-05 | 2.5577 | 265 | 65576.4228 | 9.8735e-05
4815 | 2.5198 | 100 | 6.6 | 10 | 0.32334 | 7.8982e-05 | 2.5577 | 265 | 65517.4702 | 9.8559e-05
4816 | 2.5204 | 100 | 6.6 | 10 | 0.323 | 7.8899e-05 | 2.5577 | 265 | 65458.4992 | 9.8383e-05
4817 | 2.5209 | 100 | 6.6 | 10 | 0.32266 | 7.8816e-05 | 2.5577 | 265 | 65399.51 | 9.8207e-05
4818 | 2.5214 | 100 | 6.6 | 10 | 0.32231 | 7.8732e-05 | 2.5577 | 265 | 65340.5024 | 9.8032e-05
4819 | 2.5219 | 100 | 6.6 | 10 | 0.32197 | 7.8649e-05 | 2.5577 | 265 | 65281.4766 | 9.7856e-05
4820 | 2.5225 | 100 | 6.6 | 10 | 0.32163 | 7.8565e-05 | 2.5577 | 265 | 65222.4326 | 9.768e-05
4821 | 2.523 | 100 | 6.6 | 10 | 0.32129 | 7.8482e-05 | 2.5577 | 265 | 65163.3703 | 9.7505e-05
4822 | 2.5235 | 100 | 6.6 | 10 | 0.32095 | 7.8399e-05 | 2.5577 | 265 | 65104.2899 | 9.733e-05
4823 | 2.524 | 100 | 6.6 | 10 | 0.32061 | 7.8315e-05 | 2.5577 | 265 | 65045.1913 | 9.7155e-05
4824 | 2.5246 | 100 | 6.6 | 10 | 0.32027 | 7.8232e-05 | 2.5577 | 265 | 64986.0745 | 9.6979e-05
4825 | 2.5251 | 100 | 6.6 | 10 | 0.31992 | 7.8148e-05 | 2.5577 | 265 | 64926.9397 | 9.6804e-05
4826 | 2.5256 | 100 | 6.6 | 10 | 0.31958 | 7.8065e-05 | 2.5577 | 265 | 64867.7868 | 9.663e-05
4827 | 2.5261 | 100 | 6.6 | 10 | 0.31924 | 7.7981e-05 | 2.5577 | 265 | 64808.6159 | 9.6455e-05
4828 | 2.5267 | 100 | 6.6 | 10 | 0.3189 | 7.7898e-05 | 2.5577 | 265 | 64749.4269 | 9.628e-05
4829 | 2.5272 | 100 | 6.6 | 10 | 0.31856 | 7.7814e-05 | 2.5577 | 265 | 64690.22 | 9.6106e-05
4830 | 2.5277 | 100 | 6.6 | 10 | 0.31821 | 7.7731e-05 | 2.5577 | 265 | 64630.9951 | 9.5931e-05
4831 | 2.5282 | 100 | 6.6 | 10 | 0.31787 | 7.7647e-05 | 2.5577 | 265 | 64571.7522 | 9.5757e-05
4832 | 2.5287 | 100 | 6.6 | 10 | 0.31753 | 7.7563e-05 | 2.5577 | 265 | 64512.4914 | 9.5583e-05
4833 | 2.5293 | 100 | 6.6 | 10 | 0.31719 | 7.748e-05 | 2.5577 | 265 | 64453.2128 | 9.5409e-05
4834 | 2.5298 | 100 | 6.6 | 10 | 0.31684 | 7.7396e-05 | 2.5577 | 265 | 64393.9163 | 9.5235e-05
4835 | 2.5303 | 100 | 6.6 | 10 | 0.3165 | 7.7313e-05 | 2.5577 | 265 | 64334.602 | 9.5061e-05
4836 | 2.5308 | 100 | 6.6 | 10 | 0.31616 | 7.7229e-05 | 2.5577 | 265 | 64275.2698 | 9.4887e-05
4837 | 2.5314 | 100 | 6.6 | 10 | 0.31582 | 7.7145e-05 | 2.5577 | 265 | 64215.9199 | 9.4713e-05
4838 | 2.5319 | 100 | 6.6 | 10 | 0.31548 | 7.7062e-05 | 2.5577 | 265 | 64156.5523 | 9.454e-05
4839 | 2.5324 | 100 | 6.6 | 10 | 0.31513 | 7.6978e-05 | 2.5577 | 265 | 64097.1669 | 9.4366e-05
4840 | 2.5329 | 100 | 6.6 | 10 | 0.31479 | 7.6894e-05 | 2.5577 | 265 | 64037.7639 | 9.4193e-05
4841 | 2.5335 | 100 | 6.6 | 10 | 0.31445 | 7.6811e-05 | 2.5577 | 265 | 63978.3431 | 9.402e-05
4842 | 2.534 | 100 | 6.6 | 10 | 0.3141 | 7.6727e-05 | 2.5577 | 265 | 63918.9048 | 9.3847e-05
4843 | 2.5345 | 100 | 6.6 | 10 | 0.31376 | 7.6643e-05 | 2.5577 | 265 | 63859.4488 | 9.3674e-05
4844 | 2.535 | 100 | 6.6 | 10 | 0.31342 | 7.6559e-05 | 2.5577 | 265 | 63799.9753 | 9.3501e-05
4845 | 2.5356 | 100 | 6.6 | 10 | 0.31308 | 7.6476e-05 | 2.5577 | 265 | 63740.4842 | 9.3328e-05
4846 | 2.5361 | 100 | 6.6 | 10 | 0.31273 | 7.6392e-05 | 2.5577 | 265 | 63680.9755 | 9.3156e-05
4847 | 2.5366 | 100 | 6.6 | 10 | 0.31239 | 7.6308e-05 | 2.5577 | 265 | 63621.4494 | 9.2983e-05
4848 | 2.5371 | 100 | 6.6 | 10 | 0.31205 | 7.6224e-05 | 2.5577 | 265 | 63561.9058 | 9.2811e-05
4849 | 2.5376 | 100 | 6.6 | 10 | 0.3117 | 7.6141e-05 | 2.5577 | 265 | 63502.3448 | 9.2638e-05
4850 | 2.5382 | 100 | 6.6 | 10 | 0.31136 | 7.6057e-05 | 2.5577 | 265 | 63442.7663 | 9.2466e-05
4851 | 2.5387 | 100 | 6.6 | 10 | 0.31102 | 7.5973e-05 | 2.5577 | 265 | 63383.1705 | 9.2294e-05
4852 | 2.5392 | 100 | 6.6 | 10 | 0.31067 | 7.5889e-05 | 2.5577 | 265 | 63323.5573 | 9.2122e-05
4853 | 2.5397 | 100 | 6.6 | 10 | 0.31033 | 7.5805e-05 | 2.5577 | 265 | 63263.9268 | 9.195e-05
4854 | 2.5403 | 100 | 6.6 | 10 | 0.30999 | 7.5721e-05 | 2.5577 | 265 | 63204.279 | 9.1779e-05
4855 | 2.5408 | 100 | 6.6 | 10 | 0.30964 | 7.5637e-05 | 2.5577 | 265 | 63144.6139 | 9.1607e-05
4856 | 2.5413 | 100 | 6.6 | 10 | 0.3093 | 7.5554e-05 | 2.5577 | 265 | 63084.9315 | 9.1436e-05
4857 | 2.5418 | 100 | 6.6 | 10 | 0.30896 | 7.547e-05 | 2.5577 | 265 | 63025.2319 | 9.1264e-05
4858 | 2.5424 | 100 | 6.6 | 10 | 0.30861 | 7.5386e-05 | 2.5577 | 265 | 62965.5152 | 9.1093e-05
4859 | 2.5429 | 100 | 6.6 | 10 | 0.30827 | 7.5302e-05 | 2.5577 | 265 | 62905.7813 | 9.0922e-05
4860 | 2.5434 | 100 | 6.6 | 10 | 0.30793 | 7.5218e-05 | 2.5577 | 265 | 62846.0302 | 9.0751e-05
4861 | 2.5439 | 100 | 6.6 | 10 | 0.30758 | 7.5134e-05 | 2.5577 | 265 | 62786.2621 | 9.058e-05
4862 | 2.5444 | 100 | 6.6 | 10 | 0.30724 | 7.505e-05 | 2.5577 | 265 | 62726.4768 | 9.0409e-05
4863 | 2.545 | 100 | 6.6 | 10 | 0.3069 | 7.4966e-05 | 2.5577 | 265 | 62666.6745 | 9.0238e-05
4864 | 2.5455 | 100 | 6.6 | 10 | 0.30655 | 7.4882e-05 | 2.5577 | 265 | 62606.8552 | 9.0068e-05
4865 | 2.546 | 100 | 6.6 | 10 | 0.30621 | 7.4798e-05 | 2.5577 | 265 | 62547.0189 | 8.9898e-05
4866 | 2.5465 | 100 | 6.6 | 10 | 0.30586 | 7.4714e-05 | 2.5577 | 265 | 62487.1657 | 8.9727e-05
4867 | 2.5471 | 100 | 6.6 | 10 | 0.30552 | 7.463e-05 | 2.5577 | 265 | 62427.2955 | 8.9557e-05
4868 | 2.5476 | 100 | 6.6 | 10 | 0.30518 | 7.4546e-05 | 2.5577 | 265 | 62367.4084 | 8.9387e-05
4869 | 2.5481 | 100 | 6.6 | 10 | 0.30483 | 7.4462e-05 | 2.5577 | 265 | 62307.5044 | 8.9217e-05
4870 | 2.5486 | 100 | 6.6 | 10 | 0.30449 | 7.4378e-05 | 2.5577 | 265 | 62247.5836 | 8.9047e-05
4871 | 2.5492 | 100 | 6.6 | 10 | 0.30414 | 7.4294e-05 | 2.5577 | 265 | 62187.6459 | 8.8877e-05
4872 | 2.5497 | 100 | 6.6 | 10 | 0.3038 | 7.421e-05 | 2.5577 | 265 | 62127.6915 | 8.8708e-05
4873 | 2.5502 | 100 | 6.6 | 10 | 0.30346 | 7.4126e-05 | 2.5577 | 265 | 62067.7203 | 8.8538e-05
4874 | 2.5507 | 100 | 6.6 | 10 | 0.30311 | 7.4042e-05 | 2.5577 | 265 | 62007.7323 | 8.8369e-05
4875 | 2.5513 | 100 | 6.6 | 10 | 0.30277 | 7.3958e-05 | 2.5577 | 265 | 61947.7277 | 8.82e-05
4876 | 2.5518 | 100 | 6.6 | 10 | 0.30242 | 7.3873e-05 | 2.5577 | 265 | 61887.7064 | 8.803e-05
4877 | 2.5523 | 100 | 6.6 | 10 | 0.30208 | 7.3789e-05 | 2.5577 | 265 | 61827.6684 | 8.7861e-05
4878 | 2.5528 | 100 | 6.6 | 10 | 0.30173 | 7.3705e-05 | 2.5577 | 265 | 61767.6138 | 8.7693e-05
4879 | 2.5533 | 100 | 6.6 | 10 | 0.30139 | 7.3621e-05 | 2.5577 | 265 | 61707.5426 | 8.7524e-05
4880 | 2.5539 | 100 | 6.6 | 10 | 0.30105 | 7.3537e-05 | 2.5577 | 265 | 61647.4549 | 8.7355e-05
4881 | 2.5544 | 100 | 6.6 | 10 | 0.3007 | 7.3453e-05 | 2.5577 | 265 | 61587.3506 | 8.7187e-05
4882 | 2.5549 | 100 | 6.6 | 10 | 0.30036 | 7.3369e-05 | 2.5577 | 265 | 61527.2298 | 8.7018e-05
4883 | 2.5554 | 100 | 6.6 | 10 | 0.30001 | 7.3284e-05 | 2.5577 | 265 | 61467.0926 | 8.685e-05
4884 | 2.556 | 100 | 6.6 | 10 | 0.29967 | 7.32e-05 | 2.5577 | 265 | 61406.9388 | 8.6682e-05
4885 | 2.5565 | 100 | 6.6 | 10 | 0.29932 | 7.3116e-05 | 2.5577 | 265 | 61346.7687 | 8.6514e-05
4886 | 2.557 | 100 | 6.6 | 10 | 0.29898 | 7.3032e-05 | 2.5577 | 265 | 61286.5822 | 8.6346e-05
4887 | 2.5575 | 100 | 6.6 | 10 | 0.29863 | 7.2947e-05 | 2.5577 | 265 | 61226.3793 | 8.6178e-05
4888 | 2.5581 | 100 | 6.6 | 10 | 0.29829 | 7.2863e-05 | 2.5577 | 265 | 61166.1601 | 8.601e-05
4889 | 2.5586 | 100 | 6.6 | 10 | 0.29794 | 7.2779e-05 | 2.5577 | 265 | 61105.9247 | 8.5843e-05
4890 | 2.5591 | 100 | 6.6 | 10 | 0.2976 | 7.2695e-05 | 2.5577 | 265 | 61045.6729 | 8.5675e-05
4891 | 2.5596 | 100 | 6.6 | 10 | 0.29725 | 7.261e-05 | 2.5577 | 265 | 60985.4049 | 8.5508e-05
4892 | 2.5601 | 100 | 6.6 | 10 | 0.29691 | 7.2526e-05 | 2.5577 | 265 | 60925.1207 | 8.5341e-05
4893 | 2.5607 | 100 | 6.6 | 10 | 0.29656 | 7.2442e-05 | 2.5577 | 265 | 60864.8202 | 8.5174e-05
4894 | 2.5612 | 100 | 6.6 | 10 | 0.29622 | 7.2358e-05 | 2.5577 | 265 | 60804.5037 | 8.5007e-05
4895 | 2.5617 | 100 | 6.6 | 10 | 0.29587 | 7.2273e-05 | 2.5577 | 265 | 60744.171 | 8.484e-05
4896 | 2.5622 | 100 | 6.6 | 10 | 0.29553 | 7.2189e-05 | 2.5577 | 265 | 60683.8222 | 8.4673e-05
4897 | 2.5628 | 100 | 6.6 | 10 | 0.29518 | 7.2105e-05 | 2.5577 | 265 | 60623.4574 | 8.4507e-05
4898 | 2.5633 | 100 | 6.6 | 10 | 0.29484 | 7.202e-05 | 2.5577 | 265 | 60563.0765 | 8.434e-05
4899 | 2.5638 | 100 | 6.6 | 10 | 0.29449 | 7.1936e-05 | 2.5577 | 265 | 60502.6796 | 8.4174e-05
4900 | 2.5643 | 100 | 6.6 | 10 | 0.29415 | 7.1852e-05 | 2.5577 | 265 | 60442.2668 | 8.4008e-05
4901 | 2.5649 | 100 | 6.6 | 10 | 0.2938 | 7.1767e-05 | 2.5577 | 265 | 60381.838 | 8.3842e-05
4902 | 2.5654 | 100 | 6.6 | 10 | 0.29346 | 7.1683e-05 | 2.5577 | 265 | 60321.3933 | 8.3676e-05
4903 | 2.5659 | 100 | 6.6 | 10 | 0.29311 | 7.1599e-05 | 2.5577 | 265 | 60260.9327 | 8.351e-05
4904 | 2.5664 | 100 | 6.6 | 10 | 0.29276 | 7.1514e-05 | 2.5577 | 265 | 60200.4562 | 8.3344e-05
4905 | 2.5669 | 100 | 6.6 | 10 | 0.29242 | 7.143e-05 | 2.5577 | 265 | 60139.9639 | 8.3179e-05
4906 | 2.5675 | 100 | 6.6 | 10 | 0.29207 | 7.1345e-05 | 2.5577 | 265 | 60079.4559 | 8.3013e-05
4907 | 2.568 | 100 | 6.6 | 10 | 0.29173 | 7.1261e-05 | 2.5577 | 265 | 60018.932 | 8.2848e-05
4908 | 2.5685 | 100 | 6.6 | 10 | 0.29138 | 7.1177e-05 | 2.5577 | 265 | 59958.3924 | 8.2683e-05
4909 | 2.569 | 100 | 6.6 | 10 | 0.29104 | 7.1092e-05 | 2.5577 | 265 | 59897.8371 | 8.2518e-05
4910 | 2.5696 | 100 | 6.6 | 10 | 0.29069 | 7.1008e-05 | 2.5577 | 265 | 59837.2662 | 8.2353e-05
4911 | 2.5701 | 100 | 6.6 | 10 | 0.29035 | 7.0923e-05 | 2.5577 | 265 | 59776.6796 | 8.2188e-05
4912 | 2.5706 | 100 | 6.6 | 10 | 0.29 | 7.0839e-05 | 2.5577 | 265 | 59716.0773 | 8.2023e-05
4913 | 2.5711 | 100 | 6.6 | 10 | 0.28965 | 7.0754e-05 | 2.5577 | 265 | 59655.4595 | 8.1859e-05
4914 | 2.5717 | 100 | 6.6 | 10 | 0.28931 | 7.067e-05 | 2.5577 | 265 | 59594.8262 | 8.1694e-05
4915 | 2.5722 | 100 | 6.6 | 10 | 0.28896 | 7.0585e-05 | 2.5577 | 265 | 59534.1773 | 8.153e-05
4916 | 2.5727 | 100 | 6.6 | 10 | 0.28862 | 7.0501e-05 | 2.5577 | 265 | 59473.5129 | 8.1366e-05
4917 | 2.5732 | 100 | 6.6 | 10 | 0.28827 | 7.0416e-05 | 2.5577 | 265 | 59412.833 | 8.1202e-05
4918 | 2.5738 | 100 | 6.6 | 10 | 0.28792 | 7.0332e-05 | 2.5577 | 265 | 59352.1378 | 8.1038e-05
4919 | 2.5743 | 100 | 6.6 | 10 | 0.28758 | 7.0247e-05 | 2.5577 | 265 | 59291.4271 | 8.0874e-05
4920 | 2.5748 | 100 | 6.6 | 10 | 0.28723 | 7.0163e-05 | 2.5577 | 265 | 59230.701 | 8.071e-05
4921 | 2.5753 | 100 | 6.6 | 10 | 0.28689 | 7.0078e-05 | 2.5577 | 265 | 59169.9596 | 8.0547e-05
4922 | 2.5758 | 100 | 6.6 | 10 | 0.28654 | 6.9994e-05 | 2.5577 | 265 | 59109.2029 | 8.0383e-05
4923 | 2.5764 | 100 | 6.6 | 10 | 0.28619 | 6.9909e-05 | 2.5577 | 265 | 59048.4309 | 8.022e-05
4924 | 2.5769 | 100 | 6.6 | 10 | 0.28585 | 6.9825e-05 | 2.5577 | 265 | 58987.6437 | 8.0057e-05
4925 | 2.5774 | 100 | 6.6 | 10 | 0.2855 | 6.974e-05 | 2.5577 | 265 | 58926.8412 | 7.9894e-05
4926 | 2.5779 | 100 | 6.6 | 10 | 0.28516 | 6.9656e-05 | 2.5577 | 265 | 58866.0235 | 7.9731e-05
4927 | 2.5785 | 100 | 6.6 | 10 | 0.28481 | 6.9571e-05 | 2.5577 | 265 | 58805.1907 | 7.9568e-05
4928 | 2.579 | 100 | 6.6 | 10 | 0.28446 | 6.9486e-05 | 2.5577 | 265 | 58744.3428 | 7.9406e-05
4929 | 2.5795 | 100 | 6.6 | 10 | 0.28412 | 6.9402e-05 | 2.5577 | 265 | 58683.4798 | 7.9243e-05
4930 | 2.58 | 100 | 6.6 | 10 | 0.28377 | 6.9317e-05 | 2.5577 | 265 | 58622.6017 | 7.9081e-05
4931 | 2.5806 | 100 | 6.6 | 10 | 0.28342 | 6.9233e-05 | 2.5577 | 265 | 58561.7085 | 7.8919e-05
4932 | 2.5811 | 100 | 6.6 | 10 | 0.28308 | 6.9148e-05 | 2.5577 | 265 | 58500.8004 | 7.8757e-05
4933 | 2.5816 | 100 | 6.6 | 10 | 0.28273 | 6.9063e-05 | 2.5577 | 265 | 58439.8773 | 7.8595e-05
4934 | 2.5821 | 100 | 6.6 | 10 | 0.28239 | 6.8979e-05 | 2.5577 | 265 | 58378.9393 | 7.8433e-05
4935 | 2.5827 | 100 | 6.6 | 10 | 0.28204 | 6.8894e-05 | 2.5577 | 265 | 58317.9863 | 7.8271e-05
4936 | 2.5832 | 100 | 6.6 | 10 | 0.28169 | 6.881e-05 | 2.5577 | 265 | 58257.0185 | 7.811e-05
4937 | 2.5837 | 100 | 6.6 | 10 | 0.28135 | 6.8725e-05 | 2.5577 | 265 | 58196.0358 | 7.7948e-05
4938 | 2.5842 | 100 | 6.6 | 10 | 0.281 | 6.864e-05 | 2.5577 | 265 | 58135.0383 | 7.7787e-05
4939 | 2.5847 | 100 | 6.6 | 10 | 0.28065 | 6.8556e-05 | 2.5577 | 265 | 58074.026 | 7.7626e-05
4940 | 2.5853 | 100 | 6.6 | 10 | 0.28031 | 6.8471e-05 | 2.5577 | 265 | 58012.999 | 7.7465e-05
4941 | 2.5858 | 100 | 6.6 | 10 | 0.27996 | 6.8386e-05 | 2.5577 | 265 | 57951.9572 | 7.7304e-05
4942 | 2.5863 | 100 | 6.6 | 10 | 0.27961 | 6.8302e-05 | 2.5577 | 265 | 57890.9008 | 7.7143e-05
4943 | 2.5868 | 100 | 6.6 | 10 | 0.27927 | 6.8217e-05 | 2.5577 | 265 | 57829.8297 | 7.6982e-05
4944 | 2.5874 | 100 | 6.6 | 10 | 0.27892 | 6.8132e-05 | 2.5577 | 265 | 57768.7439 | 7.6822e-05
4945 | 2.5879 | 100 | 6.6 | 10 | 0.27857 | 6.8048e-05 | 2.5577 | 265 | 57707.6436 | 7.6661e-05
4946 | 2.5884 | 100 | 6.6 | 10 | 0.27823 | 6.7963e-05 | 2.5577 | 265 | 57646.5287 | 7.6501e-05
4947 | 2.5889 | 100 | 6.6 | 10 | 0.27788 | 6.7878e-05 | 2.5577 | 265 | 57585.3993 | 7.6341e-05
4948 | 2.5895 | 100 | 6.6 | 10 | 0.27753 | 6.7793e-05 | 2.5577 | 265 | 57524.2554 | 7.6181e-05
4949 | 2.59 | 100 | 6.6 | 10 | 0.27719 | 6.7709e-05 | 2.5577 | 265 | 57463.097 | 7.6021e-05
4950 | 2.5905 | 100 | 6.6 | 10 | 0.27684 | 6.7624e-05 | 2.5577 | 265 | 57401.9242 | 7.5862e-05
4951 | 2.591 | 100 | 6.6 | 10 | 0.27649 | 6.7539e-05 | 2.5577 | 265 | 57340.7369 | 7.5702e-05
4952 | 2.5915 | 100 | 6.6 | 10 | 0.27615 | 6.7455e-05 | 2.5577 | 265 | 57279.5353 | 7.5543e-05
4953 | 2.5921 | 100 | 6.6 | 10 | 0.2758 | 6.737e-05 | 2.5577 | 265 | 57218.3194 | 7.5383e-05
4954 | 2.5926 | 100 | 6.6 | 10 | 0.27545 | 6.7285e-05 | 2.5577 | 265 | 57157.0891 | 7.5224e-05
4955 | 2.5931 | 100 | 6.6 | 10 | 0.27511 | 6.72e-05 | 2.5577 | 265 | 57095.8446 | 7.5065e-05
4956 | 2.5936 | 100 | 6.6 | 10 | 0.27476 | 6.7116e-05 | 2.5577 | 265 | 57034.5858 | 7.4906e-05
4957 | 2.5942 | 100 | 6.6 | 10 | 0.27441 | 6.7031e-05 | 2.5577 | 265 | 56973.3129 | 7.4747e-05
4958 | 2.5947 | 100 | 6.6 | 10 | 0.27406 | 6.6946e-05 | 2.5577 | 265 | 56912.0257 | 7.4589e-05
4959 | 2.5952 | 100 | 6.6 | 10 | 0.27372 | 6.6861e-05 | 2.5577 | 265 | 56850.7244 | 7.443e-05
4960 | 2.5957 | 100 | 6.6 | 10 | 0.27337 | 6.6777e-05 | 2.5577 | 265 | 56789.4089 | 7.4272e-05
4961 | 2.5963 | 100 | 6.6 | 10 | 0.27302 | 6.6692e-05 | 2.5577 | 265 | 56728.0794 | 7.4114e-05
4962 | 2.5968 | 100 | 6.6 | 10 | 0.27268 | 6.6607e-05 | 2.5577 | 265 | 56666.7359 | 7.3956e-05
4963 | 2.5973 | 100 | 6.6 | 10 | 0.27233 | 6.6522e-05 | 2.5577 | 265 | 56605.3783 | 7.3798e-05
4964 | 2.5978 | 100 | 6.6 | 10 | 0.27198 | 6.6437e-05 | 2.5577 | 265 | 56544.0067 | 7.364e-05
4965 | 2.5983 | 100 | 6.6 | 10 | 0.27163 | 6.6353e-05 | 2.5577 | 265 | 56482.6212 | 7.3482e-05
4966 | 2.5989 | 100 | 6.6 | 10 | 0.27129 | 6.6268e-05 | 2.5577 | 265 | 56421.2218 | 7.3325e-05
4967 | 2.5994 | 100 | 6.6 | 10 | 0.27094 | 6.6183e-05 | 2.5577 | 265 | 56359.8084 | 7.3167e-05
4968 | 2.5999 | 100 | 6.6 | 10 | 0.27059 | 6.6098e-05 | 2.5577 | 265 | 56298.3813 | 7.301e-05
4969 | 2.6004 | 100 | 6.6 | 10 | 0.27025 | 6.6013e-05 | 2.5577 | 265 | 56236.9403 | 7.2853e-05
4970 | 2.601 | 100 | 6.6 | 10 | 0.2699 | 6.5929e-05 | 2.5577 | 265 | 56175.4855 | 7.2696e-05
4971 | 2.6015 | 100 | 6.6 | 10 | 0.26955 | 6.5844e-05 | 2.5577 | 265 | 56114.0169 | 7.2539e-05
4972 | 2.602 | 100 | 6.6 | 10 | 0.2692 | 6.5759e-05 | 2.5577 | 265 | 56052.5346 | 7.2383e-05
4973 | 2.6025 | 100 | 6.6 | 10 | 0.26886 | 6.5674e-05 | 2.5577 | 265 | 55991.0387 | 7.2226e-05
4974 | 2.6031 | 100 | 6.6 | 10 | 0.26851 | 6.5589e-05 | 2.5577 | 265 | 55929.5291 | 7.207e-05
4975 | 2.6036 | 100 | 6.6 | 10 | 0.26816 | 6.5505e-05 | 2.5577 | 265 | 55868.0058 | 7.1913e-05
4976 | 2.6041 | 100 | 6.6 | 10 | 0.26782 | 6.542e-05 | 2.5577 | 265 | 55806.469 | 7.1757e-05
4977 | 2.6046 | 100 | 6.6 | 10 | 0.26747 | 6.5335e-05 | 2.5577 | 265 | 55744.9186 | 7.1601e-05
4978 | 2.6052 | 100 | 6.6 | 10 | 0.26712 | 6.525e-05 | 2.5577 | 265 | 55683.3547 | 7.1445e-05
4979 | 2.6057 | 100 | 6.6 | 10 | 0.26677 | 6.5165e-05 | 2.5577 | 265 | 55621.7772 | 7.129e-05
4980 | 2.6062 | 100 | 6.6 | 10 | 0.26643 | 6.508e-05 | 2.5577 | 265 | 55560.1864 | 7.1134e-05
4981 | 2.6067 | 100 | 6.6 | 10 | 0.26608 | 6.4996e-05 | 2.5577 | 265 | 55498.5821 | 7.0979e-05
4982 | 2.6072 | 100 | 6.6 | 10 | 0.26573 | 6.4911e-05 | 2.5577 | 265 | 55436.9644 | 7.0823e-05
4983 | 2.6078 | 100 | 6.6 | 10 | 0.26538 | 6.4826e-05 | 2.5577 | 265 | 55375.3333 | 7.0668e-05
4984 | 2.6083 | 100 | 6.6 | 10 | 0.26504 | 6.4741e-05 | 2.5577 | 265 | 55313.689 | 7.0513e-05
4985 | 2.6088 | 100 | 6.6 | 10 | 0.26469 | 6.4656e-05 | 2.5577 | 265 | 55252.0313 | 7.0358e-05
4986 | 2.6093 | 100 | 6.6 | 10 | 0.26434 | 6.4571e-05 | 2.5577 | 265 | 55190.3604 | 7.0204e-05
4987 | 2.6099 | 100 | 6.6 | 10 | 0.26399 | 6.4486e-05 | 2.5577 | 265 | 55128.6762 | 7.0049e-05
4988 | 2.6104 | 100 | 6.6 | 10 | 0.26365 | 6.4401e-05 | 2.5577 | 265 | 55066.9789 | 6.9895e-05
4989 | 2.6109 | 100 | 6.6 | 10 | 0.2633 | 6.4317e-05 | 2.5577 | 265 | 55005.2684 | 6.974e-05
4990 | 2.6114 | 100 | 6.6 | 10 | 0.26295 | 6.4232e-05 | 2.5577 | 265 | 54943.5448 | 6.9586e-05
4991 | 2.612 | 100 | 6.6 | 10 | 0.2626 | 6.4147e-05 | 2.5577 | 265 | 54881.8081 | 6.9432e-05
4992 | 2.6125 | 100 | 6.6 | 10 | 0.26226 | 6.4062e-05 | 2.5577 | 265 | 54820.0583 | 6.9278e-05
4993 | 2.613 | 100 | 6.6 | 10 | 0.26191 | 6.3977e-05 | 2.5577 | 265 | 54758.2956 | 6.9125e-05
4994 | 2.6135 | 100 | 6.6 | 10 | 0.26156 | 6.3892e-05 | 2.5577 | 265 | 54696.5198 | 6.8971e-05
4995 | 2.6141 | 100 | 6.6 | 10 | 0.26121 | 6.3807e-05 | 2.5577 | 265 | 54634.7311 | 6.8818e-05
4996 | 2.6146 | 100 | 6.6 | 10 | 0.26087 | 6.3722e-05 | 2.5577 | 265 | 54572.9294 | 6.8664e-05
4997 | 2.6151 | 100 | 6.6 | 10 | 0.26052 | 6.3638e-05 | 2.5577 | 265 | 54511.1149 | 6.8511e-05
4998 | 2.6156 | 100 | 6.6 | 10 | 0.26017 | 6.3553e-05 | 2.5577 | 265 | 54449.2876 | 6.8358e-05
4999 | 2.6161 | 100 | 6.6 | 10 | 0.25982 | 6.3468e-05 | 2.5577 | 265 | 54387.4474 | 6.8205e-05
5000 | 2.6167 | 100 | 6.6 | 10 | 0.25948 | 6.3383e-05 | 2.5577 | 265 | 54325.5944 | 6.8052e-05
5001 | 2.6172 | 100 | 6.6 | 10 | 0.25913 | 6.3298e-05 | 2.5577 | 265 | 54263.7287 | 6.79e-05
5002 | 2.6177 | 100 | 6.6 | 10 | 0.25878 | 6.3213e-05 | 2.5577 | 265 | 54201.8502 | 6.7747e-05
5003 | 2.6182 | 100 | 6.6 | 10 | 0.25843 | 6.3128e-05 | 2.5577 | 265 | 54139.9591 | 6.7595e-05
5004 | 2.6188 | 100 | 6.6 | 10 | 0.25809 | 6.3043e-05 | 2.5577 | 265 | 54078.0554 | 6.7443e-05
5005 | 2.6193 | 100 | 6.6 | 10 | 0.25774 | 6.2958e-05 | 2.5577 | 265 | 54016.139 | 6.7291e-05
5006 | 2.6198 | 100 | 6.6 | 10 | 0.25739 | 6.2873e-05 | 2.5577 | 265 | 53954.2101 | 6.7139e-05
5007 | 2.6203 | 100 | 6.6 | 10 | 0.25704 | 6.2789e-05 | 2.5577 | 265 | 53892.2686 | 6.6987e-05
5008 | 2.6209 | 100 | 6.6 | 10 | 0.2567 | 6.2704e-05 | 2.5577 | 265 | 53830.3146 | 6.6836e-05
5009 | 2.6214 | 100 | 6.6 | 10 | 0.25635 | 6.2619e-05 | 2.5577 | 265 | 53768.3482 | 6.6684e-05
5010 | 2.6219 | 100 | 6.6 | 10 | 0.256 | 6.2534e-05 | 2.5577 | 265 | 53706.3693 | 6.6533e-05
5011 | 2.6224 | 100 | 6.6 | 10 | 0.25565 | 6.2449e-05 | 2.5577 | 265 | 53644.378 | 6.6382e-05
5012 | 2.6229 | 100 | 6.6 | 10 | 0.25531 | 6.2364e-05 | 2.5577 | 265 | 53582.3744 | 6.6231e-05
5013 | 2.6235 | 100 | 6.6 | 10 | 0.25496 | 6.2279e-05 | 2.5577 | 265 | 53520.3584 | 6.608e-05
5014 | 2.624 | 100 | 6.6 | 10 | 0.25461 | 6.2194e-05 | 2.5577 | 265 | 53458.3301 | 6.593e-05
5015 | 2.6245 | 100 | 6.6 | 10 | 0.25426 | 6.2109e-05 | 2.5577 | 265 | 53396.2896 | 6.5779e-05
5016 | 2.625 | 100 | 6.6 | 10 | 0.25392 | 6.2024e-05 | 2.5577 | 265 | 53334.2368 | 6.5629e-05
5017 | 2.6256 | 100 | 6.6 | 10 | 0.25357 | 6.1939e-05 | 2.5577 | 265 | 53272.1719 | 6.5478e-05
5018 | 2.6261 | 100 | 6.6 | 10 | 0.25322 | 6.1854e-05 | 2.5577 | 265 | 53210.0948 | 6.5328e-05
5019 | 2.6266 | 100 | 6.6 | 10 | 0.25287 | 6.177e-05 | 2.5577 | 265 | 53148.0056 | 6.5178e-05
5020 | 2.6271 | 100 | 6.6 | 10 | 0.25252 | 6.1685e-05 | 2.5577 | 265 | 53085.9043 | 6.5029e-05
5021 | 2.6277 | 100 | 6.6 | 10 | 0.25218 | 6.16e-05 | 2.5577 | 265 | 53023.7909 | 6.4879e-05
5022 | 2.6282 | 100 | 6.6 | 10 | 0.25183 | 6.1515e-05 | 2.5577 | 265 | 52961.6656 | 6.4729e-05
5023 | 2.6287 | 100 | 6.6 | 10 | 0.25148 | 6.143e-05 | 2.5577 | 265 | 52899.5282 | 6.458e-05
5024 | 2.6292 | 100 | 6.6 | 10 | 0.25113 | 6.1345e-05 | 2.5577 | 265 | 52837.3789 | 6.4431e-05
5025 | 2.6298 | 100 | 6.6 | 10 | 0.25079 | 6.126e-05 | 2.5577 | 265 | 52775.2178 | 6.4282e-05
5026 | 2.6303 | 100 | 6.6 | 10 | 0.25044 | 6.1175e-05 | 2.5577 | 265 | 52713.0447 | 6.4133e-05
5027 | 2.6308 | 100 | 6.6 | 10 | 0.25009 | 6.109e-05 | 2.5577 | 265 | 52650.8598 | 6.3984e-05
5028 | 2.6313 | 100 | 6.6 | 10 | 0.24974 | 6.1005e-05 | 2.5577 | 265 | 52588.6631 | 6.3836e-05
5029 | 2.6318 | 100 | 6.6 | 10 | 0.2494 | 6.092e-05 | 2.5577 | 265 | 52526.4547 | 6.3687e-05
5030 | 2.6324 | 100 | 6.6 | 10 | 0.24905 | 6.0836e-05 | 2.5577 | 265 | 52464.2345 | 6.3539e-05
5031 | 2.6329 | 100 | 6.6 | 10 | 0.2487 | 6.0751e-05 | 2.5577 | 265 | 52402.0027 | 6.3391e-05
5032 | 2.6334 | 100 | 6.6 | 10 | 0.24835 | 6.0666e-05 | 2.5577 | 265 | 52339.7592 | 6.3243e-05
5033 | 2.6339 | 100 | 6.6 | 10 | 0.24801 | 6.0581e-05 | 2.5577 | 265 | 52277.5041 | 6.3095e-05
5034 | 2.6345 | 100 | 6.6 | 10 | 0.24766 | 6.0496e-05 | 2.5577 | 265 | 52215.2373 | 6.2947e-05
5035 | 2.635 | 100 | 6.6 | 10 | 0.24731 | 6.0411e-05 | 2.5577 | 265 | 52152.9591 | 6.2799e-05
5036 | 2.6355 | 100 | 6.6 | 10 | 0.24696 | 6.0326e-05 | 2.5577 | 265 | 52090.6693 | 6.2652e-05
5037 | 2.636 | 100 | 6.6 | 10 | 0.24662 | 6.0241e-05 | 2.5577 | 265 | 52028.3681 | 6.2505e-05
5038 | 2.6366 | 100 | 6.6 | 10 | 0.24627 | 6.0156e-05 | 2.5577 | 265 | 51966.0555 | 6.2358e-05
5039 | 2.6371 | 100 | 6.6 | 10 | 0.24592 | 6.0071e-05 | 2.5577 | 265 | 51903.7314 | 6.2211e-05
5040 | 2.6376 | 100 | 6.6 | 10 | 0.24557 | 5.9986e-05 | 2.5577 | 265 | 51841.396 | 6.2064e-05
5041 | 2.6381 | 100 | 6.6 | 10 | 0.24523 | 5.9902e-05 | 2.5577 | 265 | 51779.0492 | 6.1917e-05
5042 | 2.6386 | 100 | 6.6 | 10 | 0.24488 | 5.9817e-05 | 2.5577 | 265 | 51716.6912 | 6.1771e-05
5043 | 2.6392 | 100 | 6.6 | 10 | 0.24453 | 5.9732e-05 | 2.5577 | 265 | 51654.3219 | 6.1624e-05
5044 | 2.6397 | 100 | 6.6 | 10 | 0.24418 | 5.9647e-05 | 2.5577 | 265 | 51591.9414 | 6.1478e-05
5045 | 2.6402 | 100 | 6.6 | 10 | 0.24384 | 5.9562e-05 | 2.5577 | 265 | 51529.5497 | 6.1332e-05
5046 | 2.6407 | 100 | 6.6 | 10 | 0.24349 | 5.9477e-05 | 2.5577 | 265 | 51467.1469 | 6.1186e-05
5047 | 2.6413 | 100 | 6.6 | 10 | 0.24314 | 5.9392e-05 | 2.5577 | 265 | 51404.733 | 6.104e-05
5048 | 2.6418 | 100 | 6.6 | 10 | 0.24279 | 5.9307e-05 | 2.5577 | 265 | 51342.308 | 6.0895e-05
5049 | 2.6423 | 100 | 6.6 | 10 | 0.24244 | 5.9222e-05 | 2.5577 | 265 | 51279.872 | 6.0749e-05
5050 | 2.6428 | 100 | 6.6 | 10 | 0.2421 | 5.9138e-05 | 2.5577 | 265 | 51217.425 | 6.0604e-05
5051 | 2.6434 | 100 | 6.6 | 10 | 0.24175 | 5.9053e-05 | 2.5577 | 265 | 51154.9671 | 6.0459e-05
5052 | 2.6439 | 100 | 6.6 | 10 | 0.2414 | 5.8968e-05 | 2.5577 | 265 | 51092.4982 | 6.0314e-05
5053 | 2.6444 | 100 | 6.6 | 10 | 0.24106 | 5.8883e-05 | 2.5577 | 265 | 51030.0185 | 6.0169e-05
5054 | 2.6449 | 100 | 6.6 | 10 | 0.24071 | 5.8798e-05 | 2.5577 | 265 | 50967.5279 | 6.0024e-05
5055 | 2.6454 | 100 | 6.6 | 10 | 0.24036 | 5.8713e-05 | 2.5577 | 265 | 50905.0265 | 5.988e-05
5056 | 2.646 | 100 | 6.6 | 10 | 0.24001 | 5.8628e-05 | 2.5577 | 265 | 50842.5143 | 5.9736e-05
5057 | 2.6465 | 100 | 6.6 | 10 | 0.23967 | 5.8543e-05 | 2.5577 | 265 | 50779.9914 | 5.9591e-05
5058 | 2.647 | 100 | 6.6 | 10 | 0.23932 | 5.8459e-05 | 2.5577 | 265 | 50717.4579 | 5.9447e-05
5059 | 2.6475 | 100 | 6.6 | 10 | 0.23897 | 5.8374e-05 | 2.5577 | 265 | 50654.9136 | 5.9303e-05
5060 | 2.6481 | 100 | 6.6 | 10 | 0.23862 | 5.8289e-05 | 2.5577 | 265 | 50592.3588 | 5.916e-05
5061 | 2.6486 | 100 | 6.6 | 10 | 0.23828 | 5.8204e-05 | 2.5577 | 265 | 50529.7934 | 5.9016e-05
5062 | 2.6491 | 100 | 6.6 | 10 | 0.23793 | 5.8119e-05 | 2.5577 | 265 | 50467.2174 | 5.8873e-05
5063 | 2.6496 | 100 | 6.6 | 10 | 0.23758 | 5.8034e-05 | 2.5577 | 265 | 50404.6309 | 5.8729e-05
5064 | 2.6502 | 100 | 6.6 | 10 | 0.23723 | 5.7949e-05 | 2.5577 | 265 | 50342.034 | 5.8586e-05
5065 | 2.6507 | 100 | 6.6 | 10 | 0.23689 | 5.7865e-05 | 2.5577 | 265 | 50279.4267 | 5.8443e-05
5066 | 2.6512 | 100 | 6.6 | 10 | 0.23654 | 5.778e-05 | 2.5577 | 265 | 50216.8089 | 5.83e-05
5067 | 2.6517 | 100 | 6.6 | 10 | 0.23619 | 5.7695e-05 | 2.5577 | 265 | 50154.1809 | 5.8158e-05
5068 | 2.6523 | 100 | 6.6 | 10 | 0.23584 | 5.761e-05 | 2.5577 | 265 | 50091.5425 | 5.8015e-05
5069 | 2.6528 | 100 | 6.6 | 10 | 0.2355 | 5.7525e-05 | 2.5577 | 265 | 50028.8938 | 5.7873e-05
5070 | 2.6533 | 100 | 6.6 | 10 | 0.23515 | 5.7441e-05 | 2.5577 | 265 | 49966.2349 | 5.7731e-05
5071 | 2.6538 | 100 | 6.6 | 10 | 0.2348 | 5.7356e-05 | 2.5577 | 265 | 49903.5658 | 5.7589e-05
5072 | 2.6543 | 100 | 6.6 | 10 | 0.23446 | 5.7271e-05 | 2.5577 | 265 | 49840.8866 | 5.7447e-05
5073 | 2.6549 | 100 | 6.6 | 10 | 0.23411 | 5.7186e-05 | 2.5577 | 265 | 49778.1973 | 5.7305e-05
5074 | 2.6554 | 100 | 6.6 | 10 | 0.23376 | 5.7101e-05 | 2.5577 | 265 | 49715.4978 | 5.7163e-05
5075 | 2.6559 | 100 | 6.6 | 10 | 0.23341 | 5.7017e-05 | 2.5577 | 265 | 49652.7884 | 5.7022e-05
5076 | 2.6564 | 100 | 6.6 | 10 | 0.23307 | 5.6932e-05 | 2.5577 | 265 | 49590.0689 | 5.6881e-05
5077 | 2.657 | 100 | 6.6 | 10 | 0.23272 | 5.6847e-05 | 2.5577 | 265 | 49527.3395 | 5.674e-05
5078 | 2.6575 | 100 | 6.6 | 10 | 0.23237 | 5.6762e-05 | 2.5577 | 265 | 49464.6002 | 5.6599e-05
5079 | 2.658 | 100 | 6.6 | 10 | 0.23203 | 5.6677e-05 | 2.5577 | 265 | 49401.8509 | 5.6458e-05
5080 | 2.6585 | 100 | 6.6 | 10 | 0.23168 | 5.6593e-05 | 2.5577 | 265 | 49339.0919 | 5.6317e-05
5081 | 2.6591 | 100 | 6.6 | 10 | 0.23133 | 5.6508e-05 | 2.5577 | 265 | 49276.323 | 5.6177e-05
5082 | 2.6596 | 100 | 6.6 | 10 | 0.23099 | 5.6423e-05 | 2.5577 | 265 | 49213.5444 | 5.6037e-05
5083 | 2.6601 | 100 | 6.6 | 10 | 0.23064 | 5.6338e-05 | 2.5577 | 265 | 49150.756 | 5.5896e-05
5084 | 2.6606 | 100 | 6.6 | 10 | 0.23029 | 5.6254e-05 | 2.5577 | 265 | 49087.958 | 5.5756e-05
5085 | 2.6612 | 100 | 6.6 | 10 | 0.22994 | 5.6169e-05 | 2.5577 | 265 | 49025.1503 | 5.5617e-05
5086 | 2.6617 | 100 | 6.6 | 10 | 0.2296 | 5.6084e-05 | 2.5577 | 265 | 48962.333 | 5.5477e-05
5087 | 2.6622 | 100 | 6.6 | 10 | 0.22925 | 5.5999e-05 | 2.5577 | 265 | 48899.5062 | 5.5337e-05
5088 | 2.6627 | 100 | 6.6 | 10 | 0.2289 | 5.5915e-05 | 2.5577 | 265 | 48836.6698 | 5.5198e-05
5089 | 2.6632 | 100 | 6.6 | 10 | 0.22856 | 5.583e-05 | 2.5577 | 265 | 48773.824 | 5.5059e-05
5090 | 2.6638 | 100 | 6.6 | 10 | 0.22821 | 5.5745e-05 | 2.5577 | 265 | 48710.9687 | 5.492e-05
5091 | 2.6643 | 100 | 6.6 | 10 | 0.22786 | 5.566e-05 | 2.5577 | 265 | 48648.104 | 5.4781e-05
5092 | 2.6648 | 100 | 6.6 | 10 | 0.22752 | 5.5576e-05 | 2.5577 | 265 | 48585.2299 | 5.4642e-05
5093 | 2.6653 | 100 | 6.6 | 10 | 0.22717 | 5.5491e-05 | 2.5577 | 265 | 48522.3465 | 5.4504e-05
5094 | 2.6659 | 100 | 6.6 | 10 | 0.22682 | 5.5406e-05 | 2.5577 | 265 | 48459.4538 | 5.4365e-05
5095 | 2.6664 | 100 | 6.6 | 10 | 0.22648 | 5.5322e-05 | 2.5577 | 265 | 48396.5519 | 5.4227e-05
5096 | 2.6669 | 100 | 6.6 | 10 | 0.22613 | 5.5237e-05 | 2.5577 | 265 | 48333.6408 | 5.4089e-05
5097 | 2.6674 | 100 | 6.6 | 10 | 0.22578 | 5.5152e-05 | 2.5577 | 265 | 48270.7205 | 5.3951e-05
5098 | 2.668 | 100 | 6.6 | 10 | 0.22544 | 5.5068e-05 | 2.5577 | 265 | 48207.7911 | 5.3813e-05
5099 | 2.6685 | 100 | 6.6 | 10 | 0.22509 | 5.4983e-05 | 2.5577 | 265 | 48144.8526 | 5.3676e-05
5100 | 2.669 | 100 | 6.6 | 10 | 0.22474 | 5.4898e-05 | 2.5577 | 265 | 48081.9051 | 5.3538e-05
5101 | 2.6695 | 100 | 6.6 | 10 | 0.2244 | 5.4814e-05 | 2.5577 | 265 | 48018.9486 | 5.3401e-05
5102 | 2.67 | 100 | 6.6 | 10 | 0.22405 | 5.4729e-05 | 2.5577 | 265 | 47955.9831 | 5.3264e-05
5103 | 2.6706 | 100 | 6.6 | 10 | 0.2237 | 5.4644e-05 | 2.5577 | 265 | 47893.0087 | 5.3127e-05
5104 | 2.6711 | 100 | 6.6 | 10 | 0.22336 | 5.456e-05 | 2.5577 | 265 | 47830.0255 | 5.299e-05
5105 | 2.6716 | 100 | 6.6 | 10 | 0.22301 | 5.4475e-05 | 2.5577 | 265 | 47767.0333 | 5.2853e-05
5106 | 2.6721 | 100 | 6.6 | 10 | 0.22266 | 5.4391e-05 | 2.5577 | 265 | 47704.0324 | 5.2717e-05
5107 | 2.6727 | 100 | 6.6 | 10 | 0.22232 | 5.4306e-05 | 2.5577 | 265 | 47641.0228 | 5.2581e-05
5108 | 2.6732 | 100 | 6.6 | 10 | 0.22197 | 5.4221e-05 | 2.5577 | 265 | 47578.0044 | 5.2445e-05
5109 | 2.6737 | 100 | 6.6 | 10 | 0.22163 | 5.4137e-05 | 2.5577 | 265 | 47514.9774 | 5.2309e-05
5110 | 2.6742 | 100 | 6.6 | 10 | 0.22128 | 5.4052e-05 | 2.5577 | 265 | 47451.9417 | 5.2173e-05
5111 | 2.6748 | 100 | 6.6 | 10 | 0.22093 | 5.3968e-05 | 2.5577 | 265 | 47388.8975 | 5.2037e-05
5112 | 2.6753 | 100 | 6.6 | 10 | 0.22059 | 5.3883e-05 | 2.5577 | 265 | 47325.8447 | 5.1902e-05
5113 | 2.6758 | 100 | 6.6 | 10 | 0.22024 | 5.3799e-05 | 2.5577 | 265 | 47262.7834 | 5.1766e-05
5114 | 2.6763 | 100 | 6.6 | 10 | 0.21989 | 5.3714e-05 | 2.5577 | 265 | 47199.7137 | 5.1631e-05
5115 | 2.6768 | 100 | 6.6 | 10 | 0.21955 | 5.3629e-05 | 2.5577 | 265 | 47136.6355 | 5.1496e-05
5116 | 2.6774 | 100 | 6.6 | 10 | 0.2192 | 5.3545e-05 | 2.5577 | 265 | 47073.5489 | 5.1361e-05
5117 | 2.6779 | 100 | 6.6 | 10 | 0.21886 | 5.346e-05 | 2.5577 | 265 | 47010.4541 | 5.1227e-05
5118 | 2.6784 | 100 | 6.6 | 10 | 0.21851 | 5.3376e-05 | 2.5577 | 265 | 46947.3509 | 5.1092e-05
5119 | 2.6789 | 100 | 6.6 | 10 | 0.21816 | 5.3291e-05 | 2.5577 | 265 | 46884.2395 | 5.0958e-05
5120 | 2.6795 | 100 | 6.6 | 10 | 0.21782 | 5.3207e-05 | 2.5577 | 265 | 46821.1198 | 5.0823e-05
5121 | 2.68 | 100 | 6.6 | 10 | 0.21747 | 5.3122e-05 | 2.5577 | 265 | 46757.992 | 5.0689e-05
5122 | 2.6805 | 100 | 6.6 | 10 | 0.21713 | 5.3038e-05 | 2.5577 | 265 | 46694.8561 | 5.0556e-05
5123 | 2.681 | 100 | 6.6 | 10 | 0.21678 | 5.2953e-05 | 2.5577 | 265 | 46631.7121 | 5.0422e-05
5124 | 2.6816 | 100 | 6.6 | 10 | 0.21644 | 5.2869e-05 | 2.5577 | 265 | 46568.5601 | 5.0288e-05
5125 | 2.6821 | 100 | 6.6 | 10 | 0.21609 | 5.2785e-05 | 2.5577 | 265 | 46505.4001 | 5.0155e-05
5126 | 2.6826 | 100 | 6.6 | 10 | 0.21574 | 5.27e-05 | 2.5577 | 265 | 46442.2321 | 5.0022e-05
5127 | 2.6831 | 100 | 6.6 | 10 | 0.2154 | 5.2616e-05 | 2.5577 | 265 | 46379.0562 | 4.9889e-05
5128 | 2.6837 | 100 | 6.6 | 10 | 0.21505 | 5.2531e-05 | 2.5577 | 265 | 46315.8724 | 4.9756e-05
5129 | 2.6842 | 100 | 6.6 | 10 | 0.21471 | 5.2447e-05 | 2.5577 | 265 | 46252.6808 | 4.9623e-05
5130 | 2.6847 | 100 | 6.6 | 10 | 0.21436 | 5.2362e-05 | 2.5577 | 265 | 46189.4815 | 4.9491e-05
5131 | 2.6852 | 100 | 6.6 | 10 | 0.21402 | 5.2278e-05 | 2.5577 | 265 | 46126.2744 | 4.9358e-05
5132 | 2.6857 | 100 | 6.6 | 10 | 0.21367 | 5.2194e-05 | 2.5577 | 265 | 46063.0596 | 4.9226e-05
5133 | 2.6863 | 100 | 6.6 | 10 | 0.21333 | 5.2109e-05 | 2.5577 | 265 | 45999.8372 | 4.9094e-05
5134 | 2.6868 | 100 | 6.6 | 10 | 0.21298 | 5.2025e-05 | 2.5577 | 265 | 45936.6071 | 4.8962e-05
5135 | 2.6873 | 100 | 6.6 | 10 | 0.21263 | 5.1941e-05 | 2.5577 | 265 | 45873.3695 | 4.883e-05
5136 | 2.6878 | 100 | 6.6 | 10 | 0.21229 | 5.1856e-05 | 2.5577 | 265 | 45810.1244 | 4.8699e-05
5137 | 2.6884 | 100 | 6.6 | 10 | 0.21194 | 5.1772e-05 | 2.5577 | 265 | 45746.8718 | 4.8567e-05
5138 | 2.6889 | 100 | 6.6 | 10 | 0.2116 | 5.1688e-05 | 2.5577 | 265 | 45683.6118 | 4.8436e-05
5139 | 2.6894 | 100 | 6.6 | 10 | 0.21125 | 5.1603e-05 | 2.5577 | 265 | 45620.3444 | 4.8305e-05
5140 | 2.6899 | 100 | 6.6 | 10 | 0.21091 | 5.1519e-05 | 2.5577 | 265 | 45557.0696 | 4.8174e-05
5141 | 2.6905 | 100 | 6.6 | 10 | 0.21056 | 5.1435e-05 | 2.5577 | 265 | 45493.7876 | 4.8044e-05
5142 | 2.691 | 100 | 6.6 | 10 | 0.21022 | 5.135e-05 | 2.5577 | 265 | 45430.4983 | 4.7913e-05
5143 | 2.6915 | 100 | 6.6 | 10 | 0.20987 | 5.1266e-05 | 2.5577 | 265 | 45367.2018 | 4.7783e-05
5144 | 2.692 | 100 | 6.6 | 10 | 0.20953 | 5.1182e-05 | 2.5577 | 265 | 45303.8981 | 4.7652e-05
5145 | 2.6925 | 100 | 6.6 | 10 | 0.20918 | 5.1098e-05 | 2.5577 | 265 | 45240.5873 | 4.7522e-05
5146 | 2.6931 | 100 | 6.6 | 10 | 0.20884 | 5.1013e-05 | 2.5577 | 265 | 45177.2694 | 4.7393e-05
5147 | 2.6936 | 100 | 6.6 | 10 | 0.20849 | 5.0929e-05 | 2.5577 | 265 | 45113.9445 | 4.7263e-05
5148 | 2.6941 | 100 | 6.6 | 10 | 0.20815 | 5.0845e-05 | 2.5577 | 265 | 45050.6126 | 4.7133e-05
5149 | 2.6946 | 100 | 6.6 | 10 | 0.2078 | 5.0761e-05 | 2.5577 | 265 | 44987.2738 | 4.7004e-05
5150 | 2.6952 | 100 | 6.6 | 10 | 0.20746 | 5.0676e-05 | 2.5577 | 265 | 44923.928 | 4.6875e-05
5151 | 2.6957 | 100 | 6.6 | 10 | 0.20711 | 5.0592e-05 | 2.5577 | 265 | 44860.5754 | 4.6746e-05
5152 | 2.6962 | 100 | 6.6 | 10 | 0.20677 | 5.0508e-05 | 2.5577 | 265 | 44797.2161 | 4.6617e-05
5153 | 2.6967 | 100 | 6.6 | 10 | 0.20643 | 5.0424e-05 | 2.5577 | 265 | 44733.8499 | 4.6488e-05
5154 | 2.6973 | 100 | 6.6 | 10 | 0.20608 | 5.034e-05 | 2.5577 | 265 | 44670.477 | 4.636e-05
5155 | 2.6978 | 100 | 6.6 | 10 | 0.20574 | 5.0256e-05 | 2.5577 | 265 | 44607.0975 | 4.6231e-05
5156 | 2.6983 | 100 | 6.6 | 10 | 0.20539 | 5.0171e-05 | 2.5577 | 265 | 44543.7113 | 4.6103e-05
5157 | 2.6988 | 100 | 6.6 | 10 | 0.20505 | 5.0087e-05 | 2.5577 | 265 | 44480.3186 | 4.5975e-05
5158 | 2.6994 | 100 | 6.6 | 10 | 0.2047 | 5.0003e-05 | 2.5577 | 265 | 44416.9193 | 4.5847e-05
5159 | 2.6999 | 100 | 6.6 | 10 | 0.20436 | 4.9919e-05 | 2.5577 | 265 | 44353.5136 | 4.5719e-05
5160 | 2.7004 | 100 | 6.6 | 10 | 0.20402 | 4.9835e-05 | 2.5577 | 265 | 44290.1014 | 4.5592e-05
5161 | 2.7009 | 100 | 6.6 | 10 | 0.20367 | 4.9751e-05 | 2.5577 | 265 | 44226.6828 | 4.5465e-05
5162 | 2.7014 | 100 | 6.6 | 10 | 0.20333 | 4.9667e-05 | 2.5577 | 265 | 44163.2578 | 4.5337e-05
5163 | 2.702 | 100 | 6.6 | 10 | 0.20298 | 4.9583e-05 | 2.5577 | 265 | 44099.8266 | 4.521e-05
5164 | 2.7025 | 100 | 6.6 | 10 | 0.20264 | 4.9499e-05 | 2.5577 | 265 | 44036.3891 | 4.5083e-05
5165 | 2.703 | 100 | 6.6 | 10 | 0.2023 | 4.9415e-05 | 2.5577 | 265 | 43972.9454 | 4.4957e-05
5166 | 2.7035 | 100 | 6.6 | 10 | 0.20195 | 4.9331e-05 | 2.5577 | 265 | 43909.4955 | 4.483e-05
5167 | 2.7041 | 100 | 6.6 | 10 | 0.20161 | 4.9247e-05 | 2.5577 | 265 | 43846.0395 | 4.4704e-05
5168 | 2.7046 | 100 | 6.6 | 10 | 0.20126 | 4.9163e-05 | 2.5577 | 265 | 43782.5774 | 4.4578e-05
5169 | 2.7051 | 100 | 6.6 | 10 | 0.20092 | 4.9079e-05 | 2.5577 | 265 | 43719.1093 | 4.4452e-05
5170 | 2.7056 | 100 | 6.6 | 10 | 0.20058 | 4.8995e-05 | 2.5577 | 265 | 43655.6353 | 4.4326e-05
5171 | 2.7062 | 100 | 6.6 | 10 | 0.20023 | 4.8911e-05 | 2.5577 | 265 | 43592.1553 | 4.42e-05
5172 | 2.7067 | 100 | 6.6 | 10 | 0.19989 | 4.8827e-05 | 2.5577 | 265 | 43528.6694 | 4.4075e-05
5173 | 2.7072 | 100 | 6.6 | 10 | 0.19955 | 4.8743e-05 | 2.5577 | 265 | 43465.1777 | 4.395e-05
5174 | 2.7077 | 100 | 6.6 | 10 | 0.1992 | 4.8659e-05 | 2.5577 | 265 | 43401.6802 | 4.3824e-05
5175 | 2.7083 | 100 | 6.6 | 10 | 0.19886 | 4.8576e-05 | 2.5577 | 265 | 43338.177 | 4.3699e-05
5176 | 2.7088 | 100 | 6.6 | 10 | 0.19852 | 4.8492e-05 | 2.5577 | 265 | 43274.668 | 4.3575e-05
5177 | 2.7093 | 100 | 6.6 | 10 | 0.19817 | 4.8408e-05 | 2.5577 | 265 | 43211.1534 | 4.345e-05
5178 | 2.7098 | 100 | 6.6 | 10 | 0.19783 | 4.8324e-05 | 2.5577 | 265 | 43147.6333 | 4.3326e-05
5179 | 2.7103 | 100 | 6.6 | 10 | 0.19749 | 4.824e-05 | 2.5577 | 265 | 43084.1075 | 4.3201e-05
5180 | 2.7109 | 100 | 6.6 | 10 | 0.19714 | 4.8156e-05 | 2.5577 | 265 | 43020.5763 | 4.3077e-05
5181 | 2.7114 | 100 | 6.6 | 10 | 0.1968 | 4.8073e-05 | 2.5577 | 265 | 42957.0396 | 4.2953e-05
5182 | 2.7119 | 100 | 6.6 | 10 | 0.19646 | 4.7989e-05 | 2.5577 | 265 | 42893.4975 | 4.283e-05
5183 | 2.7124 | 100 | 6.6 | 10 | 0.19611 | 4.7905e-05 | 2.5577 | 265 | 42829.9501 | 4.2706e-05
5184 | 2.713 | 100 | 6.6 | 10 | 0.19577 | 4.7821e-05 | 2.5577 | 265 | 42766.3973 | 4.2583e-05
5185 | 2.7135 | 100 | 6.6 | 10 | 0.19543 | 4.7738e-05 | 2.5577 | 265 | 42702.8393 | 4.2459e-05
5186 | 2.714 | 100 | 6.6 | 10 | 0.19509 | 4.7654e-05 | 2.5577 | 265 | 42639.2761 | 4.2336e-05
5187 | 2.7145 | 100 | 6.6 | 10 | 0.19474 | 4.757e-05 | 2.5577 | 265 | 42575.7077 | 4.2213e-05
5188 | 2.7151 | 100 | 6.6 | 10 | 0.1944 | 4.7487e-05 | 2.5577 | 265 | 42512.1342 | 4.2091e-05
5189 | 2.7156 | 100 | 6.6 | 10 | 0.19406 | 4.7403e-05 | 2.5577 | 265 | 42448.5556 | 4.1968e-05
5190 | 2.7161 | 100 | 6.6 | 10 | 0.19372 | 4.7319e-05 | 2.5577 | 265 | 42384.972 | 4.1846e-05
5191 | 2.7166 | 100 | 6.6 | 10 | 0.19337 | 4.7236e-05 | 2.5577 | 265 | 42321.3835 | 4.1723e-05
5192 | 2.7171 | 100 | 6.6 | 10 | 0.19303 | 4.7152e-05 | 2.5577 | 265 | 42257.79 | 4.1601e-05
5193 | 2.7177 | 100 | 6.6 | 10 | 0.19269 | 4.7068e-05 | 2.5577 | 265 | 42194.1917 | 4.148e-05
5194 | 2.7182 | 100 | 6.6 | 10 | 0.19235 | 4.6985e-05 | 2.5577 | 265 | 42130.5885 | 4.1358e-05
5195 | 2.7187 | 100 | 6.6 | 10 | 0.192 | 4.6901e-05 | 2.5577 | 265 | 42066.9806 | 4.1236e-05
5196 | 2.7192 | 100 | 6.6 | 10 | 0.19166 | 4.6818e-05 | 2.5577 | 265 | 42003.3679 | 4.1115e-05
5197 | 2.7198 | 100 | 6.6 | 10 | 0.19132 | 4.6734e-05 | 2.5577 | 265 | 41939.7506 | 4.0994e-05
5198 | 2.7203 | 100 | 6.6 | 10 | 0.19098 | 4.6651e-05 | 2.5577 | 265 | 41876.1287 | 4.0873e-05
5199 | 2.7208 | 100 | 6.6 | 10 | 0.19064 | 4.6567e-05 | 2.5577 | 265 | 41812.5022 | 4.0752e-05
5200 | 2.7213 | 100 | 6.6 | 10 | 0.19029 | 4.6484e-05 | 2.5577 | 265 | 41748.8711 | 4.0631e-05
5201 | 2.7219 | 100 | 6.6 | 10 | 0.18995 | 4.64e-05 | 2.5577 | 265 | 41685.2356 | 4.0511e-05
5202 | 2.7224 | 100 | 6.6 | 10 | 0.18961 | 4.6317e-05 | 2.5577 | 265 | 41621.5957 | 4.0391e-05
5203 | 2.7229 | 100 | 6.6 | 10 | 0.18927 | 4.6233e-05 | 2.5577 | 265 | 41557.9514 | 4.0271e-05
5204 | 2.7234 | 100 | 6.6 | 10 | 0.18893 | 4.615e-05 | 2.5577 | 265 | 41494.3028 | 4.0151e-05
5205 | 2.7239 | 100 | 6.6 | 10 | 0.18859 | 4.6066e-05 | 2.5577 | 265 | 41430.6499 | 4.0031e-05
5206 | 2.7245 | 100 | 6.6 | 10 | 0.18825 | 4.5983e-05 | 2.5577 | 265 | 41366.9928 | 3.9911e-05
5207 | 2.725 | 100 | 6.6 | 10 | 0.1879 | 4.59e-05 | 2.5577 | 265 | 41303.3316 | 3.9792e-05
5208 | 2.7255 | 100 | 6.6 | 10 | 0.18756 | 4.5816e-05 | 2.5577 | 265 | 41239.6662 | 3.9673e-05
5209 | 2.726 | 100 | 6.6 | 10 | 0.18722 | 4.5733e-05 | 2.5577 | 265 | 41175.9967 | 3.9554e-05
5210 | 2.7266 | 100 | 6.6 | 10 | 0.18688 | 4.565e-05 | 2.5577 | 265 | 41112.3233 | 3.9435e-05
5211 | 2.7271 | 100 | 6.6 | 10 | 0.18654 | 4.5566e-05 | 2.5577 | 265 | 41048.6459 | 3.9316e-05
5212 | 2.7276 | 100 | 6.6 | 10 | 0.1862 | 4.5483e-05 | 2.5577 | 265 | 40984.9645 | 3.9197e-05
5213 | 2.7281 | 100 | 6.6 | 10 | 0.18586 | 4.54e-05 | 2.5577 | 265 | 40921.2793 | 3.9079e-05
5214 | 2.7287 | 100 | 6.6 | 10 | 0.18552 | 4.5317e-05 | 2.5577 | 265 | 40857.5903 | 3.8961e-05
5215 | 2.7292 | 100 | 6.6 | 10 | 0.18518 | 4.5233e-05 | 2.5577 | 265 | 40793.8976 | 3.8843e-05
5216 | 2.7297 | 100 | 6.6 | 10 | 0.18484 | 4.515e-05 | 2.5577 | 265 | 40730.2011 | 3.8725e-05
5217 | 2.7302 | 100 | 6.6 | 10 | 0.18449 | 4.5067e-05 | 2.5577 | 265 | 40666.501 | 3.8607e-05
5218 | 2.7308 | 100 | 6.6 | 10 | 0.18415 | 4.4984e-05 | 2.5577 | 265 | 40602.7973 | 3.849e-05
5219 | 2.7313 | 100 | 6.6 | 10 | 0.18381 | 4.4901e-05 | 2.5577 | 265 | 40539.0901 | 3.8373e-05
5220 | 2.7318 | 100 | 6.6 | 10 | 0.18347 | 4.4817e-05 | 2.5577 | 265 | 40475.3793 | 3.8255e-05
5221 | 2.7323 | 100 | 6.6 | 10 | 0.18313 | 4.4734e-05 | 2.5577 | 265 | 40411.6652 | 3.8138e-05
5222 | 2.7328 | 100 | 6.6 | 10 | 0.18279 | 4.4651e-05 | 2.5577 | 265 | 40347.9476 | 3.8022e-05
5223 | 2.7334 | 100 | 6.6 | 10 | 0.18245 | 4.4568e-05 | 2.5577 | 265 | 40284.2267 | 3.7905e-05
5224 | 2.7339 | 100 | 6.6 | 10 | 0.18211 | 4.4485e-05 | 2.5577 | 265 | 40220.5025 | 3.7789e-05
5225 | 2.7344 | 100 | 6.6 | 10 | 0.18177 | 4.4402e-05 | 2.5577 | 265 | 40156.7751 | 3.7672e-05
5226 | 2.7349 | 100 | 6.6 | 10 | 0.18143 | 4.4319e-05 | 2.5577 | 265 | 40093.0445 | 3.7556e-05
5227 | 2.7355 | 100 | 6.6 | 10 | 0.18109 | 4.4236e-05 | 2.5577 | 265 | 40029.3108 | 3.744e-05
5228 | 2.736 | 100 | 6.6 | 10 | 0.18075 | 4.4153e-05 | 2.5577 | 265 | 39965.574 | 3.7325e-05
5229 | 2.7365 | 100 | 6.6 | 10 | 0.18041 | 4.407e-05 | 2.5577 | 265 | 39901.8342 | 3.7209e-05
5230 | 2.737 | 100 | 6.6 | 10 | 0.18007 | 4.3987e-05 | 2.5577 | 265 | 39838.0914 | 3.7094e-05
5231 | 2.7376 | 100 | 6.6 | 10 | 0.17974 | 4.3904e-05 | 2.5577 | 265 | 39774.3457 | 3.6979e-05
5232 | 2.7381 | 100 | 6.6 | 10 | 0.1794 | 4.3821e-05 | 2.5577 | 265 | 39710.5972 | 3.6864e-05
5233 | 2.7386 | 100 | 6.6 | 10 | 0.17906 | 4.3738e-05 | 2.5577 | 265 | 39646.8459 | 3.6749e-05
5234 | 2.7391 | 100 | 6.6 | 10 | 0.17872 | 4.3656e-05 | 2.5577 | 265 | 39583.0918 | 3.6634e-05
5235 | 2.7397 | 100 | 6.6 | 10 | 0.17838 | 4.3573e-05 | 2.5577 | 265 | 39519.335 | 3.652e-05
5236 | 2.7402 | 100 | 6.6 | 10 | 0.17804 | 4.349e-05 | 2.5577 | 265 | 39455.5756 | 3.6405e-05
5237 | 2.7407 | 100 | 6.6 | 10 | 0.1777 | 4.3407e-05 | 2.5577 | 265 | 39391.8136 | 3.6291e-05
5238 | 2.7412 | 100 | 6.6 | 10 | 0.17736 | 4.3324e-05 | 2.5577 | 265 | 39328.0491 | 3.6177e-05
5239 | 2.7417 | 100 | 6.6 | 10 | 0.17702 | 4.3242e-05 | 2.5577 | 265 | 39264.2821 | 3.6064e-05
5240 | 2.7423 | 100 | 6.6 | 10 | 0.17668 | 4.3159e-05 | 2.5577 | 265 | 39200.5127 | 3.595e-05
5241 | 2.7428 | 100 | 6.6 | 10 | 0.17635 | 4.3076e-05 | 2.5577 | 265 | 39136.7409 | 3.5837e-05
5242 | 2.7433 | 100 | 6.6 | 10 | 0.17601 | 4.2993e-05 | 2.5577 | 265 | 39072.9669 | 3.5723e-05
5243 | 2.7438 | 100 | 6.6 | 10 | 0.17567 | 4.2911e-05 | 2.5577 | 265 | 39009.1905 | 3.561e-05
5244 | 2.7444 | 100 | 6.6 | 10 | 0.17533 | 4.2828e-05 | 2.5577 | 265 | 38945.412 | 3.5497e-05
5245 | 2.7449 | 100 | 6.6 | 10 | 0.17499 | 4.2746e-05 | 2.5577 | 265 | 38881.6314 | 3.5385e-05
5246 | 2.7454 | 100 | 6.6 | 10 | 0.17465 | 4.2663e-05 | 2.5577 | 265 | 38817.8486 | 3.5272e-05
5247 | 2.7459 | 100 | 6.6 | 10 | 0.17432 | 4.258e-05 | 2.5577 | 265 | 38754.0638 | 3.516e-05
5248 | 2.7465 | 100 | 6.6 | 10 | 0.17398 | 4.2498e-05 | 2.5577 | 265 | 38690.2771 | 3.5048e-05
5249 | 2.747 | 100 | 6.6 | 10 | 0.17364 | 4.2415e-05 | 2.5577 | 265 | 38626.4884 | 3.4936e-05
5250 | 2.7475 | 100 | 6.6 | 10 | 0.1733 | 4.2333e-05 | 2.5577 | 265 | 38562.6979 | 3.4824e-05
5251 | 2.748 | 100 | 6.6 | 10 | 0.17296 | 4.225e-05 | 2.5577 | 265 | 38498.9055 | 3.4712e-05
5252 | 2.7485 | 100 | 6.6 | 10 | 0.17263 | 4.2168e-05 | 2.5577 | 265 | 38435.1115 | 3.4601e-05
5253 | 2.7491 | 100 | 6.6 | 10 | 0.17229 | 4.2085e-05 | 2.5577 | 265 | 38371.3157 | 3.449e-05
5254 | 2.7496 | 100 | 6.6 | 10 | 0.17195 | 4.2003e-05 | 2.5577 | 265 | 38307.5183 | 3.4379e-05
5255 | 2.7501 | 100 | 6.6 | 10 | 0.17161 | 4.192e-05 | 2.5577 | 265 | 38243.7193 | 3.4268e-05
5256 | 2.7506 | 100 | 6.6 | 10 | 0.17128 | 4.1838e-05 | 2.5577 | 265 | 38179.9188 | 3.4157e-05
5257 | 2.7512 | 100 | 6.6 | 10 | 0.17094 | 4.1756e-05 | 2.5577 | 265 | 38116.1169 | 3.4047e-05
5258 | 2.7517 | 100 | 6.6 | 10 | 0.1706 | 4.1673e-05 | 2.5577 | 265 | 38052.3135 | 3.3936e-05
5259 | 2.7522 | 100 | 6.6 | 10 | 0.17027 | 4.1591e-05 | 2.5577 | 265 | 37988.5088 | 3.3826e-05
5260 | 2.7527 | 100 | 6.6 | 10 | 0.16993 | 4.1509e-05 | 2.5577 | 265 | 37924.7028 | 3.3716e-05
5261 | 2.7533 | 100 | 6.6 | 10 | 0.16959 | 4.1427e-05 | 2.5577 | 265 | 37860.8956 | 3.3606e-05
5262 | 2.7538 | 100 | 6.6 | 10 | 0.16926 | 4.1344e-05 | 2.5577 | 265 | 37797.0872 | 3.3497e-05
5263 | 2.7543 | 100 | 6.6 | 10 | 0.16892 | 4.1262e-05 | 2.5577 | 265 | 37733.2777 | 3.3387e-05
5264 | 2.7548 | 100 | 6.6 | 10 | 0.16858 | 4.118e-05 | 2.5577 | 265 | 37669.4671 | 3.3278e-05
5265 | 2.7553 | 100 | 6.6 | 10 | 0.16825 | 4.1098e-05 | 2.5577 | 265 | 37605.6556 | 3.3169e-05
5266 | 2.7559 | 100 | 6.6 | 10 | 0.16791 | 4.1016e-05 | 2.5577 | 265 | 37541.8431 | 3.306e-05
5267 | 2.7564 | 100 | 6.6 | 10 | 0.16757 | 4.0933e-05 | 2.5577 | 265 | 37478.0297 | 3.2951e-05
5268 | 2.7569 | 100 | 6.6 | 10 | 0.16724 | 4.0851e-05 | 2.5577 | 265 | 37414.2155 | 3.2843e-05
5269 | 2.7574 | 100 | 6.6 | 10 | 0.1669 | 4.0769e-05 | 2.5577 | 265 | 37350.4005 | 3.2734e-05
5270 | 2.758 | 100 | 6.6 | 10 | 0.16657 | 4.0687e-05 | 2.5577 | 265 | 37286.5849 | 3.2626e-05
5271 | 2.7585 | 100 | 6.6 | 10 | 0.16623 | 4.0605e-05 | 2.5577 | 265 | 37222.7686 | 3.2518e-05
5272 | 2.759 | 100 | 6.6 | 10 | 0.16589 | 4.0523e-05 | 2.5577 | 265 | 37158.9517 | 3.241e-05
5273 | 2.7595 | 100 | 6.6 | 10 | 0.16556 | 4.0441e-05 | 2.5577 | 265 | 37095.1343 | 3.2303e-05
5274 | 2.7601 | 100 | 6.6 | 10 | 0.16522 | 4.0359e-05 | 2.5577 | 265 | 37031.3164 | 3.2195e-05
5275 | 2.7606 | 100 | 6.6 | 10 | 0.16489 | 4.0277e-05 | 2.5577 | 265 | 36967.4981 | 3.2088e-05
5276 | 2.7611 | 100 | 6.6 | 10 | 0.16455 | 4.0196e-05 | 2.5577 | 265 | 36903.6795 | 3.1981e-05
5277 | 2.7616 | 100 | 6.6 | 10 | 0.16422 | 4.0114e-05 | 2.5577 | 265 | 36839.8606 | 3.1874e-05
5278 | 2.7622 | 100 | 6.6 | 10 | 0.16388 | 4.0032e-05 | 2.5577 | 265 | 36776.0415 | 3.1767e-05
5279 | 2.7627 | 100 | 6.6 | 10 | 0.16355 | 3.995e-05 | 2.5577 | 265 | 36712.2222 | 3.1661e-05
5280 | 2.7632 | 100 | 6.6 | 10 | 0.16321 | 3.9868e-05 | 2.5577 | 265 | 36648.4029 | 3.1555e-05
5281 | 2.7637 | 100 | 6.6 | 10 | 0.16288 | 3.9786e-05 | 2.5577 | 265 | 36584.5835 | 3.1448e-05
5282 | 2.7642 | 100 | 6.6 | 10 | 0.16254 | 3.9705e-05 | 2.5577 | 265 | 36520.7641 | 3.1342e-05
5283 | 2.7648 | 100 | 6.6 | 10 | 0.16221 | 3.9623e-05 | 2.5577 | 265 | 36456.9448 | 3.1237e-05
5284 | 2.7653 | 100 | 6.6 | 10 | 0.16187 | 3.9541e-05 | 2.5577 | 265 | 36393.1256 | 3.1131e-05
5285 | 2.7658 | 100 | 6.6 | 10 | 0.16154 | 3.946e-05 | 2.5577 | 265 | 36329.3066 | 3.1025e-05
5286 | 2.7663 | 100 | 6.6 | 10 | 0.16121 | 3.9378e-05 | 2.5577 | 265 | 36265.488 | 3.092e-05
5287 | 2.7669 | 100 | 6.6 | 10 | 0.16087 | 3.9296e-05 | 2.5577 | 265 | 36201.6696 | 3.0815e-05
5288 | 2.7674 | 100 | 6.6 | 10 | 0.16054 | 3.9215e-05 | 2.5577 | 265 | 36137.8516 | 3.071e-05
5289 | 2.7679 | 100 | 6.6 | 10 | 0.1602 | 3.9133e-05 | 2.5577 | 265 | 36074.0341 | 3.0606e-05
5290 | 2.7684 | 100 | 6.6 | 10 | 0.15987 | 3.9052e-05 | 2.5577 | 265 | 36010.2172 | 3.0501e-05
5291 | 2.769 | 100 | 6.6 | 10 | 0.15954 | 3.897e-05 | 2.5577 | 265 | 35946.4008 | 3.0397e-05
5292 | 2.7695 | 100 | 6.6 | 10 | 0.1592 | 3.8889e-05 | 2.5577 | 265 | 35882.585 | 3.0292e-05
5293 | 2.77 | 100 | 6.6 | 10 | 0.15887 | 3.8807e-05 | 2.5577 | 265 | 35818.7699 | 3.0189e-05
5294 | 2.7705 | 100 | 6.6 | 10 | 0.15854 | 3.8726e-05 | 2.5577 | 265 | 35754.9557 | 3.0085e-05
5295 | 2.771 | 100 | 6.6 | 10 | 0.1582 | 3.8645e-05 | 2.5577 | 265 | 35691.1422 | 2.9981e-05
5296 | 2.7716 | 100 | 6.6 | 10 | 0.15787 | 3.8563e-05 | 2.5577 | 265 | 35627.3297 | 2.9878e-05
5297 | 2.7721 | 100 | 6.6 | 10 | 0.15754 | 3.8482e-05 | 2.5577 | 265 | 35563.5181 | 2.9774e-05
5298 | 2.7726 | 100 | 6.6 | 10 | 0.1572 | 3.8401e-05 | 2.5577 | 265 | 35499.7075 | 2.9671e-05
5299 | 2.7731 | 100 | 6.6 | 10 | 0.15687 | 3.8319e-05 | 2.5577 | 265 | 35435.898 | 2.9569e-05
5300 | 2.7737 | 100 | 6.6 | 10 | 0.15654 | 3.8238e-05 | 2.5577 | 265 | 35372.0897 | 2.9466e-05
5301 | 2.7742 | 100 | 6.6 | 10 | 0.15621 | 3.8157e-05 | 2.5577 | 265 | 35308.2826 | 2.9363e-05
5302 | 2.7747 | 100 | 6.6 | 10 | 0.15587 | 3.8076e-05 | 2.5577 | 265 | 35244.4768 | 2.9261e-05
5303 | 2.7752 | 100 | 6.6 | 10 | 0.15554 | 3.7994e-05 | 2.5577 | 265 | 35180.6723 | 2.9159e-05
5304 | 2.7758 | 100 | 6.6 | 10 | 0.15521 | 3.7913e-05 | 2.5577 | 265 | 35116.8692 | 2.9057e-05
5305 | 2.7763 | 100 | 6.6 | 10 | 0.15488 | 3.7832e-05 | 2.5577 | 265 | 35053.0677 | 2.8955e-05
5306 | 2.7768 | 100 | 6.6 | 10 | 0.15455 | 3.7751e-05 | 2.5577 | 265 | 34989.2676 | 2.8854e-05
5307 | 2.7773 | 100 | 6.6 | 10 | 0.15421 | 3.767e-05 | 2.5577 | 265 | 34925.4692 | 2.8752e-05
5308 | 2.7779 | 100 | 6.6 | 10 | 0.15388 | 3.7589e-05 | 2.5577 | 265 | 34861.6724 | 2.8651e-05
5309 | 2.7784 | 100 | 6.6 | 10 | 0.15355 | 3.7508e-05 | 2.5577 | 265 | 34797.8774 | 2.855e-05
5310 | 2.7789 | 100 | 6.6 | 10 | 0.15322 | 3.7427e-05 | 2.5577 | 265 | 34734.0842 | 2.8449e-05
5311 | 2.7794 | 100 | 6.6 | 10 | 0.15289 | 3.7346e-05 | 2.5577 | 265 | 34670.2928 | 2.8348e-05
5312 | 2.7799 | 100 | 6.6 | 10 | 0.15256 | 3.7265e-05 | 2.5577 | 265 | 34606.5034 | 2.8248e-05
5313 | 2.7805 | 100 | 6.6 | 10 | 0.15223 | 3.7184e-05 | 2.5577 | 265 | 34542.716 | 2.8148e-05
5314 | 2.781 | 100 | 6.6 | 10 | 0.1519 | 3.7104e-05 | 2.5577 | 265 | 34478.9307 | 2.8047e-05
5315 | 2.7815 | 100 | 6.6 | 10 | 0.15156 | 3.7023e-05 | 2.5577 | 265 | 34415.1475 | 2.7948e-05
5316 | 2.782 | 100 | 6.6 | 10 | 0.15123 | 3.6942e-05 | 2.5577 | 265 | 34351.3665 | 2.7848e-05
5317 | 2.7826 | 100 | 6.6 | 10 | 0.1509 | 3.6861e-05 | 2.5577 | 265 | 34287.5878 | 2.7748e-05
5318 | 2.7831 | 100 | 6.6 | 10 | 0.15057 | 3.6781e-05 | 2.5577 | 265 | 34223.8115 | 2.7649e-05
5319 | 2.7836 | 100 | 6.6 | 10 | 0.15024 | 3.67e-05 | 2.5577 | 265 | 34160.0375 | 2.755e-05
5320 | 2.7841 | 100 | 6.6 | 10 | 0.14991 | 3.6619e-05 | 2.5577 | 265 | 34096.266 | 2.7451e-05
5321 | 2.7847 | 100 | 6.6 | 10 | 0.14958 | 3.6539e-05 | 2.5577 | 265 | 34032.4971 | 2.7352e-05
5322 | 2.7852 | 100 | 6.6 | 10 | 0.14925 | 3.6458e-05 | 2.5577 | 265 | 33968.7307 | 2.7253e-05
5323 | 2.7857 | 100 | 6.6 | 10 | 0.14892 | 3.6378e-05 | 2.5577 | 265 | 33904.9671 | 2.7155e-05
5324 | 2.7862 | 100 | 6.6 | 10 | 0.14859 | 3.6297e-05 | 2.5577 | 265 | 33841.2062 | 2.7057e-05
5325 | 2.7868 | 100 | 6.6 | 10 | 0.14826 | 3.6217e-05 | 2.5577 | 265 | 33777.4481 | 2.6958e-05
5326 | 2.7873 | 100 | 6.6 | 10 | 0.14793 | 3.6136e-05 | 2.5577 | 265 | 33713.6929 | 2.6861e-05
5327 | 2.7878 | 100 | 6.6 | 10 | 0.1476 | 3.6056e-05 | 2.5577 | 265 | 33649.9407 | 2.6763e-05
5328 | 2.7883 | 100 | 6.6 | 10 | 0.14728 | 3.5975e-05 | 2.5577 | 265 | 33586.1915 | 2.6665e-05
5329 | 2.7888 | 100 | 6.6 | 10 | 0.14695 | 3.5895e-05 | 2.5577 | 265 | 33522.4454 | 2.6568e-05
5330 | 2.7894 | 100 | 6.6 | 10 | 0.14662 | 3.5815e-05 | 2.5577 | 265 | 33458.7025 | 2.6471e-05
5331 | 2.7899 | 100 | 6.6 | 10 | 0.14629 | 3.5734e-05 | 2.5577 | 265 | 33394.9628 | 2.6374e-05
5332 | 2.7904 | 100 | 6.6 | 10 | 0.14596 | 3.5654e-05 | 2.5577 | 265 | 33331.2264 | 2.6277e-05
5333 | 2.7909 | 100 | 6.6 | 10 | 0.14563 | 3.5574e-05 | 2.5577 | 265 | 33267.4934 | 2.6181e-05
5334 | 2.7915 | 100 | 6.6 | 10 | 0.1453 | 3.5494e-05 | 2.5577 | 265 | 33203.7638 | 2.6084e-05
5335 | 2.792 | 100 | 6.6 | 10 | 0.14498 | 3.5413e-05 | 2.5577 | 265 | 33140.0378 | 2.5988e-05
5336 | 2.7925 | 100 | 6.6 | 10 | 0.14465 | 3.5333e-05 | 2.5577 | 265 | 33076.3153 | 2.5892e-05
5337 | 2.793 | 100 | 6.6 | 10 | 0.14432 | 3.5253e-05 | 2.5577 | 265 | 33012.5965 | 2.5796e-05
5338 | 2.7936 | 100 | 6.6 | 10 | 0.14399 | 3.5173e-05 | 2.5577 | 265 | 32948.8815 | 2.57e-05
5339 | 2.7941 | 100 | 6.6 | 10 | 0.14366 | 3.5093e-05 | 2.5577 | 265 | 32885.1702 | 2.5605e-05
5340 | 2.7946 | 100 | 6.6 | 10 | 0.14334 | 3.5013e-05 | 2.5577 | 265 | 32821.4628 | 2.551e-05
5341 | 2.7951 | 100 | 6.6 | 10 | 0.14301 | 3.4933e-05 | 2.5577 | 265 | 32757.7594 | 2.5415e-05
5342 | 2.7956 | 100 | 6.6 | 10 | 0.14268 | 3.4853e-05 | 2.5577 | 265 | 32694.06 | 2.532e-05
5343 | 2.7962 | 100 | 6.6 | 10 | 0.14235 | 3.4773e-05 | 2.5577 | 265 | 32630.3647 | 2.5225e-05
5344 | 2.7967 | 100 | 6.6 | 10 | 0.14203 | 3.4693e-05 | 2.5577 | 265 | 32566.6735 | 2.513e-05
5345 | 2.7972 | 100 | 6.6 | 10 | 0.1417 | 3.4614e-05 | 2.5577 | 265 | 32502.9866 | 2.5036e-05
5346 | 2.7977 | 100 | 6.6 | 10 | 0.14137 | 3.4534e-05 | 2.5577 | 265 | 32439.304 | 2.4942e-05
5347 | 2.7983 | 100 | 6.6 | 10 | 0.14105 | 3.4454e-05 | 2.5577 | 265 | 32375.6258 | 2.4848e-05
5348 | 2.7988 | 100 | 6.6 | 10 | 0.14072 | 3.4374e-05 | 2.5577 | 265 | 32311.9521 | 2.4754e-05
5349 | 2.7993 | 100 | 6.6 | 10 | 0.1404 | 3.4295e-05 | 2.5577 | 265 | 32248.2829 | 2.4661e-05
5350 | 2.7998 | 100 | 6.6 | 10 | 0.14007 | 3.4215e-05 | 2.5577 | 265 | 32184.6183 | 2.4567e-05
5351 | 2.8004 | 100 | 6.6 | 10 | 0.13974 | 3.4135e-05 | 2.5577 | 265 | 32120.9584 | 2.4474e-05
5352 | 2.8009 | 100 | 6.6 | 10 | 0.13942 | 3.4056e-05 | 2.5577 | 265 | 32057.3032 | 2.4381e-05
5353 | 2.8014 | 100 | 6.6 | 10 | 0.13909 | 3.3976e-05 | 2.5577 | 265 | 31993.6529 | 2.4288e-05
5354 | 2.8019 | 100 | 6.6 | 10 | 0.13877 | 3.3897e-05 | 2.5577 | 265 | 31930.0075 | 2.4195e-05
5355 | 2.8024 | 100 | 6.6 | 10 | 0.13844 | 3.3817e-05 | 2.5577 | 265 | 31866.3671 | 2.4103e-05
5356 | 2.803 | 100 | 6.6 | 10 | 0.13812 | 3.3738e-05 | 2.5577 | 265 | 31802.7317 | 2.4011e-05
5357 | 2.8035 | 100 | 6.6 | 10 | 0.13779 | 3.3658e-05 | 2.5577 | 265 | 31739.1015 | 2.3918e-05
5358 | 2.804 | 100 | 6.6 | 10 | 0.13747 | 3.3579e-05 | 2.5577 | 265 | 31675.4764 | 2.3826e-05
5359 | 2.8045 | 100 | 6.6 | 10 | 0.13714 | 3.35e-05 | 2.5577 | 265 | 31611.8567 | 2.3735e-05
5360 | 2.8051 | 100 | 6.6 | 10 | 0.13682 | 3.342e-05 | 2.5577 | 265 | 31548.2423 | 2.3643e-05
5361 | 2.8056 | 100 | 6.6 | 10 | 0.13649 | 3.3341e-05 | 2.5577 | 265 | 31484.6334 | 2.3552e-05
5362 | 2.8061 | 100 | 6.6 | 10 | 0.13617 | 3.3262e-05 | 2.5577 | 265 | 31421.03 | 2.3461e-05
5363 | 2.8066 | 100 | 6.6 | 10 | 0.13584 | 3.3183e-05 | 2.5577 | 265 | 31357.4321 | 2.337e-05
5364 | 2.8072 | 100 | 6.6 | 10 | 0.13552 | 3.3104e-05 | 2.5577 | 265 | 31293.84 | 2.3279e-05
5365 | 2.8077 | 100 | 6.6 | 10 | 0.1352 | 3.3024e-05 | 2.5577 | 265 | 31230.2536 | 2.3188e-05
5366 | 2.8082 | 100 | 6.6 | 10 | 0.13487 | 3.2945e-05 | 2.5577 | 265 | 31166.673 | 2.3098e-05
5367 | 2.8087 | 100 | 6.6 | 10 | 0.13455 | 3.2866e-05 | 2.5577 | 265 | 31103.0983 | 2.3008e-05
5368 | 2.8093 | 100 | 6.6 | 10 | 0.13422 | 3.2787e-05 | 2.5577 | 265 | 31039.5297 | 2.2918e-05
5369 | 2.8098 | 100 | 6.6 | 10 | 0.1339 | 3.2708e-05 | 2.5577 | 265 | 30975.967 | 2.2828e-05
5370 | 2.8103 | 100 | 6.6 | 10 | 0.13358 | 3.2629e-05 | 2.5577 | 265 | 30912.4106 | 2.2738e-05
5371 | 2.8108 | 100 | 6.6 | 10 | 0.13326 | 3.2551e-05 | 2.5577 | 265 | 30848.8603 | 2.2649e-05
5372 | 2.8113 | 100 | 6.6 | 10 | 0.13293 | 3.2472e-05 | 2.5577 | 265 | 30785.3163 | 2.2559e-05
5373 | 2.8119 | 100 | 6.6 | 10 | 0.13261 | 3.2393e-05 | 2.5577 | 265 | 30721.7787 | 2.247e-05
5374 | 2.8124 | 100 | 6.6 | 10 | 0.13229 | 3.2314e-05 | 2.5577 | 265 | 30658.2476 | 2.2381e-05
5375 | 2.8129 | 100 | 6.6 | 10 | 0.13197 | 3.2235e-05 | 2.5577 | 265 | 30594.723 | 2.2293e-05
5376 | 2.8134 | 100 | 6.6 | 10 | 0.13164 | 3.2157e-05 | 2.5577 | 265 | 30531.2051 | 2.2204e-05
5377 | 2.814 | 100 | 6.6 | 10 | 0.13132 | 3.2078e-05 | 2.5577 | 265 | 30467.6938 | 2.2116e-05
5378 | 2.8145 | 100 | 6.6 | 10 | 0.131 | 3.1999e-05 | 2.5577 | 265 | 30404.1893 | 2.2027e-05
5379 | 2.815 | 100 | 6.6 | 10 | 0.13068 | 3.1921e-05 | 2.5577 | 265 | 30340.6917 | 2.1939e-05
5380 | 2.8155 | 100 | 6.6 | 10 | 0.13036 | 3.1842e-05 | 2.5577 | 265 | 30277.201 | 2.1852e-05
5381 | 2.8161 | 100 | 6.6 | 10 | 0.13004 | 3.1764e-05 | 2.5577 | 265 | 30213.7174 | 2.1764e-05
5382 | 2.8166 | 100 | 6.6 | 10 | 0.12971 | 3.1685e-05 | 2.5577 | 265 | 30150.2408 | 2.1677e-05
5383 | 2.8171 | 100 | 6.6 | 10 | 0.12939 | 3.1607e-05 | 2.5577 | 265 | 30086.7715 | 2.1589e-05
5384 | 2.8176 | 100 | 6.6 | 10 | 0.12907 | 3.1529e-05 | 2.5577 | 265 | 30023.3094 | 2.1502e-05
5385 | 2.8182 | 100 | 6.6 | 10 | 0.12875 | 3.145e-05 | 2.5577 | 265 | 29959.8547 | 2.1416e-05
5386 | 2.8187 | 100 | 6.6 | 10 | 0.12843 | 3.1372e-05 | 2.5577 | 265 | 29896.4074 | 2.1329e-05
5387 | 2.8192 | 100 | 6.6 | 10 | 0.12811 | 3.1294e-05 | 2.5577 | 265 | 29832.9676 | 2.1242e-05
5388 | 2.8197 | 100 | 6.6 | 10 | 0.12779 | 3.1216e-05 | 2.5577 | 265 | 29769.5354 | 2.1156e-05
5389 | 2.8202 | 100 | 6.6 | 10 | 0.12747 | 3.1137e-05 | 2.5577 | 265 | 29706.1109 | 2.107e-05
5390 | 2.8208 | 100 | 6.6 | 10 | 0.12715 | 3.1059e-05 | 2.5577 | 265 | 29642.6942 | 2.0984e-05
5391 | 2.8213 | 100 | 6.6 | 10 | 0.12683 | 3.0981e-05 | 2.5577 | 265 | 29579.2854 | 2.0898e-05
5392 | 2.8218 | 100 | 6.6 | 10 | 0.12651 | 3.0903e-05 | 2.5577 | 265 | 29515.8845 | 2.0813e-05
5393 | 2.8223 | 100 | 6.6 | 10 | 0.12619 | 3.0825e-05 | 2.5577 | 265 | 29452.4916 | 2.0728e-05
5394 | 2.8229 | 100 | 6.6 | 10 | 0.12587 | 3.0747e-05 | 2.5577 | 265 | 29389.1068 | 2.0642e-05
5395 | 2.8234 | 100 | 6.6 | 10 | 0.12555 | 3.0669e-05 | 2.5577 | 265 | 29325.7302 | 2.0557e-05
5396 | 2.8239 | 100 | 6.6 | 10 | 0.12524 | 3.0591e-05 | 2.5577 | 265 | 29262.3619 | 2.0473e-05
5397 | 2.8244 | 100 | 6.6 | 10 | 0.12492 | 3.0514e-05 | 2.5577 | 265 | 29199.002 | 2.0388e-05
5398 | 2.825 | 100 | 6.6 | 10 | 0.1246 | 3.0436e-05 | 2.5577 | 265 | 29135.6505 | 2.0304e-05
5399 | 2.8255 | 100 | 6.6 | 10 | 0.12428 | 3.0358e-05 | 2.5577 | 265 | 29072.3076 | 2.0219e-05
5400 | 2.826 | 100 | 6.6 | 10 | 0.12396 | 3.028e-05 | 2.5577 | 265 | 29008.9733 | 2.0135e-05
5401 | 2.8265 | 100 | 6.6 | 10 | 0.12364 | 3.0203e-05 | 2.5577 | 265 | 28945.6477 | 2.0052e-05
5402 | 2.827 | 100 | 6.6 | 10 | 0.12333 | 3.0125e-05 | 2.5577 | 265 | 28882.3309 | 1.9968e-05
5403 | 2.8276 | 100 | 6.6 | 10 | 0.12301 | 3.0047e-05 | 2.5577 | 265 | 28819.023 | 1.9884e-05
5404 | 2.8281 | 100 | 6.6 | 10 | 0.12269 | 2.997e-05 | 2.5577 | 265 | 28755.7241 | 1.9801e-05
5405 | 2.8286 | 100 | 6.6 | 10 | 0.12237 | 2.9892e-05 | 2.5577 | 265 | 28692.4343 | 1.9718e-05
5406 | 2.8291 | 100 | 6.6 | 10 | 0.12206 | 2.9815e-05 | 2.5577 | 265 | 28629.1536 | 1.9635e-05
5407 | 2.8297 | 100 | 6.6 | 10 | 0.12174 | 2.9738e-05 | 2.5577 | 265 | 28565.8821 | 1.9552e-05
5408 | 2.8302 | 100 | 6.6 | 10 | 0.12142 | 2.966e-05 | 2.5577 | 265 | 28502.62 | 1.947e-05
5409 | 2.8307 | 100 | 6.6 | 10 | 0.12111 | 2.9583e-05 | 2.5577 | 265 | 28439.3673 | 1.9388e-05
5410 | 2.8312 | 100 | 6.6 | 10 | 0.12079 | 2.9506e-05 | 2.5577 | 265 | 28376.1241 | 1.9305e-05
5411 | 2.8318 | 100 | 6.6 | 10 | 0.12047 | 2.9428e-05 | 2.5577 | 265 | 28312.8905 | 1.9224e-05
5412 | 2.8323 | 100 | 6.6 | 10 | 0.12016 | 2.9351e-05 | 2.5577 | 265 | 28249.6667 | 1.9142e-05
5413 | 2.8328 | 100 | 6.6 | 10 | 0.11984 | 2.9274e-05 | 2.5577 | 265 | 28186.4526 | 1.906e-05
5414 | 2.8333 | 100 | 6.6 | 10 | 0.11953 | 2.9197e-05 | 2.5577 | 265 | 28123.2483 | 1.8979e-05
5415 | 2.8338 | 100 | 6.6 | 10 | 0.11921 | 2.912e-05 | 2.5577 | 265 | 28060.0541 | 1.8898e-05
5416 | 2.8344 | 100 | 6.6 | 10 | 0.1189 | 2.9043e-05 | 2.5577 | 265 | 27996.8699 | 1.8817e-05
5417 | 2.8349 | 100 | 6.6 | 10 | 0.11858 | 2.8966e-05 | 2.5577 | 265 | 27933.6958 | 1.8736e-05
5418 | 2.8354 | 100 | 6.6 | 10 | 0.11827 | 2.8889e-05 | 2.5577 | 265 | 27870.532 | 1.8655e-05
5419 | 2.8359 | 100 | 6.6 | 10 | 0.11795 | 2.8812e-05 | 2.5577 | 265 | 27807.3785 | 1.8575e-05
5420 | 2.8365 | 100 | 6.6 | 10 | 0.11764 | 2.8735e-05 | 2.5577 | 265 | 27744.2355 | 1.8494e-05
5421 | 2.837 | 100 | 6.6 | 10 | 0.11732 | 2.8659e-05 | 2.5577 | 265 | 27681.1029 | 1.8414e-05
5422 | 2.8375 | 100 | 6.6 | 10 | 0.11701 | 2.8582e-05 | 2.5577 | 265 | 27617.981 | 1.8335e-05
5423 | 2.838 | 100 | 6.6 | 10 | 0.11669 | 2.8505e-05 | 2.5577 | 265 | 27554.8698 | 1.8255e-05
5424 | 2.8386 | 100 | 6.6 | 10 | 0.11638 | 2.8429e-05 | 2.5577 | 265 | 27491.7694 | 1.8175e-05
5425 | 2.8391 | 100 | 6.6 | 10 | 0.11607 | 2.8352e-05 | 2.5577 | 265 | 27428.6799 | 1.8096e-05
5426 | 2.8396 | 100 | 6.6 | 10 | 0.11575 | 2.8275e-05 | 2.5577 | 265 | 27365.6014 | 1.8017e-05
5427 | 2.8401 | 100 | 6.6 | 10 | 0.11544 | 2.8199e-05 | 2.5577 | 265 | 27302.534 | 1.7938e-05
5428 | 2.8407 | 100 | 6.6 | 10 | 0.11513 | 2.8123e-05 | 2.5577 | 265 | 27239.4777 | 1.7859e-05
5429 | 2.8412 | 100 | 6.6 | 10 | 0.11482 | 2.8046e-05 | 2.5577 | 265 | 27176.4328 | 1.7781e-05
5430 | 2.8417 | 100 | 6.6 | 10 | 0.1145 | 2.797e-05 | 2.5577 | 265 | 27113.3992 | 1.7702e-05
5431 | 2.8422 | 100 | 6.6 | 10 | 0.11419 | 2.7893e-05 | 2.5577 | 265 | 27050.377 | 1.7624e-05
5432 | 2.8427 | 100 | 6.6 | 10 | 0.11388 | 2.7817e-05 | 2.5577 | 265 | 26987.3665 | 1.7546e-05
5433 | 2.8433 | 100 | 6.6 | 10 | 0.11357 | 2.7741e-05 | 2.5577 | 265 | 26924.3676 | 1.7468e-05
5434 | 2.8438 | 100 | 6.6 | 10 | 0.11325 | 2.7665e-05 | 2.5577 | 265 | 26861.3805 | 1.7391e-05
5435 | 2.8443 | 100 | 6.6 | 10 | 0.11294 | 2.7589e-05 | 2.5577 | 265 | 26798.4052 | 1.7313e-05
5436 | 2.8448 | 100 | 6.6 | 10 | 0.11263 | 2.7513e-05 | 2.5577 | 265 | 26735.4419 | 1.7236e-05
5437 | 2.8454 | 100 | 6.6 | 10 | 0.11232 | 2.7437e-05 | 2.5577 | 265 | 26672.4907 | 1.7159e-05
5438 | 2.8459 | 100 | 6.6 | 10 | 0.11201 | 2.7361e-05 | 2.5577 | 265 | 26609.5516 | 1.7082e-05
5439 | 2.8464 | 100 | 6.6 | 10 | 0.1117 | 2.7285e-05 | 2.5577 | 265 | 26546.6248 | 1.7006e-05
5440 | 2.8469 | 100 | 6.6 | 10 | 0.11139 | 2.7209e-05 | 2.5577 | 265 | 26483.7103 | 1.6929e-05
5441 | 2.8475 | 100 | 6.6 | 10 | 0.11108 | 2.7133e-05 | 2.5577 | 265 | 26420.8083 | 1.6853e-05
5442 | 2.848 | 100 | 6.6 | 10 | 0.11077 | 2.7057e-05 | 2.5577 | 265 | 26357.9188 | 1.6777e-05
5443 | 2.8485 | 100 | 6.6 | 10 | 0.11046 | 2.6982e-05 | 2.5577 | 265 | 26295.042 | 1.6701e-05
5444 | 2.849 | 100 | 6.6 | 10 | 0.11015 | 2.6906e-05 | 2.5577 | 265 | 26232.1779 | 1.6625e-05
5445 | 2.8495 | 100 | 6.6 | 10 | 0.10984 | 2.683e-05 | 2.5577 | 265 | 26169.3267 | 1.655e-05
5446 | 2.8501 | 100 | 6.6 | 10 | 0.10953 | 2.6755e-05 | 2.5577 | 265 | 26106.4885 | 1.6474e-05
5447 | 2.8506 | 100 | 6.6 | 10 | 0.10922 | 2.6679e-05 | 2.5577 | 265 | 26043.6634 | 1.6399e-05
5448 | 2.8511 | 100 | 6.6 | 10 | 0.10891 | 2.6604e-05 | 2.5577 | 265 | 25980.8514 | 1.6324e-05
5449 | 2.8516 | 100 | 6.6 | 10 | 0.1086 | 2.6528e-05 | 2.5577 | 265 | 25918.0526 | 1.6249e-05
5450 | 2.8522 | 100 | 6.6 | 10 | 0.10829 | 2.6453e-05 | 2.5577 | 265 | 25855.2673 | 1.6175e-05
5451 | 2.8527 | 100 | 6.6 | 10 | 0.10799 | 2.6378e-05 | 2.5577 | 265 | 25792.4954 | 1.61e-05
5452 | 2.8532 | 100 | 6.6 | 10 | 0.10768 | 2.6302e-05 | 2.5577 | 265 | 25729.7371 | 1.6026e-05
5453 | 2.8537 | 100 | 6.6 | 10 | 0.10737 | 2.6227e-05 | 2.5577 | 265 | 25666.9925 | 1.5952e-05
5454 | 2.8543 | 100 | 6.6 | 10 | 0.10706 | 2.6152e-05 | 2.5577 | 265 | 25604.2616 | 1.5878e-05
5455 | 2.8548 | 100 | 6.6 | 10 | 0.10675 | 2.6077e-05 | 2.5577 | 265 | 25541.5447 | 1.5805e-05
5456 | 2.8553 | 100 | 6.6 | 10 | 0.10645 | 2.6002e-05 | 2.5577 | 265 | 25478.8418 | 1.5731e-05
5457 | 2.8558 | 100 | 6.6 | 10 | 0.10614 | 2.5927e-05 | 2.5577 | 265 | 25416.153 | 1.5658e-05
5458 | 2.8564 | 100 | 6.6 | 10 | 0.10583 | 2.5852e-05 | 2.5577 | 265 | 25353.4783 | 1.5585e-05
5459 | 2.8569 | 100 | 6.6 | 10 | 0.10553 | 2.5777e-05 | 2.5577 | 265 | 25290.818 | 1.5512e-05
5460 | 2.8574 | 100 | 6.6 | 10 | 0.10522 | 2.5702e-05 | 2.5577 | 265 | 25228.1722 | 1.5439e-05
5461 | 2.8579 | 100 | 6.6 | 10 | 0.10491 | 2.5627e-05 | 2.5577 | 265 | 25165.5409 | 1.5367e-05
5462 | 2.8584 | 100 | 6.6 | 10 | 0.10461 | 2.5553e-05 | 2.5577 | 265 | 25102.9242 | 1.5294e-05
5463 | 2.859 | 100 | 6.6 | 10 | 0.1043 | 2.5478e-05 | 2.5577 | 265 | 25040.3222 | 1.5222e-05
5464 | 2.8595 | 100 | 6.6 | 10 | 0.104 | 2.5403e-05 | 2.5577 | 265 | 24977.7351 | 1.515e-05
5465 | 2.86 | 100 | 6.6 | 10 | 0.10369 | 2.5329e-05 | 2.5577 | 265 | 24915.163 | 1.5079e-05
5466 | 2.8605 | 100 | 6.6 | 10 | 0.10339 | 2.5254e-05 | 2.5577 | 265 | 24852.606 | 1.5007e-05
5467 | 2.8611 | 100 | 6.6 | 10 | 0.10308 | 2.518e-05 | 2.5577 | 265 | 24790.0642 | 1.4936e-05
5468 | 2.8616 | 100 | 6.6 | 10 | 0.10278 | 2.5105e-05 | 2.5577 | 265 | 24727.5376 | 1.4864e-05
5469 | 2.8621 | 100 | 6.6 | 10 | 0.10247 | 2.5031e-05 | 2.5577 | 265 | 24665.0265 | 1.4793e-05
5470 | 2.8626 | 100 | 6.6 | 10 | 0.10217 | 2.4957e-05 | 2.5577 | 265 | 24602.5309 | 1.4723e-05
5471 | 2.8632 | 100 | 6.6 | 10 | 0.10186 | 2.4882e-05 | 2.5577 | 265 | 24540.0509 | 1.4652e-05
5472 | 2.8637 | 100 | 6.6 | 10 | 0.10156 | 2.4808e-05 | 2.5577 | 265 | 24477.5867 | 1.4582e-05
5473 | 2.8642 | 100 | 6.6 | 10 | 0.10126 | 2.4734e-05 | 2.5577 | 265 | 24415.1383 | 1.4511e-05
5474 | 2.8647 | 100 | 6.6 | 10 | 0.10095 | 2.466e-05 | 2.5577 | 265 | 24352.7059 | 1.4441e-05
5475 | 2.8653 | 100 | 6.6 | 10 | 0.10065 | 2.4586e-05 | 2.5577 | 265 | 24290.2896 | 1.4371e-05
5476 | 2.8658 | 100 | 6.6 | 10 | 0.10035 | 2.4512e-05 | 2.5577 | 265 | 24227.8894 | 1.4302e-05
5477 | 2.8663 | 100 | 6.6 | 10 | 0.10005 | 2.4438e-05 | 2.5577 | 265 | 24165.5056 | 1.4232e-05
5478 | 2.8668 | 100 | 6.6 | 10 | 0.099743 | 2.4364e-05 | 2.5577 | 265 | 24103.1382 | 1.4163e-05
5479 | 2.8673 | 100 | 6.6 | 10 | 0.09944 | 2.429e-05 | 2.5577 | 265 | 24040.7874 | 1.4094e-05
5480 | 2.8679 | 100 | 6.6 | 10 | 0.099139 | 2.4217e-05 | 2.5577 | 265 | 23978.4532 | 1.4025e-05
5481 | 2.8684 | 100 | 6.6 | 10 | 0.098837 | 2.4143e-05 | 2.5577 | 265 | 23916.1358 | 1.3956e-05
5482 | 2.8689 | 100 | 6.6 | 10 | 0.098535 | 2.4069e-05 | 2.5577 | 265 | 23853.8353 | 1.3888e-05
5483 | 2.8694 | 100 | 6.6 | 10 | 0.098234 | 2.3996e-05 | 2.5577 | 265 | 23791.5518 | 1.3819e-05
5484 | 2.87 | 100 | 6.6 | 10 | 0.097933 | 2.3922e-05 | 2.5577 | 265 | 23729.2854 | 1.3751e-05
5485 | 2.8705 | 100 | 6.6 | 10 | 0.097632 | 2.3849e-05 | 2.5577 | 265 | 23667.0362 | 1.3683e-05
5486 | 2.871 | 100 | 6.6 | 10 | 0.097332 | 2.3775e-05 | 2.5577 | 265 | 23604.8045 | 1.3615e-05
5487 | 2.8715 | 100 | 6.6 | 10 | 0.097032 | 2.3702e-05 | 2.5577 | 265 | 23542.5901 | 1.3548e-05
5488 | 2.8721 | 100 | 6.6 | 10 | 0.096732 | 2.3629e-05 | 2.5577 | 265 | 23480.3934 | 1.348e-05
5489 | 2.8726 | 100 | 6.6 | 10 | 0.096432 | 2.3556e-05 | 2.5577 | 265 | 23418.2145 | 1.3413e-05
5490 | 2.8731 | 100 | 6.6 | 10 | 0.096132 | 2.3482e-05 | 2.5577 | 265 | 23356.0533 | 1.3346e-05
5491 | 2.8736 | 100 | 6.6 | 10 | 0.095833 | 2.3409e-05 | 2.5577 | 265 | 23293.9101 | 1.3279e-05
5492 | 2.8741 | 100 | 6.6 | 10 | 0.095534 | 2.3336e-05 | 2.5577 | 265 | 23231.785 | 1.3212e-05
5493 | 2.8747 | 100 | 6.6 | 10 | 0.095235 | 2.3263e-05 | 2.5577 | 265 | 23169.6781 | 1.3146e-05
5494 | 2.8752 | 100 | 6.6 | 10 | 0.094936 | 2.319e-05 | 2.5577 | 265 | 23107.5895 | 1.308e-05
5495 | 2.8757 | 100 | 6.6 | 10 | 0.094638 | 2.3117e-05 | 2.5577 | 265 | 23045.5194 | 1.3014e-05
5496 | 2.8762 | 100 | 6.6 | 10 | 0.09434 | 2.3045e-05 | 2.5577 | 265 | 22983.4678 | 1.2948e-05
5497 | 2.8768 | 100 | 6.6 | 10 | 0.094042 | 2.2972e-05 | 2.5577 | 265 | 22921.435 | 1.2882e-05
5498 | 2.8773 | 100 | 6.6 | 10 | 0.093745 | 2.2899e-05 | 2.5577 | 265 | 22859.4209 | 1.2816e-05
5499 | 2.8778 | 100 | 6.6 | 10 | 0.093447 | 2.2826e-05 | 2.5577 | 265 | 22797.4258 | 1.2751e-05
5500 | 2.8783 | 100 | 6.6 | 10 | 0.09315 | 2.2754e-05 | 2.5577 | 265 | 22735.4498 | 1.2686e-05
5501 | 2.8789 | 100 | 6.6 | 10 | 0.092853 | 2.2681e-05 | 2.5577 | 265 | 22673.4929 | 1.2621e-05
5502 | 2.8794 | 100 | 6.6 | 10 | 0.092556 | 2.2609e-05 | 2.5577 | 265 | 22611.5554 | 1.2556e-05
5503 | 2.8799 | 100 | 6.6 | 10 | 0.09226 | 2.2537e-05 | 2.5577 | 265 | 22549.6373 | 1.2491e-05
5504 | 2.8804 | 100 | 6.6 | 10 | 0.091964 | 2.2464e-05 | 2.5577 | 265 | 22487.7388 | 1.2427e-05
5505 | 2.8809 | 100 | 6.6 | 10 | 0.091668 | 2.2392e-05 | 2.5577 | 265 | 22425.86 | 1.2363e-05
5506 | 2.8815 | 100 | 6.6 | 10 | 0.091372 | 2.232e-05 | 2.5577 | 265 | 22364.001 | 1.2299e-05
5507 | 2.882 | 100 | 6.6 | 10 | 0.091077 | 2.2248e-05 | 2.5577 | 265 | 22302.162 | 1.2235e-05
5508 | 2.8825 | 100 | 6.6 | 10 | 0.090782 | 2.2175e-05 | 2.5577 | 265 | 22240.3431 | 1.2171e-05
5509 | 2.883 | 100 | 6.6 | 10 | 0.090487 | 2.2103e-05 | 2.5577 | 265 | 22178.5443 | 1.2108e-05
5510 | 2.8836 | 100 | 6.6 | 10 | 0.090192 | 2.2031e-05 | 2.5577 | 265 | 22116.766 | 1.2044e-05
5511 | 2.8841 | 100 | 6.6 | 10 | 0.089898 | 2.196e-05 | 2.5577 | 265 | 22055.0081 | 1.1981e-05
5512 | 2.8846 | 100 | 6.6 | 10 | 0.089604 | 2.1888e-05 | 2.5577 | 265 | 21993.2708 | 1.1918e-05
5513 | 2.8851 | 100 | 6.6 | 10 | 0.08931 | 2.1816e-05 | 2.5577 | 265 | 21931.5542 | 1.1856e-05
5514 | 2.8857 | 100 | 6.6 | 10 | 0.089017 | 2.1744e-05 | 2.5577 | 265 | 21869.8586 | 1.1793e-05
5515 | 2.8862 | 100 | 6.6 | 10 | 0.088723 | 2.1673e-05 | 2.5577 | 265 | 21808.1839 | 1.1731e-05
5516 | 2.8867 | 100 | 6.6 | 10 | 0.08843 | 2.1601e-05 | 2.5577 | 265 | 21746.5304 | 1.1668e-05
5517 | 2.8872 | 100 | 6.6 | 10 | 0.088137 | 2.1529e-05 | 2.5577 | 265 | 21684.8981 | 1.1606e-05
5518 | 2.8878 | 100 | 6.6 | 10 | 0.087845 | 2.1458e-05 | 2.5577 | 265 | 21623.2873 | 1.1545e-05
5519 | 2.8883 | 100 | 6.6 | 10 | 0.087553 | 2.1387e-05 | 2.5577 | 265 | 21561.698 | 1.1483e-05
5520 | 2.8888 | 100 | 6.6 | 10 | 0.087261 | 2.1315e-05 | 2.5577 | 265 | 21500.1304 | 1.1422e-05
5521 | 2.8893 | 100 | 6.6 | 10 | 0.086969 | 2.1244e-05 | 2.5577 | 265 | 21438.5845 | 1.136e-05
5522 | 2.8898 | 100 | 6.6 | 10 | 0.086677 | 2.1173e-05 | 2.5577 | 265 | 21377.0607 | 1.1299e-05
5523 | 2.8904 | 100 | 6.6 | 10 | 0.086386 | 2.1102e-05 | 2.5577 | 265 | 21315.5589 | 1.1238e-05
5524 | 2.8909 | 100 | 6.6 | 10 | 0.086095 | 2.1031e-05 | 2.5577 | 265 | 21254.0794 | 1.1178e-05
5525 | 2.8914 | 100 | 6.6 | 10 | 0.085804 | 2.096e-05 | 2.5577 | 265 | 21192.6222 | 1.1117e-05
5526 | 2.8919 | 100 | 6.6 | 10 | 0.085514 | 2.0889e-05 | 2.5577 | 265 | 21131.1875 | 1.1057e-05
5527 | 2.8925 | 100 | 6.6 | 10 | 0.085224 | 2.0818e-05 | 2.5577 | 265 | 21069.7755 | 1.0997e-05
5528 | 2.893 | 100 | 6.6 | 10 | 0.084934 | 2.0747e-05 | 2.5577 | 265 | 21008.3863 | 1.0937e-05
5529 | 2.8935 | 100 | 6.6 | 10 | 0.084644 | 2.0676e-05 | 2.5577 | 265 | 20947.0199 | 1.0877e-05
5530 | 2.894 | 100 | 6.6 | 10 | 0.084355 | 2.0606e-05 | 2.5577 | 265 | 20885.6767 | 1.0817e-05
5531 | 2.8946 | 100 | 6.6 | 10 | 0.084066 | 2.0535e-05 | 2.5577 | 265 | 20824.3567 | 1.0758e-05
5532 | 2.8951 | 100 | 6.6 | 10 | 0.083777 | 2.0464e-05 | 2.5577 | 265 | 20763.06 | 1.0699e-05
5533 | 2.8956 | 100 | 6.6 | 10 | 0.083489 | 2.0394e-05 | 2.5577 | 265 | 20701.7868 | 1.064e-05
5534 | 2.8961 | 100 | 6.6 | 10 | 0.0832 | 2.0323e-05 | 2.5577 | 265 | 20640.5372 | 1.0581e-05
5535 | 2.8967 | 100 | 6.6 | 10 | 0.082912 | 2.0253e-05 | 2.5577 | 265 | 20579.3115 | 1.0522e-05
5536 | 2.8972 | 100 | 6.6 | 10 | 0.082625 | 2.0183e-05 | 2.5577 | 265 | 20518.1096 | 1.0464e-05
5537 | 2.8977 | 100 | 6.6 | 10 | 0.082337 | 2.0113e-05 | 2.5577 | 265 | 20456.9319 | 1.0406e-05
5538 | 2.8982 | 100 | 6.6 | 10 | 0.08205 | 2.0043e-05 | 2.5577 | 265 | 20395.7783 | 1.0347e-05
5539 | 2.8987 | 100 | 6.6 | 10 | 0.081763 | 1.9972e-05 | 2.5577 | 265 | 20334.6492 | 1.029e-05
5540 | 2.8993 | 100 | 6.6 | 10 | 0.081477 | 1.9902e-05 | 2.5577 | 265 | 20273.5445 | 1.0232e-05
5541 | 2.8998 | 100 | 6.6 | 10 | 0.08119 | 1.9833e-05 | 2.5577 | 265 | 20212.4645 | 1.0174e-05
5542 | 2.9003 | 100 | 6.6 | 10 | 0.080904 | 1.9763e-05 | 2.5577 | 265 | 20151.4093 | 1.0117e-05
5543 | 2.9008 | 100 | 6.6 | 10 | 0.080619 | 1.9693e-05 | 2.5577 | 265 | 20090.3791 | 1.006e-05
5544 | 2.9014 | 100 | 6.6 | 10 | 0.080333 | 1.9623e-05 | 2.5577 | 265 | 20029.374 | 1.0003e-05
5545 | 2.9019 | 100 | 6.6 | 10 | 0.080048 | 1.9553e-05 | 2.5577 | 265 | 19968.3942 | 9.946e-06
5546 | 2.9024 | 100 | 6.6 | 10 | 0.079763 | 1.9484e-05 | 2.5577 | 265 | 19907.4398 | 9.8894e-06
5547 | 2.9029 | 100 | 6.6 | 10 | 0.079479 | 1.9414e-05 | 2.5577 | 265 | 19846.5109 | 9.8329e-06
5548 | 2.9035 | 100 | 6.6 | 10 | 0.079194 | 1.9345e-05 | 2.5577 | 265 | 19785.6078 | 9.7767e-06
5549 | 2.904 | 100 | 6.6 | 10 | 0.07891 | 1.9276e-05 | 2.5577 | 265 | 19724.7305 | 9.7206e-06
5550 | 2.9045 | 100 | 6.6 | 10 | 0.078627 | 1.9206e-05 | 2.5577 | 265 | 19663.8793 | 9.6647e-06
5551 | 2.905 | 100 | 6.6 | 10 | 0.078343 | 1.9137e-05 | 2.5577 | 265 | 19603.0543 | 9.609e-06
5552 | 2.9055 | 100 | 6.6 | 10 | 0.07806 | 1.9068e-05 | 2.5577 | 265 | 19542.2556 | 9.5535e-06
5553 | 2.9061 | 100 | 6.6 | 10 | 0.077777 | 1.8999e-05 | 2.5577 | 265 | 19481.4834 | 9.4982e-06
5554 | 2.9066 | 100 | 6.6 | 10 | 0.077495 | 1.893e-05 | 2.5577 | 265 | 19420.7378 | 9.4431e-06
5555 | 2.9071 | 100 | 6.6 | 10 | 0.077212 | 1.8861e-05 | 2.5577 | 265 | 19360.0191 | 9.3881e-06
5556 | 2.9076 | 100 | 6.6 | 10 | 0.07693 | 1.8792e-05 | 2.5577 | 265 | 19299.3273 | 9.3333e-06
5557 | 2.9082 | 100 | 6.6 | 10 | 0.076649 | 1.8723e-05 | 2.5577 | 265 | 19238.6627 | 9.2787e-06
5558 | 2.9087 | 100 | 6.6 | 10 | 0.076367 | 1.8654e-05 | 2.5577 | 265 | 19178.0253 | 9.2243e-06
5559 | 2.9092 | 100 | 6.6 | 10 | 0.076086 | 1.8586e-05 | 2.5577 | 265 | 19117.4154 | 9.1701e-06
5560 | 2.9097 | 100 | 6.6 | 10 | 0.075806 | 1.8517e-05 | 2.5577 | 265 | 19056.8331 | 9.116e-06
5561 | 2.9103 | 100 | 6.6 | 10 | 0.075525 | 1.8449e-05 | 2.5577 | 265 | 18996.2786 | 9.0622e-06
5562 | 2.9108 | 100 | 6.6 | 10 | 0.075245 | 1.838e-05 | 2.5577 | 265 | 18935.752 | 9.0085e-06
5563 | 2.9113 | 100 | 6.6 | 10 | 0.074965 | 1.8312e-05 | 2.5577 | 265 | 18875.2535 | 8.955e-06
5564 | 2.9118 | 100 | 6.6 | 10 | 0.074686 | 1.8244e-05 | 2.5577 | 265 | 18814.7833 | 8.9017e-06
5565 | 2.9123 | 100 | 6.6 | 10 | 0.074406 | 1.8175e-05 | 2.5577 | 265 | 18754.3415 | 8.8486e-06
5566 | 2.9129 | 100 | 6.6 | 10 | 0.074127 | 1.8107e-05 | 2.5577 | 265 | 18693.9283 | 8.7956e-06
5567 | 2.9134 | 100 | 6.6 | 10 | 0.073849 | 1.8039e-05 | 2.5577 | 265 | 18633.5438 | 8.7429e-06
5568 | 2.9139 | 100 | 6.6 | 10 | 0.07357 | 1.7971e-05 | 2.5577 | 265 | 18573.1883 | 8.6903e-06
5569 | 2.9144 | 100 | 6.6 | 10 | 0.073292 | 1.7903e-05 | 2.5577 | 265 | 18512.8619 | 8.6379e-06
5570 | 2.915 | 100 | 6.6 | 10 | 0.073015 | 1.7835e-05 | 2.5577 | 265 | 18452.5647 | 8.5857e-06
5571 | 2.9155 | 100 | 6.6 | 10 | 0.072737 | 1.7768e-05 | 2.5577 | 265 | 18392.297 | 8.5336e-06
5572 | 2.916 | 100 | 6.6 | 10 | 0.07246 | 1.77e-05 | 2.5577 | 265 | 18332.0589 | 8.4818e-06
5573 | 2.9165 | 100 | 6.6 | 10 | 0.072183 | 1.7632e-05 | 2.5577 | 265 | 18271.8505 | 8.4301e-06
5574 | 2.9171 | 100 | 6.6 | 10 | 0.071907 | 1.7565e-05 | 2.5577 | 265 | 18211.6721 | 8.3786e-06
5575 | 2.9176 | 100 | 6.6 | 10 | 0.071631 | 1.7497e-05 | 2.5577 | 265 | 18151.5239 | 8.3273e-06
5576 | 2.9181 | 100 | 6.6 | 10 | 0.071355 | 1.743e-05 | 2.5577 | 265 | 18091.4059 | 8.2762e-06
5577 | 2.9186 | 100 | 6.6 | 10 | 0.071079 | 1.7363e-05 | 2.5577 | 265 | 18031.3183 | 8.2252e-06
5578 | 2.9192 | 100 | 6.6 | 10 | 0.070804 | 1.7295e-05 | 2.5577 | 265 | 17971.2615 | 8.1745e-06
5579 | 2.9197 | 100 | 6.6 | 10 | 0.070529 | 1.7228e-05 | 2.5577 | 265 | 17911.2354 | 8.1239e-06
5580 | 2.9202 | 100 | 6.6 | 10 | 0.070254 | 1.7161e-05 | 2.5577 | 265 | 17851.2403 | 8.0735e-06
5581 | 2.9207 | 100 | 6.6 | 10 | 0.06998 | 1.7094e-05 | 2.5577 | 265 | 17791.2764 | 8.0233e-06
5582 | 2.9212 | 100 | 6.6 | 10 | 0.069706 | 1.7027e-05 | 2.5577 | 265 | 17731.3439 | 7.9732e-06
5583 | 2.9218 | 100 | 6.6 | 10 | 0.069433 | 1.696e-05 | 2.5577 | 265 | 17671.4429 | 7.9234e-06
5584 | 2.9223 | 100 | 6.6 | 10 | 0.069159 | 1.6894e-05 | 2.5577 | 265 | 17611.5735 | 7.8737e-06
5585 | 2.9228 | 100 | 6.6 | 10 | 0.068886 | 1.6827e-05 | 2.5577 | 265 | 17551.7361 | 7.8242e-06
5586 | 2.9233 | 100 | 6.6 | 10 | 0.068614 | 1.676e-05 | 2.5577 | 265 | 17491.9308 | 7.7749e-06
5587 | 2.9239 | 100 | 6.6 | 10 | 0.068341 | 1.6694e-05 | 2.5577 | 265 | 17432.1577 | 7.7258e-06
5588 | 2.9244 | 100 | 6.6 | 10 | 0.068069 | 1.6627e-05 | 2.5577 | 265 | 17372.417 | 7.6768e-06
5589 | 2.9249 | 100 | 6.6 | 10 | 0.067798 | 1.6561e-05 | 2.5577 | 265 | 17312.709 | 7.628e-06
5590 | 2.9254 | 100 | 6.6 | 10 | 0.067526 | 1.6495e-05 | 2.5577 | 265 | 17253.0338 | 7.5794e-06
5591 | 2.926 | 100 | 6.6 | 10 | 0.067255 | 1.6429e-05 | 2.5577 | 265 | 17193.3915 | 7.531e-06
5592 | 2.9265 | 100 | 6.6 | 10 | 0.066985 | 1.6362e-05 | 2.5577 | 265 | 17133.7825 | 7.4828e-06
5593 | 2.927 | 100 | 6.6 | 10 | 0.066714 | 1.6296e-05 | 2.5577 | 265 | 17074.2068 | 7.4347e-06
5594 | 2.9275 | 100 | 6.6 | 10 | 0.066444 | 1.623e-05 | 2.5577 | 265 | 17014.6647 | 7.3869e-06
5595 | 2.928 | 100 | 6.6 | 10 | 0.066174 | 1.6165e-05 | 2.5577 | 265 | 16955.1563 | 7.3392e-06
5596 | 2.9286 | 100 | 6.6 | 10 | 0.065905 | 1.6099e-05 | 2.5577 | 265 | 16895.6819 | 7.2917e-06
5597 | 2.9291 | 100 | 6.6 | 10 | 0.065636 | 1.6033e-05 | 2.5577 | 265 | 16836.2416 | 7.2443e-06
5598 | 2.9296 | 100 | 6.6 | 10 | 0.065367 | 1.5967e-05 | 2.5577 | 265 | 16776.8356 | 7.1972e-06
5599 | 2.9301 | 100 | 6.6 | 10 | 0.065099 | 1.5902e-05 | 2.5577 | 265 | 16717.4641 | 7.1502e-06
5600 | 2.9307 | 100 | 6.6 | 10 | 0.064831 | 1.5836e-05 | 2.5577 | 265 | 16658.1273 | 7.1034e-06
5601 | 2.9312 | 100 | 6.6 | 10 | 0.064563 | 1.5771e-05 | 2.5577 | 265 | 16598.8255 | 7.0568e-06
5602 | 2.9317 | 100 | 6.6 | 10 | 0.064296 | 1.5706e-05 | 2.5577 | 265 | 16539.5587 | 7.0103e-06
5603 | 2.9322 | 100 | 6.6 | 10 | 0.064029 | 1.564e-05 | 2.5577 | 265 | 16480.3272 | 6.9641e-06
5604 | 2.9328 | 100 | 6.6 | 10 | 0.063762 | 1.5575e-05 | 2.5577 | 265 | 16421.1313 | 6.918e-06
5605 | 2.9333 | 100 | 6.6 | 10 | 0.063496 | 1.551e-05 | 2.5577 | 265 | 16361.971 | 6.8721e-06
5606 | 2.9338 | 100 | 6.6 | 10 | 0.06323 | 1.5445e-05 | 2.5577 | 265 | 16302.8466 | 6.8263e-06
5607 | 2.9343 | 100 | 6.6 | 10 | 0.062964 | 1.538e-05 | 2.5577 | 265 | 16243.7583 | 6.7808e-06
5608 | 2.9349 | 100 | 6.6 | 10 | 0.062699 | 1.5316e-05 | 2.5577 | 265 | 16184.7064 | 6.7354e-06
5609 | 2.9354 | 100 | 6.6 | 10 | 0.062434 | 1.5251e-05 | 2.5577 | 265 | 16125.6909 | 6.6902e-06
5610 | 2.9359 | 100 | 6.6 | 10 | 0.06217 | 1.5186e-05 | 2.5577 | 265 | 16066.7121 | 6.6452e-06
5611 | 2.9364 | 100 | 6.6 | 10 | 0.061905 | 1.5122e-05 | 2.5577 | 265 | 16007.7702 | 6.6004e-06
5612 | 2.9369 | 100 | 6.6 | 10 | 0.061641 | 1.5057e-05 | 2.5577 | 265 | 15948.8655 | 6.5557e-06
5613 | 2.9375 | 100 | 6.6 | 10 | 0.061378 | 1.4993e-05 | 2.5577 | 265 | 15889.998 | 6.5112e-06
5614 | 2.938 | 100 | 6.6 | 10 | 0.061115 | 1.4929e-05 | 2.5577 | 265 | 15831.1681 | 6.4669e-06
5615 | 2.9385 | 100 | 6.6 | 10 | 0.060852 | 1.4864e-05 | 2.5577 | 265 | 15772.376 | 6.4228e-06
5616 | 2.939 | 100 | 6.6 | 10 | 0.060589 | 1.48e-05 | 2.5577 | 265 | 15713.6218 | 6.3788e-06
5617 | 2.9396 | 100 | 6.6 | 10 | 0.060327 | 1.4736e-05 | 2.5577 | 265 | 15654.9057 | 6.335e-06
5618 | 2.9401 | 100 | 6.6 | 10 | 0.060066 | 1.4672e-05 | 2.5577 | 265 | 15596.228 | 6.2914e-06
5619 | 2.9406 | 100 | 6.6 | 10 | 0.059804 | 1.4608e-05 | 2.5577 | 265 | 15537.5889 | 6.248e-06
5620 | 2.9411 | 100 | 6.6 | 10 | 0.059543 | 1.4545e-05 | 2.5577 | 265 | 15478.9886 | 6.2047e-06
5621 | 2.9417 | 100 | 6.6 | 10 | 0.059282 | 1.4481e-05 | 2.5577 | 265 | 15420.4274 | 6.1617e-06
5622 | 2.9422 | 100 | 6.6 | 10 | 0.059022 | 1.4417e-05 | 2.5577 | 265 | 15361.9053 | 6.1188e-06
5623 | 2.9427 | 100 | 6.6 | 10 | 0.058762 | 1.4354e-05 | 2.5577 | 265 | 15303.4227 | 6.076e-06
5624 | 2.9432 | 100 | 6.6 | 10 | 0.058503 | 1.4291e-05 | 2.5577 | 265 | 15244.9798 | 6.0335e-06
5625 | 2.9438 | 100 | 6.6 | 10 | 0.058243 | 1.4227e-05 | 2.5577 | 265 | 15186.5768 | 5.9911e-06
5626 | 2.9443 | 100 | 6.6 | 10 | 0.057984 | 1.4164e-05 | 2.5577 | 265 | 15128.2139 | 5.9489e-06
5627 | 2.9448 | 100 | 6.6 | 10 | 0.057726 | 1.4101e-05 | 2.5577 | 265 | 15069.8913 | 5.9069e-06
5628 | 2.9453 | 100 | 6.6 | 10 | 0.057468 | 1.4038e-05 | 2.5577 | 265 | 15011.6092 | 5.865e-06
5629 | 2.9458 | 100 | 6.6 | 10 | 0.05721 | 1.3975e-05 | 2.5577 | 265 | 14953.368 | 5.8234e-06
5630 | 2.9464 | 100 | 6.6 | 10 | 0.056953 | 1.3912e-05 | 2.5577 | 265 | 14895.1677 | 5.7819e-06
5631 | 2.9469 | 100 | 6.6 | 10 | 0.056696 | 1.3849e-05 | 2.5577 | 265 | 14837.0087 | 5.7405e-06
5632 | 2.9474 | 100 | 6.6 | 10 | 0.056439 | 1.3786e-05 | 2.5577 | 265 | 14778.8911 | 5.6994e-06
5633 | 2.9479 | 100 | 6.6 | 10 | 0.056183 | 1.3724e-05 | 2.5577 | 265 | 14720.8153 | 5.6584e-06
5634 | 2.9485 | 100 | 6.6 | 10 | 0.055927 | 1.3661e-05 | 2.5577 | 265 | 14662.7813 | 5.6176e-06
5635 | 2.949 | 100 | 6.6 | 10 | 0.055671 | 1.3599e-05 | 2.5577 | 265 | 14604.7895 | 5.577e-06
5636 | 2.9495 | 100 | 6.6 | 10 | 0.055416 | 1.3537e-05 | 2.5577 | 265 | 14546.8401 | 5.5365e-06
5637 | 2.95 | 100 | 6.6 | 10 | 0.055161 | 1.3474e-05 | 2.5577 | 265 | 14488.9333 | 5.4962e-06
5638 | 2.9506 | 100 | 6.6 | 10 | 0.054907 | 1.3412e-05 | 2.5577 | 265 | 14431.0694 | 5.4561e-06
5639 | 2.9511 | 100 | 6.6 | 10 | 0.054653 | 1.335e-05 | 2.5577 | 265 | 14373.2485 | 5.4162e-06
5640 | 2.9516 | 100 | 6.6 | 10 | 0.054399 | 1.3288e-05 | 2.5577 | 265 | 14315.4709 | 5.3764e-06
5641 | 2.9521 | 100 | 6.6 | 10 | 0.054146 | 1.3226e-05 | 2.5577 | 265 | 14257.737 | 5.3368e-06
5642 | 2.9526 | 100 | 6.6 | 10 | 0.053893 | 1.3165e-05 | 2.5577 | 265 | 14200.0468 | 5.2974e-06
5643 | 2.9532 | 100 | 6.6 | 10 | 0.053641 | 1.3103e-05 | 2.5577 | 265 | 14142.4007 | 5.2582e-06
5644 | 2.9537 | 100 | 6.6 | 10 | 0.053389 | 1.3041e-05 | 2.5577 | 265 | 14084.7988 | 5.2191e-06
5645 | 2.9542 | 100 | 6.6 | 10 | 0.053137 | 1.298e-05 | 2.5577 | 265 | 14027.2415 | 5.1802e-06
5646 | 2.9547 | 100 | 6.6 | 10 | 0.052886 | 1.2918e-05 | 2.5577 | 265 | 13969.729 | 5.1415e-06
5647 | 2.9553 | 100 | 6.6 | 10 | 0.052635 | 1.2857e-05 | 2.5577 | 265 | 13912.2615 | 5.1029e-06
5648 | 2.9558 | 100 | 6.6 | 10 | 0.052384 | 1.2796e-05 | 2.5577 | 265 | 13854.8392 | 5.0645e-06
5649 | 2.9563 | 100 | 6.6 | 10 | 0.052134 | 1.2735e-05 | 2.5577 | 265 | 13797.4625 | 5.0263e-06
5650 | 2.9568 | 100 | 6.6 | 10 | 0.051884 | 1.2674e-05 | 2.5577 | 265 | 13740.1316 | 4.9883e-06
5651 | 2.9574 | 100 | 6.6 | 10 | 0.051635 | 1.2613e-05 | 2.5577 | 265 | 13682.8466 | 4.9504e-06
5652 | 2.9579 | 100 | 6.6 | 10 | 0.051386 | 1.2552e-05 | 2.5577 | 265 | 13625.608 | 4.9127e-06
5653 | 2.9584 | 100 | 6.6 | 10 | 0.051138 | 1.2491e-05 | 2.5577 | 265 | 13568.4159 | 4.8751e-06
5654 | 2.9589 | 100 | 6.6 | 10 | 0.050889 | 1.2431e-05 | 2.5577 | 265 | 13511.2705 | 4.8378e-06
5655 | 2.9594 | 100 | 6.6 | 10 | 0.050642 | 1.237e-05 | 2.5577 | 265 | 13454.1722 | 4.8006e-06
5656 | 2.96 | 100 | 6.6 | 10 | 0.050394 | 1.231e-05 | 2.5577 | 265 | 13397.1212 | 4.7636e-06
5657 | 2.9605 | 100 | 6.6 | 10 | 0.050147 | 1.225e-05 | 2.5577 | 265 | 13340.1177 | 4.7267e-06
5658 | 2.961 | 100 | 6.6 | 10 | 0.049901 | 1.2189e-05 | 2.5577 | 265 | 13283.1621 | 4.69e-06
5659 | 2.9615 | 100 | 6.6 | 10 | 0.049655 | 1.2129e-05 | 2.5577 | 265 | 13226.2546 | 4.6535e-06
5660 | 2.9621 | 100 | 6.6 | 10 | 0.049409 | 1.2069e-05 | 2.5577 | 265 | 13169.3954 | 4.6172e-06
5661 | 2.9626 | 100 | 6.6 | 10 | 0.049164 | 1.2009e-05 | 2.5577 | 265 | 13112.5848 | 4.581e-06
5662 | 2.9631 | 100 | 6.6 | 10 | 0.048919 | 1.1949e-05 | 2.5577 | 265 | 13055.8231 | 4.545e-06
5663 | 2.9636 | 100 | 6.6 | 10 | 0.048674 | 1.189e-05 | 2.5577 | 265 | 12999.1105 | 4.5092e-06
5664 | 2.9642 | 100 | 6.6 | 10 | 0.04843 | 1.183e-05 | 2.5577 | 265 | 12942.4474 | 4.4735e-06
5665 | 2.9647 | 100 | 6.6 | 10 | 0.048186 | 1.1771e-05 | 2.5577 | 265 | 12885.8339 | 4.438e-06
5666 | 2.9652 | 100 | 6.6 | 10 | 0.047943 | 1.1711e-05 | 2.5577 | 265 | 12829.2704 | 4.4027e-06
5667 | 2.9657 | 100 | 6.6 | 10 | 0.0477 | 1.1652e-05 | 2.5577 | 265 | 12772.7572 | 4.3675e-06
5668 | 2.9663 | 100 | 6.6 | 10 | 0.047458 | 1.1593e-05 | 2.5577 | 265 | 12716.2944 | 4.3325e-06
5669 | 2.9668 | 100 | 6.6 | 10 | 0.047216 | 1.1533e-05 | 2.5577 | 265 | 12659.8825 | 4.2977e-06
5670 | 2.9673 | 100 | 6.6 | 10 | 0.046974 | 1.1474e-05 | 2.5577 | 265 | 12603.5216 | 4.263e-06
5671 | 2.9678 | 100 | 6.6 | 10 | 0.046733 | 1.1416e-05 | 2.5577 | 265 | 12547.212 | 4.2285e-06
5672 | 2.9683 | 100 | 6.6 | 10 | 0.046492 | 1.1357e-05 | 2.5577 | 265 | 12490.9541 | 4.1942e-06
5673 | 2.9689 | 100 | 6.6 | 10 | 0.046252 | 1.1298e-05 | 2.5577 | 265 | 12434.7481 | 4.16e-06
5674 | 2.9694 | 100 | 6.6 | 10 | 0.046012 | 1.1239e-05 | 2.5577 | 265 | 12378.5943 | 4.126e-06
5675 | 2.9699 | 100 | 6.6 | 10 | 0.045772 | 1.1181e-05 | 2.5577 | 265 | 12322.493 | 4.0922e-06
5676 | 2.9704 | 100 | 6.6 | 10 | 0.045533 | 1.1122e-05 | 2.5577 | 265 | 12266.4444 | 4.0585e-06
5677 | 2.971 | 100 | 6.6 | 10 | 0.045295 | 1.1064e-05 | 2.5577 | 265 | 12210.449 | 4.025e-06
5678 | 2.9715 | 100 | 6.6 | 10 | 0.045056 | 1.1006e-05 | 2.5577 | 265 | 12154.5068 | 3.9917e-06
5679 | 2.972 | 100 | 6.6 | 10 | 0.044819 | 1.0948e-05 | 2.5577 | 265 | 12098.6184 | 3.9585e-06
5680 | 2.9725 | 100 | 6.6 | 10 | 0.044581 | 1.089e-05 | 2.5577 | 265 | 12042.7838 | 3.9255e-06
5681 | 2.9731 | 100 | 6.6 | 10 | 0.044344 | 1.0832e-05 | 2.5577 | 265 | 11987.0035 | 3.8927e-06
5682 | 2.9736 | 100 | 6.6 | 10 | 0.044108 | 1.0774e-05 | 2.5577 | 265 | 11931.2778 | 3.86e-06
5683 | 2.9741 | 100 | 6.6 | 10 | 0.043872 | 1.0717e-05 | 2.5577 | 265 | 11875.6068 | 3.8275e-06
5684 | 2.9746 | 100 | 6.6 | 10 | 0.043636 | 1.0659e-05 | 2.5577 | 265 | 11819.9911 | 3.7952e-06
5685 | 2.9752 | 100 | 6.6 | 10 | 0.043401 | 1.0602e-05 | 2.5577 | 265 | 11764.4307 | 3.763e-06
5686 | 2.9757 | 100 | 6.6 | 10 | 0.043166 | 1.0544e-05 | 2.5577 | 265 | 11708.9261 | 3.731e-06
5687 | 2.9762 | 100 | 6.6 | 10 | 0.042932 | 1.0487e-05 | 2.5577 | 265 | 11653.4776 | 3.6991e-06
5688 | 2.9767 | 100 | 6.6 | 10 | 0.042698 | 1.043e-05 | 2.5577 | 265 | 11598.0854 | 3.6674e-06
5689 | 2.9772 | 100 | 6.6 | 10 | 0.042464 | 1.0373e-05 | 2.5577 | 265 | 11542.7499 | 3.6359e-06
5690 | 2.9778 | 100 | 6.6 | 10 | 0.042231 | 1.0316e-05 | 2.5577 | 265 | 11487.4713 | 3.6046e-06
5691 | 2.9783 | 100 | 6.6 | 10 | 0.041999 | 1.0259e-05 | 2.5577 | 265 | 11432.2501 | 3.5734e-06
5692 | 2.9788 | 100 | 6.6 | 10 | 0.041767 | 1.0202e-05 | 2.5577 | 265 | 11377.0865 | 3.5423e-06
5693 | 2.9793 | 100 | 6.6 | 10 | 0.041535 | 1.0146e-05 | 2.5577 | 265 | 11321.9808 | 3.5115e-06
5694 | 2.9799 | 100 | 6.6 | 10 | 0.041304 | 1.0089e-05 | 2.5577 | 265 | 11266.9334 | 3.4807e-06
5695 | 2.9804 | 100 | 6.6 | 10 | 0.041073 | 1.0033e-05 | 2.5577 | 265 | 11211.9445 | 3.4502e-06
5696 | 2.9809 | 100 | 6.6 | 10 | 0.040843 | 9.9768e-06 | 2.5577 | 265 | 11157.0146 | 3.4198e-06
5697 | 2.9814 | 100 | 6.6 | 10 | 0.040613 | 9.9206e-06 | 2.5577 | 265 | 11102.1438 | 3.3896e-06
5698 | 2.982 | 100 | 6.6 | 10 | 0.040384 | 9.8646e-06 | 2.5577 | 265 | 11047.3326 | 3.3595e-06
5699 | 2.9825 | 100 | 6.6 | 10 | 0.040155 | 9.8086e-06 | 2.5577 | 265 | 10992.5813 | 3.3296e-06
5700 | 2.983 | 100 | 6.6 | 10 | 0.039926 | 9.7528e-06 | 2.5577 | 265 | 10937.8902 | 3.2999e-06
5701 | 2.9835 | 100 | 6.6 | 10 | 0.039698 | 9.6971e-06 | 2.5577 | 265 | 10883.2596 | 3.2703e-06
5702 | 2.984 | 100 | 6.6 | 10 | 0.039471 | 9.6415e-06 | 2.5577 | 265 | 10828.6899 | 3.2409e-06
5703 | 2.9846 | 100 | 6.6 | 10 | 0.039243 | 9.5861e-06 | 2.5577 | 265 | 10774.1814 | 3.2116e-06
5704 | 2.9851 | 100 | 6.6 | 10 | 0.039017 | 9.5307e-06 | 2.5577 | 265 | 10719.7344 | 3.1825e-06
5705 | 2.9856 | 100 | 6.6 | 10 | 0.038791 | 9.4754e-06 | 2.5577 | 265 | 10665.3493 | 3.1536e-06
5706 | 2.9861 | 100 | 6.6 | 10 | 0.038565 | 9.4203e-06 | 2.5577 | 265 | 10611.0265 | 3.1248e-06
5707 | 2.9867 | 100 | 6.6 | 10 | 0.03834 | 9.3653e-06 | 2.5577 | 265 | 10556.7662 | 3.0961e-06
5708 | 2.9872 | 100 | 6.6 | 10 | 0.038115 | 9.3104e-06 | 2.5577 | 265 | 10502.5689 | 3.0677e-06
5709 | 2.9877 | 100 | 6.6 | 10 | 0.037891 | 9.2556e-06 | 2.5577 | 265 | 10448.4348 | 3.0394e-06
5710 | 2.9882 | 100 | 6.6 | 10 | 0.037667 | 9.2009e-06 | 2.5577 | 265 | 10394.3643 | 3.0112e-06
5711 | 2.9888 | 100 | 6.6 | 10 | 0.037443 | 9.1463e-06 | 2.5577 | 265 | 10340.3579 | 2.9832e-06
5712 | 2.9893 | 100 | 6.6 | 10 | 0.03722 | 9.0919e-06 | 2.5577 | 265 | 10286.4157 | 2.9554e-06
5713 | 2.9898 | 100 | 6.6 | 10 | 0.036998 | 9.0376e-06 | 2.5577 | 265 | 10232.5382 | 2.9277e-06
5714 | 2.9903 | 100 | 6.6 | 10 | 0.036776 | 8.9833e-06 | 2.5577 | 265 | 10178.7258 | 2.9002e-06
5715 | 2.9909 | 100 | 6.6 | 10 | 0.036555 | 8.9292e-06 | 2.5577 | 265 | 10124.9788 | 2.8728e-06
5716 | 2.9914 | 100 | 6.6 | 10 | 0.036334 | 8.8753e-06 | 2.5577 | 265 | 10071.2975 | 2.8456e-06
5717 | 2.9919 | 100 | 6.6 | 10 | 0.036113 | 8.8214e-06 | 2.5577 | 265 | 10017.6824 | 2.8186e-06
5718 | 2.9924 | 100 | 6.6 | 10 | 0.035893 | 8.7677e-06 | 2.5577 | 265 | 9964.1338 | 2.7917e-06
5719 | 2.9929 | 100 | 6.6 | 10 | 0.035674 | 8.714e-06 | 2.5577 | 265 | 9910.652 | 2.7649e-06
5720 | 2.9935 | 100 | 6.6 | 10 | 0.035454 | 8.6605e-06 | 2.5577 | 265 | 9857.2375 | 2.7384e-06
5721 | 2.994 | 100 | 6.6 | 10 | 0.035236 | 8.6071e-06 | 2.5577 | 265 | 9803.8907 | 2.7119e-06
5722 | 2.9945 | 100 | 6.6 | 10 | 0.035018 | 8.5539e-06 | 2.5577 | 265 | 9750.6118 | 2.6857e-06
5723 | 2.995 | 100 | 6.6 | 10 | 0.0348 | 8.5007e-06 | 2.5577 | 265 | 9697.4013 | 2.6595e-06
5724 | 2.9956 | 100 | 6.6 | 10 | 0.034583 | 8.4477e-06 | 2.5577 | 265 | 9644.2595 | 2.6336e-06
5725 | 2.9961 | 100 | 6.6 | 10 | 0.034366 | 8.3948e-06 | 2.5577 | 265 | 9591.1869 | 2.6078e-06
5726 | 2.9966 | 100 | 6.6 | 10 | 0.03415 | 8.342e-06 | 2.5577 | 265 | 9538.1838 | 2.5821e-06
5727 | 2.9971 | 100 | 6.6 | 10 | 0.033935 | 8.2893e-06 | 2.5577 | 265 | 9485.2506 | 2.5566e-06
5728 | 2.9977 | 100 | 6.6 | 10 | 0.03372 | 8.2367e-06 | 2.5577 | 265 | 9432.3878 | 2.5313e-06
5729 | 2.9982 | 100 | 6.6 | 10 | 0.033505 | 8.1843e-06 | 2.5577 | 265 | 9379.5956 | 2.5061e-06
5730 | 2.9987 | 100 | 6.6 | 10 | 0.033291 | 8.132e-06 | 2.5577 | 265 | 9326.8745 | 2.481e-06
5731 | 2.9992 | 100 | 6.6 | 10 | 0.033077 | 8.0798e-06 | 2.5577 | 265 | 9274.225 | 2.4562e-06
5732 | 2.9997 | 100 | 6.6 | 10 | 0.032864 | 8.0278e-06 | 2.5577 | 265 | 9221.6473 | 2.4314e-06
5733 | 3.0003 | 100 | 6.6 | 10 | 0.032651 | 7.9758e-06 | 2.5577 | 265 | 9169.1419 | 2.4068e-06
5734 | 3.0008 | 100 | 6.6 | 10 | 0.032439 | 7.924e-06 | 2.5577 | 265 | 9116.7092 | 2.3824e-06
5735 | 3.0013 | 100 | 6.6 | 10 | 0.032228 | 7.8723e-06 | 2.5577 | 265 | 9064.3497 | 2.3581e-06
5736 | 3.0018 | 100 | 6.6 | 10 | 0.032017 | 7.8208e-06 | 2.5577 | 265 | 9012.0637 | 2.334e-06
5737 | 3.0024 | 100 | 6.6 | 10 | 0.031806 | 7.7693e-06 | 2.5577 | 265 | 8959.8516 | 2.31e-06
5738 | 3.0029 | 100 | 6.6 | 10 | 0.031596 | 7.718e-06 | 2.5577 | 265 | 8907.7138 | 2.2862e-06
5739 | 3.0034 | 100 | 6.6 | 10 | 0.031386 | 7.6668e-06 | 2.5577 | 265 | 8855.6508 | 2.2625e-06
5740 | 3.0039 | 100 | 6.6 | 10 | 0.031177 | 7.6157e-06 | 2.5577 | 265 | 8803.6631 | 2.239e-06
5741 | 3.0045 | 100 | 6.6 | 10 | 0.030969 | 7.5648e-06 | 2.5577 | 265 | 8751.7509 | 2.2156e-06
5742 | 3.005 | 100 | 6.6 | 10 | 0.030761 | 7.514e-06 | 2.5577 | 265 | 8699.9148 | 2.1924e-06
5743 | 3.0055 | 100 | 6.6 | 10 | 0.030553 | 7.4633e-06 | 2.5577 | 265 | 8648.1551 | 2.1693e-06
5744 | 3.006 | 100 | 6.6 | 10 | 0.030346 | 7.4127e-06 | 2.5577 | 265 | 8596.4724 | 2.1464e-06
5745 | 3.0065 | 100 | 6.6 | 10 | 0.03014 | 7.3623e-06 | 2.5577 | 265 | 8544.867 | 2.1236e-06
5746 | 3.0071 | 100 | 6.6 | 10 | 0.029934 | 7.312e-06 | 2.5577 | 265 | 8493.3394 | 2.101e-06
5747 | 3.0076 | 100 | 6.6 | 10 | 0.029729 | 7.2618e-06 | 2.5577 | 265 | 8441.89 | 2.0785e-06
5748 | 3.0081 | 100 | 6.6 | 10 | 0.029524 | 7.2118e-06 | 2.5577 | 265 | 8390.5193 | 2.0561e-06
5749 | 3.0086 | 100 | 6.6 | 10 | 0.029319 | 7.1619e-06 | 2.5577 | 265 | 8339.2277 | 2.0339e-06
5750 | 3.0092 | 100 | 6.6 | 10 | 0.029116 | 7.1121e-06 | 2.5577 | 265 | 8288.0156 | 2.0119e-06
5751 | 3.0097 | 100 | 6.6 | 10 | 0.028912 | 7.0624e-06 | 2.5577 | 265 | 8236.8836 | 1.99e-06
5752 | 3.0102 | 100 | 6.6 | 10 | 0.028709 | 7.0129e-06 | 2.5577 | 265 | 8185.832 | 1.9683e-06
5753 | 3.0107 | 100 | 6.6 | 10 | 0.028507 | 6.9635e-06 | 2.5577 | 265 | 8134.8613 | 1.9466e-06
5754 | 3.0113 | 100 | 6.6 | 10 | 0.028306 | 6.9142e-06 | 2.5577 | 265 | 8083.9721 | 1.9252e-06
5755 | 3.0118 | 100 | 6.6 | 10 | 0.028104 | 6.8651e-06 | 2.5577 | 265 | 8033.1646 | 1.9039e-06
5756 | 3.0123 | 100 | 6.6 | 10 | 0.027904 | 6.8161e-06 | 2.5577 | 265 | 7982.4395 | 1.8827e-06
5757 | 3.0128 | 100 | 6.6 | 10 | 0.027704 | 6.7672e-06 | 2.5577 | 265 | 7931.7972 | 1.8617e-06
5758 | 3.0134 | 100 | 6.6 | 10 | 0.027504 | 6.7185e-06 | 2.5577 | 265 | 7881.2382 | 1.8408e-06
5759 | 3.0139 | 100 | 6.6 | 10 | 0.027305 | 6.6699e-06 | 2.5577 | 265 | 7830.7628 | 1.8201e-06
5760 | 3.0144 | 100 | 6.6 | 10 | 0.027107 | 6.6214e-06 | 2.5577 | 265 | 7780.3717 | 1.7995e-06
5761 | 3.0149 | 100 | 6.6 | 10 | 0.026909 | 6.5731e-06 | 2.5577 | 265 | 7730.0653 | 1.779e-06
5762 | 3.0154 | 100 | 6.6 | 10 | 0.026712 | 6.5249e-06 | 2.5577 | 265 | 7679.8441 | 1.7587e-06
5763 | 3.016 | 100 | 6.6 | 10 | 0.026515 | 6.4768e-06 | 2.5577 | 265 | 7629.7085 | 1.7386e-06
5764 | 3.0165 | 100 | 6.6 | 10 | 0.026319 | 6.4289e-06 | 2.5577 | 265 | 7579.6591 | 1.7186e-06
5765 | 3.017 | 100 | 6.6 | 10 | 0.026123 | 6.3811e-06 | 2.5577 | 265 | 7529.6964 | 1.6987e-06
5766 | 3.0175 | 100 | 6.6 | 10 | 0.025928 | 6.3334e-06 | 2.5577 | 265 | 7479.8208 | 1.6789e-06
5767 | 3.0181 | 100 | 6.6 | 10 | 0.025733 | 6.2859e-06 | 2.5577 | 265 | 7430.0329 | 1.6594e-06
5768 | 3.0186 | 100 | 6.6 | 10 | 0.025539 | 6.2385e-06 | 2.5577 | 265 | 7380.3332 | 1.6399e-06
5769 | 3.0191 | 100 | 6.6 | 10 | 0.025346 | 6.1913e-06 | 2.5577 | 265 | 7330.7221 | 1.6206e-06
5770 | 3.0196 | 100 | 6.6 | 10 | 0.025153 | 6.1442e-06 | 2.5577 | 265 | 7281.2002 | 1.6014e-06
5771 | 3.0202 | 100 | 6.6 | 10 | 0.024961 | 6.0972e-06 | 2.5577 | 265 | 7231.768 | 1.5824e-06
5772 | 3.0207 | 100 | 6.6 | 10 | 0.024769 | 6.0503e-06 | 2.5577 | 265 | 7182.4261 | 1.5635e-06
5773 | 3.0212 | 100 | 6.6 | 10 | 0.024578 | 6.0037e-06 | 2.5577 | 265 | 7133.1749 | 1.5448e-06
5774 | 3.0217 | 100 | 6.6 | 10 | 0.024387 | 5.9571e-06 | 2.5577 | 265 | 7084.0149 | 1.5261e-06
5775 | 3.0223 | 100 | 6.6 | 10 | 0.024197 | 5.9107e-06 | 2.5577 | 265 | 7034.9468 | 1.5077e-06
5776 | 3.0228 | 100 | 6.6 | 10 | 0.024008 | 5.8644e-06 | 2.5577 | 265 | 6985.971 | 1.4893e-06
5777 | 3.0233 | 100 | 6.6 | 10 | 0.023819 | 5.8183e-06 | 2.5577 | 265 | 6937.088 | 1.4711e-06
5778 | 3.0238 | 100 | 6.6 | 10 | 0.02363 | 5.7723e-06 | 2.5577 | 265 | 6888.2985 | 1.4531e-06
5779 | 3.0243 | 100 | 6.6 | 10 | 0.023443 | 5.7264e-06 | 2.5577 | 265 | 6839.603 | 1.4352e-06
5780 | 3.0249 | 100 | 6.6 | 10 | 0.023256 | 5.6807e-06 | 2.5577 | 265 | 6791.0019 | 1.4174e-06
5781 | 3.0254 | 100 | 6.6 | 10 | 0.023069 | 5.6351e-06 | 2.5577 | 265 | 6742.4959 | 1.3997e-06
5782 | 3.0259 | 100 | 6.6 | 10 | 0.022883 | 5.5897e-06 | 2.5577 | 265 | 6694.0855 | 1.3822e-06
5783 | 3.0264 | 100 | 6.6 | 10 | 0.022698 | 5.5444e-06 | 2.5577 | 265 | 6645.7713 | 1.3649e-06
5784 | 3.027 | 100 | 6.6 | 10 | 0.022513 | 5.4993e-06 | 2.5577 | 265 | 6597.5538 | 1.3476e-06
5785 | 3.0275 | 100 | 6.6 | 10 | 0.022329 | 5.4543e-06 | 2.5577 | 265 | 6549.4336 | 1.3305e-06
5786 | 3.028 | 100 | 6.6 | 10 | 0.022145 | 5.4094e-06 | 2.5577 | 265 | 6501.4113 | 1.3135e-06
5787 | 3.0285 | 100 | 6.6 | 10 | 0.021962 | 5.3647e-06 | 2.5577 | 265 | 6453.4874 | 1.2967e-06
5788 | 3.0291 | 100 | 6.6 | 10 | 0.02178 | 5.3201e-06 | 2.5577 | 265 | 6405.6626 | 1.28e-06
5789 | 3.0296 | 100 | 6.6 | 10 | 0.021598 | 5.2757e-06 | 2.5577 | 265 | 6357.9374 | 1.2634e-06
5790 | 3.0301 | 100 | 6.6 | 10 | 0.021416 | 5.2314e-06 | 2.5577 | 265 | 6310.3124 | 1.247e-06
5791 | 3.0306 | 100 | 6.6 | 10 | 0.021236 | 5.1873e-06 | 2.5577 | 265 | 6262.7881 | 1.2307e-06
5792 | 3.0311 | 100 | 6.6 | 10 | 0.021056 | 5.1433e-06 | 2.5577 | 265 | 6215.3653 | 1.2146e-06
5793 | 3.0317 | 100 | 6.6 | 10 | 0.020876 | 5.0995e-06 | 2.5577 | 265 | 6168.0444 | 1.1985e-06
5794 | 3.0322 | 100 | 6.6 | 10 | 0.020697 | 5.0558e-06 | 2.5577 | 265 | 6120.8262 | 1.1826e-06
5795 | 3.0327 | 100 | 6.6 | 10 | 0.020519 | 5.0123e-06 | 2.5577 | 265 | 6073.7111 | 1.1668e-06
5796 | 3.0332 | 100 | 6.6 | 10 | 0.020342 | 4.9689e-06 | 2.5577 | 265 | 6026.6998 | 1.1512e-06
5797 | 3.0338 | 100 | 6.6 | 10 | 0.020165 | 4.9256e-06 | 2.5577 | 265 | 5979.793 | 1.1357e-06
5798 | 3.0343 | 100 | 6.6 | 10 | 0.019988 | 4.8825e-06 | 2.5577 | 265 | 5932.9912 | 1.1203e-06
5799 | 3.0348 | 100 | 6.6 | 10 | 0.019812 | 4.8396e-06 | 2.5577 | 265 | 5886.2951 | 1.1051e-06
5800 | 3.0353 | 100 | 6.6 | 10 | 0.019637 | 4.7968e-06 | 2.5577 | 265 | 5839.7053 | 1.09e-06
5801 | 3.0359 | 100 | 6.6 | 10 | 0.019463 | 4.7542e-06 | 2.5577 | 265 | 5793.2224 | 1.075e-06
5802 | 3.0364 | 100 | 6.6 | 10 | 0.019289 | 4.7117e-06 | 2.5577 | 265 | 5746.8472 | 1.0601e-06
5803 | 3.0369 | 100 | 6.6 | 10 | 0.019115 | 4.6694e-06 | 2.5577 | 265 | 5700.5801 | 1.0454e-06
5804 | 3.0374 | 100 | 6.6 | 10 | 0.018943 | 4.6272e-06 | 2.5577 | 265 | 5654.4219 | 1.0308e-06
5805 | 3.0379 | 100 | 6.6 | 10 | 0.018771 | 4.5851e-06 | 2.5577 | 265 | 5608.3732 | 1.0163e-06
5806 | 3.0385 | 100 | 6.6 | 10 | 0.018599 | 4.5433e-06 | 2.5577 | 265 | 5562.4348 | 1.0019e-06
5807 | 3.039 | 100 | 6.6 | 10 | 0.018428 | 4.5015e-06 | 2.5577 | 265 | 5516.6071 | 9.8772e-07
5808 | 3.0395 | 100 | 6.6 | 10 | 0.018258 | 4.46e-06 | 2.5577 | 265 | 5470.891 | 9.7363e-07
5809 | 3.04 | 100 | 6.6 | 10 | 0.018089 | 4.4186e-06 | 2.5577 | 265 | 5425.2871 | 9.5966e-07
5810 | 3.0406 | 100 | 6.6 | 10 | 0.01792 | 4.3773e-06 | 2.5577 | 265 | 5379.796 | 9.4582e-07
5811 | 3.0411 | 100 | 6.6 | 10 | 0.017752 | 4.3362e-06 | 2.5577 | 265 | 5334.4185 | 9.321e-07
5812 | 3.0416 | 100 | 6.6 | 10 | 0.017584 | 4.2953e-06 | 2.5577 | 265 | 5289.1552 | 9.185e-07
5813 | 3.0421 | 100 | 6.6 | 10 | 0.017417 | 4.2545e-06 | 2.5577 | 265 | 5244.0068 | 9.0504e-07
5814 | 3.0427 | 100 | 6.6 | 10 | 0.017251 | 4.2138e-06 | 2.5577 | 265 | 5198.9741 | 8.9169e-07
5815 | 3.0432 | 100 | 6.6 | 10 | 0.017085 | 4.1734e-06 | 2.5577 | 265 | 5154.0577 | 8.7847e-07
5816 | 3.0437 | 100 | 6.6 | 10 | 0.01692 | 4.133e-06 | 2.5577 | 265 | 5109.2583 | 8.6537e-07
5817 | 3.0442 | 100 | 6.6 | 10 | 0.016755 | 4.0929e-06 | 2.5577 | 265 | 5064.5767 | 8.5239e-07
5818 | 3.0448 | 100 | 6.6 | 10 | 0.016592 | 4.0529e-06 | 2.5577 | 265 | 5020.0135 | 8.3954e-07
5819 | 3.0453 | 100 | 6.6 | 10 | 0.016429 | 4.013e-06 | 2.5577 | 265 | 4975.5695 | 8.2681e-07
5820 | 3.0458 | 100 | 6.6 | 10 | 0.016266 | 3.9734e-06 | 2.5577 | 265 | 4931.2454 | 8.142e-07
5821 | 3.0463 | 100 | 6.6 | 10 | 0.016104 | 3.9338e-06 | 2.5577 | 265 | 4887.042 | 8.0171e-07
5822 | 3.0468 | 100 | 6.6 | 10 | 0.015943 | 3.8945e-06 | 2.5577 | 265 | 4842.96 | 7.8934e-07
5823 | 3.0474 | 100 | 6.6 | 10 | 0.015783 | 3.8553e-06 | 2.5577 | 265 | 4799.0001 | 7.7709e-07
5824 | 3.0479 | 100 | 6.6 | 10 | 0.015623 | 3.8162e-06 | 2.5577 | 265 | 4755.1631 | 7.6497e-07
5825 | 3.0484 | 100 | 6.6 | 10 | 0.015464 | 3.7774e-06 | 2.5577 | 265 | 4711.4498 | 7.5296e-07
5826 | 3.0489 | 100 | 6.6 | 10 | 0.015305 | 3.7387e-06 | 2.5577 | 265 | 4667.8608 | 7.4107e-07
5827 | 3.0495 | 100 | 6.6 | 10 | 0.015148 | 3.7001e-06 | 2.5577 | 265 | 4624.397 | 7.2929e-07
5828 | 3.05 | 100 | 6.6 | 10 | 0.01499 | 3.6617e-06 | 2.5577 | 265 | 4581.0592 | 7.1764e-07
5829 | 3.0505 | 100 | 6.6 | 10 | 0.014834 | 3.6235e-06 | 2.5577 | 265 | 4537.8481 | 7.061e-07
5830 | 3.051 | 100 | 6.6 | 10 | 0.014678 | 3.5854e-06 | 2.5577 | 265 | 4494.7646 | 6.9469e-07
5831 | 3.0516 | 100 | 6.6 | 10 | 0.014523 | 3.5476e-06 | 2.5577 | 265 | 4451.8093 | 6.8338e-07
5832 | 3.0521 | 100 | 6.6 | 10 | 0.014369 | 3.5098e-06 | 2.5577 | 265 | 4408.9831 | 6.722e-07
5833 | 3.0526 | 100 | 6.6 | 10 | 0.014215 | 3.4723e-06 | 2.5577 | 265 | 4366.2869 | 6.6113e-07
5834 | 3.0531 | 100 | 6.6 | 10 | 0.014062 | 3.4349e-06 | 2.5577 | 265 | 4323.7214 | 6.5017e-07
5835 | 3.0537 | 100 | 6.6 | 10 | 0.013909 | 3.3977e-06 | 2.5577 | 265 | 4281.2874 | 6.3933e-07
5836 | 3.0542 | 100 | 6.6 | 10 | 0.013758 | 3.3606e-06 | 2.5577 | 265 | 4238.9857 | 6.286e-07
5837 | 3.0547 | 100 | 6.6 | 10 | 0.013607 | 3.3237e-06 | 2.5577 | 265 | 4196.8173 | 6.1799e-07
5838 | 3.0552 | 100 | 6.6 | 10 | 0.013456 | 3.287e-06 | 2.5577 | 265 | 4154.7829 | 6.0749e-07
5839 | 3.0557 | 100 | 6.6 | 10 | 0.013307 | 3.2504e-06 | 2.5577 | 265 | 4112.8833 | 5.9711e-07
5840 | 3.0563 | 100 | 6.6 | 10 | 0.013158 | 3.2141e-06 | 2.5577 | 265 | 4071.1195 | 5.8683e-07
5841 | 3.0568 | 100 | 6.6 | 10 | 0.01301 | 3.1779e-06 | 2.5577 | 265 | 4029.4922 | 5.7667e-07
5842 | 3.0573 | 100 | 6.6 | 10 | 0.012862 | 3.1418e-06 | 2.5577 | 265 | 3988.0024 | 5.6662e-07
5843 | 3.0578 | 100 | 6.6 | 10 | 0.012715 | 3.106e-06 | 2.5577 | 265 | 3946.6509 | 5.5668e-07
5844 | 3.0584 | 100 | 6.6 | 10 | 0.012569 | 3.0703e-06 | 2.5577 | 265 | 3905.4385 | 5.4686e-07
5845 | 3.0589 | 100 | 6.6 | 10 | 0.012424 | 3.0347e-06 | 2.5577 | 265 | 3864.3662 | 5.3714e-07
5846 | 3.0594 | 100 | 6.6 | 10 | 0.012279 | 2.9994e-06 | 2.5577 | 265 | 3823.4348 | 5.2753e-07
5847 | 3.0599 | 100 | 6.6 | 10 | 0.012135 | 2.9642e-06 | 2.5577 | 265 | 3782.6453 | 5.1803e-07
5848 | 3.0605 | 100 | 6.6 | 10 | 0.011992 | 2.9292e-06 | 2.5577 | 265 | 3741.9986 | 5.0864e-07
5849 | 3.061 | 100 | 6.6 | 10 | 0.011849 | 2.8944e-06 | 2.5577 | 265 | 3701.4955 | 4.9936e-07
5850 | 3.0615 | 100 | 6.6 | 10 | 0.011707 | 2.8597e-06 | 2.5577 | 265 | 3661.137 | 4.9019e-07
5851 | 3.062 | 100 | 6.6 | 10 | 0.011566 | 2.8253e-06 | 2.5577 | 265 | 3620.9239 | 4.8112e-07
5852 | 3.0625 | 100 | 6.6 | 10 | 0.011426 | 2.791e-06 | 2.5577 | 265 | 3580.8574 | 4.7216e-07
5853 | 3.0631 | 100 | 6.6 | 10 | 0.011286 | 2.7568e-06 | 2.5577 | 265 | 3540.9382 | 4.633e-07
5854 | 3.0636 | 100 | 6.6 | 10 | 0.011147 | 2.7229e-06 | 2.5577 | 265 | 3501.1673 | 4.5456e-07
5855 | 3.0641 | 100 | 6.6 | 10 | 0.011009 | 2.6891e-06 | 2.5577 | 265 | 3461.5457 | 4.4591e-07
5856 | 3.0646 | 100 | 6.6 | 10 | 0.010871 | 2.6555e-06 | 2.5577 | 265 | 3422.0743 | 4.3737e-07
5857 | 3.0652 | 100 | 6.6 | 10 | 0.010734 | 2.6221e-06 | 2.5577 | 265 | 3382.7541 | 4.2894e-07
5858 | 3.0657 | 100 | 6.6 | 10 | 0.010598 | 2.5889e-06 | 2.5577 | 265 | 3343.5862 | 4.2061e-07
5859 | 3.0662 | 100 | 6.6 | 10 | 0.010463 | 2.5559e-06 | 2.5577 | 265 | 3304.5714 | 4.1238e-07
5860 | 3.0667 | 100 | 6.6 | 10 | 0.010329 | 2.523e-06 | 2.5577 | 265 | 3265.7107 | 4.0426e-07
5861 | 3.0673 | 100 | 6.6 | 10 | 0.010195 | 2.4903e-06 | 2.5577 | 265 | 3227.0053 | 3.9624e-07
5862 | 3.0678 | 100 | 6.6 | 10 | 0.010062 | 2.4578e-06 | 2.5577 | 265 | 3188.456 | 3.8832e-07
5863 | 3.0683 | 100 | 6.6 | 10 | 0.0099294 | 2.4255e-06 | 2.5577 | 265 | 3150.064 | 3.805e-07
5864 | 3.0688 | 100 | 6.6 | 10 | 0.0097978 | 2.3933e-06 | 2.5577 | 265 | 3111.8302 | 3.7278e-07
5865 | 3.0694 | 100 | 6.6 | 10 | 0.009667 | 2.3614e-06 | 2.5577 | 265 | 3073.7556 | 3.6516e-07
5866 | 3.0699 | 100 | 6.6 | 10 | 0.0095369 | 2.3296e-06 | 2.5577 | 265 | 3035.8413 | 3.5764e-07
5867 | 3.0704 | 100 | 6.6 | 10 | 0.0094076 | 2.298e-06 | 2.5577 | 265 | 2998.0885 | 3.5022e-07
5868 | 3.0709 | 100 | 6.6 | 10 | 0.009279 | 2.2666e-06 | 2.5577 | 265 | 2960.498 | 3.429e-07
5869 | 3.0714 | 100 | 6.6 | 10 | 0.0091512 | 2.2354e-06 | 2.5577 | 265 | 2923.071 | 3.3568e-07
5870 | 3.072 | 100 | 6.6 | 10 | 0.0090242 | 2.2044e-06 | 2.5577 | 265 | 2885.8086 | 3.2855e-07
5871 | 3.0725 | 100 | 6.6 | 10 | 0.0088979 | 2.1735e-06 | 2.5577 | 265 | 2848.7119 | 3.2153e-07
5872 | 3.073 | 100 | 6.6 | 10 | 0.0087724 | 2.1429e-06 | 2.5577 | 265 | 2811.782 | 3.1459e-07
5873 | 3.0735 | 100 | 6.6 | 10 | 0.0086477 | 2.1124e-06 | 2.5577 | 265 | 2775.0199 | 3.0776e-07
5874 | 3.0741 | 100 | 6.6 | 10 | 0.0085237 | 2.0821e-06 | 2.5577 | 265 | 2738.4268 | 3.0102e-07
5875 | 3.0746 | 100 | 6.6 | 10 | 0.0084005 | 2.052e-06 | 2.5577 | 265 | 2702.0038 | 2.9437e-07
5876 | 3.0751 | 100 | 6.6 | 10 | 0.0082781 | 2.0221e-06 | 2.5577 | 265 | 2665.7521 | 2.8782e-07
5877 | 3.0756 | 100 | 6.6 | 10 | 0.0081565 | 1.9924e-06 | 2.5577 | 265 | 2629.6727 | 2.8136e-07
5878 | 3.0762 | 100 | 6.6 | 10 | 0.0080356 | 1.9629e-06 | 2.5577 | 265 | 2593.7669 | 2.75e-07
5879 | 3.0767 | 100 | 6.6 | 10 | 0.0079156 | 1.9336e-06 | 2.5577 | 265 | 2558.0358 | 2.6872e-07
5880 | 3.0772 | 100 | 6.6 | 10 | 0.0077963 | 1.9044e-06 | 2.5577 | 265 | 2522.4806 | 2.6254e-07
5881 | 3.0777 | 100 | 6.6 | 10 | 0.0076778 | 1.8755e-06 | 2.5577 | 265 | 2487.1024 | 2.5646e-07
5882 | 3.0782 | 100 | 6.6 | 10 | 0.0075601 | 1.8467e-06 | 2.5577 | 265 | 2451.9026 | 2.5046e-07
5883 | 3.0788 | 100 | 6.6 | 10 | 0.0074432 | 1.8182e-06 | 2.5577 | 265 | 2416.8821 | 2.4455e-07
5884 | 3.0793 | 100 | 6.6 | 10 | 0.0073271 | 1.7898e-06 | 2.5577 | 265 | 2382.0424 | 2.3873e-07
5885 | 3.0798 | 100 | 6.6 | 10 | 0.0072118 | 1.7616e-06 | 2.5577 | 265 | 2347.3846 | 2.3301e-07
5886 | 3.0803 | 100 | 6.6 | 10 | 0.0070973 | 1.7337e-06 | 2.5577 | 265 | 2312.9099 | 2.2737e-07
5887 | 3.0809 | 100 | 6.6 | 10 | 0.0069836 | 1.7059e-06 | 2.5577 | 265 | 2278.6196 | 2.2181e-07
5888 | 3.0814 | 100 | 6.6 | 10 | 0.0068707 | 1.6783e-06 | 2.5577 | 265 | 2244.515 | 2.1635e-07
5889 | 3.0819 | 100 | 6.6 | 10 | 0.0067586 | 1.6509e-06 | 2.5577 | 265 | 2210.5972 | 2.1097e-07
5890 | 3.0824 | 100 | 6.6 | 10 | 0.0066473 | 1.6238e-06 | 2.5577 | 265 | 2176.8677 | 2.0568e-07
5891 | 3.083 | 100 | 6.6 | 10 | 0.0065369 | 1.5968e-06 | 2.5577 | 265 | 2143.3276 | 2.0048e-07
5892 | 3.0835 | 100 | 6.6 | 10 | 0.0064272 | 1.57e-06 | 2.5577 | 265 | 2109.9784 | 1.9536e-07
5893 | 3.084 | 100 | 6.6 | 10 | 0.0063184 | 1.5434e-06 | 2.5577 | 265 | 2076.8212 | 1.9032e-07
5894 | 3.0845 | 100 | 6.6 | 10 | 0.0062104 | 1.517e-06 | 2.5577 | 265 | 2043.8575 | 1.8537e-07
5895 | 3.085 | 100 | 6.6 | 10 | 0.0061032 | 1.4908e-06 | 2.5577 | 265 | 2011.0885 | 1.805e-07
5896 | 3.0856 | 100 | 6.6 | 10 | 0.0059969 | 1.4649e-06 | 2.5577 | 265 | 1978.5156 | 1.7572e-07
5897 | 3.0861 | 100 | 6.6 | 10 | 0.0058914 | 1.4391e-06 | 2.5577 | 265 | 1946.1402 | 1.7101e-07
5898 | 3.0866 | 100 | 6.6 | 10 | 0.0057867 | 1.4135e-06 | 2.5577 | 265 | 1913.9637 | 1.6639e-07
5899 | 3.0871 | 100 | 6.6 | 10 | 0.0056828 | 1.3882e-06 | 2.5577 | 265 | 1881.9873 | 1.6185e-07
5900 | 3.0877 | 100 | 6.6 | 10 | 0.0055798 | 1.363e-06 | 2.5577 | 265 | 1850.2126 | 1.5739e-07
5901 | 3.0882 | 100 | 6.6 | 10 | 0.0054776 | 1.338e-06 | 2.5577 | 265 | 1818.641 | 1.5301e-07
5902 | 3.0887 | 100 | 6.6 | 10 | 0.0053763 | 1.3133e-06 | 2.5577 | 265 | 1787.2737 | 1.4871e-07
5903 | 3.0892 | 100 | 6.6 | 10 | 0.0052758 | 1.2887e-06 | 2.5577 | 265 | 1756.1124 | 1.4449e-07
5904 | 3.0898 | 100 | 6.6 | 10 | 0.0051762 | 1.2644e-06 | 2.5577 | 265 | 1725.1584 | 1.4035e-07
5905 | 3.0903 | 100 | 6.6 | 10 | 0.0050774 | 1.2403e-06 | 2.5577 | 265 | 1694.4132 | 1.3628e-07
5906 | 3.0908 | 100 | 6.6 | 10 | 0.0049795 | 1.2163e-06 | 2.5577 | 265 | 1663.8783 | 1.3229e-07
5907 | 3.0913 | 100 | 6.6 | 10 | 0.0048824 | 1.1926e-06 | 2.5577 | 265 | 1633.5552 | 1.2837e-07
5908 | 3.0919 | 100 | 6.6 | 10 | 0.0047862 | 1.1691e-06 | 2.5577 | 265 | 1603.4453 | 1.2453e-07
5909 | 3.0924 | 100 | 6.6 | 10 | 0.0046908 | 1.1458e-06 | 2.5577 | 265 | 1573.5502 | 1.2077e-07
5910 | 3.0929 | 100 | 6.6 | 10 | 0.0045963 | 1.1228e-06 | 2.5577 | 265 | 1543.8714 | 1.1708e-07
5911 | 3.0934 | 100 | 6.6 | 10 | 0.0045027 | 1.0999e-06 | 2.5577 | 265 | 1514.4104 | 1.1346e-07
5912 | 3.0939 | 100 | 6.6 | 10 | 0.0044099 | 1.0772e-06 | 2.5577 | 265 | 1485.1688 | 1.0992e-07
5913 | 3.0945 | 100 | 6.6 | 10 | 0.0043181 | 1.0548e-06 | 2.5577 | 265 | 1456.1483 | 1.0645e-07
5914 | 3.095 | 100 | 6.6 | 10 | 0.004227 | 1.0325e-06 | 2.5577 | 265 | 1427.3502 | 1.0305e-07
5915 | 3.0955 | 100 | 6.6 | 10 | 0.0041369 | 1.0105e-06 | 2.5577 | 265 | 1398.7764 | 9.9719e-08
5916 | 3.096 | 100 | 6.6 | 10 | 0.0040477 | 9.8873e-07 | 2.5577 | 265 | 1370.4283 | 9.646e-08
5917 | 3.0966 | 100 | 6.6 | 10 | 0.0039593 | 9.6714e-07 | 2.5577 | 265 | 1342.3076 | 9.3271e-08
5918 | 3.0971 | 100 | 6.6 | 10 | 0.0038718 | 9.4577e-07 | 2.5577 | 265 | 1314.416 | 9.0151e-08
5919 | 3.0976 | 100 | 6.6 | 10 | 0.0037852 | 9.2462e-07 | 2.5577 | 265 | 1286.7551 | 8.7099e-08
5920 | 3.0981 | 100 | 6.6 | 10 | 0.0036995 | 9.0369e-07 | 2.5577 | 265 | 1259.3266 | 8.4115e-08
5921 | 3.0987 | 100 | 6.6 | 10 | 0.0036147 | 8.8297e-07 | 2.5577 | 265 | 1232.1321 | 8.1197e-08
5922 | 3.0992 | 100 | 6.6 | 10 | 0.0035308 | 8.6248e-07 | 2.5577 | 265 | 1205.1735 | 7.8346e-08
5923 | 3.0997 | 100 | 6.6 | 10 | 0.0034478 | 8.422e-07 | 2.5577 | 265 | 1178.4523 | 7.5561e-08
5924 | 3.1002 | 100 | 6.6 | 10 | 0.0033657 | 8.2215e-07 | 2.5577 | 265 | 1151.9705 | 7.2841e-08
5925 | 3.1008 | 100 | 6.6 | 10 | 0.0032845 | 8.0231e-07 | 2.5577 | 265 | 1125.7296 | 7.0185e-08
5926 | 3.1013 | 100 | 6.6 | 10 | 0.0032042 | 7.827e-07 | 2.5577 | 265 | 1099.7315 | 6.7592e-08
5927 | 3.1018 | 100 | 6.6 | 10 | 0.0031249 | 7.6331e-07 | 2.5577 | 265 | 1073.978 | 6.5063e-08
5928 | 3.1023 | 100 | 6.6 | 10 | 0.0030464 | 7.4415e-07 | 2.5577 | 265 | 1048.4709 | 6.2596e-08
5929 | 3.1028 | 100 | 6.6 | 10 | 0.0029689 | 7.2521e-07 | 2.5577 | 265 | 1023.212 | 6.019e-08
5930 | 3.1034 | 100 | 6.6 | 10 | 0.0028922 | 7.0649e-07 | 2.5577 | 265 | 998.2031 | 5.7845e-08
5931 | 3.1039 | 100 | 6.6 | 10 | 0.0028165 | 6.88e-07 | 2.5577 | 265 | 973.4462 | 5.556e-08
5932 | 3.1044 | 100 | 6.6 | 10 | 0.0027418 | 6.6974e-07 | 2.5577 | 265 | 948.943 | 5.3335e-08
5933 | 3.1049 | 100 | 6.6 | 10 | 0.0026679 | 6.517e-07 | 2.5577 | 265 | 924.6955 | 5.1168e-08
5934 | 3.1055 | 100 | 6.6 | 10 | 0.002595 | 6.3389e-07 | 2.5577 | 265 | 900.7056 | 4.906e-08
5935 | 3.106 | 100 | 6.6 | 10 | 0.0025231 | 6.1631e-07 | 2.5577 | 265 | 876.9753 | 4.7009e-08
5936 | 3.1065 | 100 | 6.6 | 10 | 0.002452 | 5.9896e-07 | 2.5577 | 265 | 853.5065 | 4.5014e-08
5937 | 3.107 | 100 | 6.6 | 10 | 0.0023819 | 5.8184e-07 | 2.5577 | 265 | 830.3011 | 4.3075e-08
5938 | 3.1076 | 100 | 6.6 | 10 | 0.0023128 | 5.6495e-07 | 2.5577 | 265 | 807.3611 | 4.1192e-08
5939 | 3.1081 | 100 | 6.6 | 10 | 0.0022446 | 5.4829e-07 | 2.5577 | 265 | 784.6886 | 3.9363e-08
5940 | 3.1086 | 100 | 6.6 | 10 | 0.0021773 | 5.3186e-07 | 2.5577 | 265 | 762.2857 | 3.7587e-08
5941 | 3.1091 | 100 | 6.6 | 10 | 0.002111 | 5.1567e-07 | 2.5577 | 265 | 740.1542 | 3.5865e-08
5942 | 3.1096 | 100 | 6.6 | 10 | 0.0020457 | 4.9971e-07 | 2.5577 | 265 | 718.2964 | 3.4195e-08
5943 | 3.1102 | 100 | 6.6 | 10 | 0.0019813 | 4.8398e-07 | 2.5577 | 265 | 696.7142 | 3.2577e-08
5944 | 3.1107 | 100 | 6.6 | 10 | 0.0019179 | 4.6849e-07 | 2.5577 | 265 | 675.4099 | 3.1009e-08
5945 | 3.1112 | 100 | 6.6 | 10 | 0.0018555 | 4.5324e-07 | 2.5577 | 265 | 654.3856 | 2.9492e-08
5946 | 3.1117 | 100 | 6.6 | 10 | 0.001794 | 4.3822e-07 | 2.5577 | 265 | 633.6433 | 2.8023e-08
5947 | 3.1123 | 100 | 6.6 | 10 | 0.0017335 | 4.2344e-07 | 2.5577 | 265 | 613.1853 | 2.6604e-08
5948 | 3.1128 | 100 | 6.6 | 10 | 0.001674 | 4.089e-07 | 2.5577 | 265 | 593.0138 | 2.5232e-08
5949 | 3.1133 | 100 | 6.6 | 10 | 0.0016154 | 3.946e-07 | 2.5577 | 265 | 573.131 | 2.3907e-08
5950 | 3.1138 | 100 | 6.6 | 10 | 0.0015578 | 3.8054e-07 | 2.5577 | 265 | 553.5392 | 2.2629e-08
5951 | 3.1144 | 100 | 6.6 | 10 | 0.0015013 | 3.6672e-07 | 2.5577 | 265 | 534.2405 | 2.1396e-08
5952 | 3.1149 | 100 | 6.6 | 10 | 0.0014457 | 3.5314e-07 | 2.5577 | 265 | 515.2374 | 2.0208e-08
5953 | 3.1154 | 100 | 6.6 | 10 | 0.0013911 | 3.398e-07 | 2.5577 | 265 | 496.532 | 1.9063e-08
5954 | 3.1159 | 100 | 6.6 | 10 | 0.0013375 | 3.267e-07 | 2.5577 | 265 | 478.1268 | 1.7963e-08
5955 | 3.1164 | 100 | 6.6 | 10 | 0.0012849 | 3.1385e-07 | 2.5577 | 265 | 460.0242 | 1.6904e-08
5956 | 3.117 | 100 | 6.6 | 10 | 0.0012332 | 3.0125e-07 | 2.5577 | 265 | 442.2264 | 1.5888e-08
5957 | 3.1175 | 100 | 6.6 | 10 | 0.0011826 | 2.8889e-07 | 2.5577 | 265 | 424.7358 | 1.4912e-08
5958 | 3.118 | 100 | 6.6 | 10 | 0.001133 | 2.7677e-07 | 2.5577 | 265 | 407.5551 | 1.3976e-08
5959 | 3.1185 | 100 | 6.6 | 10 | 0.0010845 | 2.649e-07 | 2.5577 | 265 | 390.6865 | 1.308e-08
5960 | 3.1191 | 100 | 6.6 | 10 | 0.0010369 | 2.5328e-07 | 2.5577 | 265 | 374.1326 | 1.2222e-08
5961 | 3.1196 | 100 | 6.6 | 10 | 0.00099034 | 2.4191e-07 | 2.5577 | 265 | 357.8958 | 1.1403e-08
5962 | 3.1201 | 100 | 6.6 | 10 | 0.0009448 | 2.3079e-07 | 2.5577 | 265 | 341.9788 | 1.062e-08
5963 | 3.1206 | 100 | 6.6 | 10 | 0.0009003 | 2.1992e-07 | 2.5577 | 265 | 326.3841 | 9.8728e-09
5964 | 3.1212 | 100 | 6.6 | 10 | 0.00085682 | 2.093e-07 | 2.5577 | 265 | 311.1143 | 9.1614e-09
5965 | 3.1217 | 100 | 6.6 | 10 | 0.00081437 | 1.9893e-07 | 2.5577 | 265 | 296.1719 | 8.4845e-09
5966 | 3.1222 | 100 | 6.6 | 10 | 0.00077296 | 1.8881e-07 | 2.5577 | 265 | 281.5597 | 7.8414e-09
5967 | 3.1227 | 100 | 6.6 | 10 | 0.00073258 | 1.7895e-07 | 2.5577 | 265 | 267.2802 | 7.2312e-09
5968 | 3.1233 | 100 | 6.6 | 10 | 0.00069325 | 1.6934e-07 | 2.5577 | 265 | 253.3363 | 6.6531e-09
5969 | 3.1238 | 100 | 6.6 | 10 | 0.00065496 | 1.5999e-07 | 2.5577 | 265 | 239.7307 | 6.1063e-09
5970 | 3.1243 | 100 | 6.6 | 10 | 0.00061771 | 1.5089e-07 | 2.5577 | 265 | 226.466 | 5.5899e-09
5971 | 3.1248 | 100 | 6.6 | 10 | 0.00058152 | 1.4205e-07 | 2.5577 | 265 | 213.5451 | 5.1032e-09
5972 | 3.1253 | 100 | 6.6 | 10 | 0.00054639 | 1.3347e-07 | 2.5577 | 265 | 200.9709 | 4.6452e-09
5973 | 3.1259 | 100 | 6.6 | 10 | 0.00051231 | 1.2514e-07 | 2.5577 | 265 | 188.7461 | 4.2152e-09
5974 | 3.1264 | 100 | 6.6 | 10 | 0.0004793 | 1.1708e-07 | 2.5577 | 265 | 176.8736 | 3.8123e-09
5975 | 3.1269 | 100 | 6.6 | 10 | 0.00044735 | 1.0927e-07 | 2.5577 | 265 | 165.3564 | 3.4357e-09
5976 | 3.1274 | 100 | 6.6 | 10 | 0.00041647 | 1.0173e-07 | 2.5577 | 265 | 154.1973 | 3.0845e-09
5977 | 3.128 | 100 | 6.6 | 10 | 0.00038666 | 9.445e-08 | 2.5577 | 265 | 143.3995 | 2.7578e-09
5978 | 3.1285 | 100 | 6.6 | 10 | 0.00035793 | 8.7431e-08 | 2.5577 | 265 | 132.9658 | 2.4549e-09
5979 | 3.129 | 100 | 6.6 | 10 | 0.00033027 | 8.0677e-08 | 2.5577 | 265 | 122.8993 | 2.1748e-09
5980 | 3.1295 | 100 | 6.6 | 10 | 0.00030371 | 7.4187e-08 | 2.5577 | 265 | 113.2031 | 1.9167e-09
5981 | 3.1301 | 100 | 6.6 | 10 | 0.00027822 | 6.7962e-08 | 2.5577 | 265 | 103.8803 | 1.6796e-09
5982 | 3.1306 | 100 | 6.6 | 10 | 0.00025383 | 6.2004e-08 | 2.5577 | 265 | 94.9341 | 1.4629e-09
5983 | 3.1311 | 100 | 6.6 | 10 | 0.00023053 | 5.6313e-08 | 2.5577 | 265 | 86.3675 | 1.2655e-09
5984 | 3.1316 | 100 | 6.6 | 10 | 0.00020833 | 5.089e-08 | 2.5577 | 265 | 78.1839 | 1.0865e-09
5985 | 3.1322 | 100 | 6.6 | 10 | 0.00018723 | 4.5736e-08 | 2.5577 | 265 | 70.3865 | 9.2523e-10
5986 | 3.1327 | 100 | 6.6 | 10 | 0.00016724 | 4.0852e-08 | 2.5577 | 265 | 62.9785 | 7.8062e-10
5987 | 3.1332 | 100 | 6.6 | 10 | 0.00014835 | 3.6238e-08 | 2.5577 | 265 | 55.9634 | 6.5184e-10
5988 | 3.1337 | 100 | 6.6 | 10 | 0.00013058 | 3.1897e-08 | 2.5577 | 265 | 49.3443 | 5.3798e-10
5989 | 3.1342 | 100 | 6.6 | 10 | 0.00011392 | 2.7828e-08 | 2.5577 | 265 | 43.1248 | 4.3816e-10
5990 | 3.1348 | 100 | 6.6 | 10 | 9.8384e-05 | 2.4032e-08 | 2.5577 | 265 | 37.3083 | 3.5145e-10
5991 | 3.1353 | 100 | 6.6 | 10 | 8.397e-05 | 2.0511e-08 | 2.5577 | 265 | 31.8982 | 2.7696e-10
5992 | 3.1358 | 100 | 6.6 | 10 | 7.0682e-05 | 1.7266e-08 | 2.5577 | 265 | 26.8981 | 2.1378e-10
5993 | 3.1363 | 100 | 6.6 | 10 | 5.8526e-05 | 1.4296e-08 | 2.5577 | 265 | 22.3115 | 1.6098e-10
5994 | 3.1369 | 100 | 6.6 | 10 | 4.7504e-05 | 1.1604e-08 | 2.5577 | 265 | 18.142 | 1.1766e-10
5995 | 3.1374 | 100 | 6.6 | 10 | 3.7621e-05 | 9.1897e-09 | 2.5577 | 265 | 14.3932 | 8.2874e-11
5996 | 3.1379 | 100 | 6.6 | 10 | 2.888e-05 | 7.0545e-09 | 2.5577 | 265 | 11.0689 | 5.5709e-11
5997 | 3.1384 | 100 | 6.6 | 10 | 2.1285e-05 | 5.1993e-09 | 2.5577 | 265 | 8.1727 | 3.5229e-11
5998 | 3.139 | 100 | 6.6 | 10 | 1.484e-05 | 3.625e-09 | 2.5577 | 265 | 5.7084 | 2.0498e-11
5999 | 3.1395 | 100 | 6.6 | 10 | 9.5492e-06 | 2.3326e-09 | 2.5577 | 265 | 3.6799 | 1.0574e-11
[5 empty] | 2333.508 | 0.57001 |  |  | 447703709.8436 | 1.0008
[5 empty] | 0.38892 |  |  |  | 74617.285

## Core
CORE參數對照表
TYPE | MATE- RIAL | Dimensions (mm) | Ap | Ae | Aw | AL | Le | Ve | Wt | PCL 100kHz 200mT | Pt 100 kHz | 幅寬 mm | 窗口面积 mm2 | PIN | 形狀
|  | A * B * C | ( cm4 ) | ( mm2 ) | ( mm2 ) | (nH/N2) | ( mm ) | ( mm3 ) | ( g ) | @100℃(W) | (W) |  | 可配合BOBBIN
TYPE EC CORE
EC35 | 3C85 | 35.3*17.3*9.5 | 1.3741 | 84.3 | 163 | 2100 | 77.4 | 6530 | 38 |  |  | 21.5 |  | 8 | H
EC41 | 3C85 | 41.6*19.5*11.6 | 2.5894 | 121 | 214 | 2700 | 89.3 | 10800 | 60 |  |  | 24.5 |  | 8 | H
EC52 | 3C85 | 52.2*24.2*13.4 | 5.598 | 180 | 311 | 3600 | 105 | 18800 | 112 |  |  | 28.3 |  | 12 | H
EC70 | 3C85 | 71.7*34.5*16.4 | 17.8281 | 279 | 639 | 3900 | 144 | 40100 | 254 |  |  | 41.4 |  | 12/34 | H
TYPE EE CORE
EE05 | PC40 | 5.25*2.65*1.95 | 0.001315 | 2.63 | 5 | 285 | 12.6 | 33.1 | 0.16 | 0.02 | 1.1 | 2.7 |  | 6-8 | H
EE6.3 | PC40 | 6.1*2.85*7.95 | 0.0014763 | 3.31 | 4.46 | 405 | 12.2 | 40.4 | 0.24 | 0.02 |  | 2.7 |  | 6 | H
EE8 | PC40 | 8.3*4.0*3.6 | 0.009135 | 7 | 13.05 | 590 | 19.47 | 139 | 0.7 | 0.06 | 1.9 | 4.78 | 5.3 | 6 | H
EE10/11 | PC40 | 10.2*5.5*4.75 | 0.028677 | 12.1 | 23.7 | 850 | 26.6 | 302 | 1.5 | 0.16 |  | 6.6 | 12.2 | 8 | V
EE13 | PC40 | 13.0*6.0*6.15 | 0.057029 | 17.1 | 33.35 | 1130 | 30.2 | 517 | 2.7 | 0.235 |  | 7.4 | 22.2 | 10 | V
EE16 | PC40 | 16*7.2*4.8 | 0.076512 | 19.2 | 39.85 | 1140 | 35 | 672 | 3.3 | 0.31 |  | 8.5 | 27.3 | 6-10 | V H
EE19 | PC40 | 19.1*7.95*5.0 | 0.12429 | 23 | 54.04 | 1250 | 39.4 | 900 | 4.8 | 0.42 |  | 9 | 33.1 | 6-8 | V H
EE19/16 | PC40 | 19.29*8.1*4.75 | 0.11906 | 22.4 | 53.15 | 1350 | 39.1 | 882 | 4.8 | 0.41 |  | 9 | 33.1 | 6-8 | V H
EE20/20/5 | PC40 | 20.15*10*5.1 | 0.11906 | 31 | 50.7 | 1460 | 43 | 1340 | 7.5 | 0.51
EE22 | PC40 | 22*9.35*5.75 | 0.11906 | 41 | 38.79 | 2180 | 39.4 | 1610 | 8.8 | 0.61 |  | 8.45 | 20 | 8 | V
EE2329S | PC40 | 23*14.7*6 | 0.11906 | 35.8 | 122 | 1250 | 64.9 | 2320 | 12 | 1.16
EE25/19 | PC40 | 25.4*9.46*6.29 | 0.11906 | 40 | 78.2 | 2000 | 48.7 | 1940 | 9.1 | 0.9 |  | 9.8 | 42.5
EE25.4 | PC40 | 25.4*9.66*6.35 | 0.11906 | 40.3 | 78.73 | 2000 | 48.7 | 1963 | 10 | 0.9
EE2825 | PC40 | 28*12.75*10.6 | 0.11906 | 86.9 | 98.1 | 3300 | 57.7 | 5010 | 26 | 2.51 |  | 9.6 | 39.4 | 10 | V
EE30 | PC40 | 30*13.15*10.7 | 0.11906 | 109 | 73.35 | 4690 | 57.7 | 6310 | 32 | 2.9 |  | 13.7 | 43.2 | 10-12 | V
EE30/30/7 | PC40 | 30.1*15*7.05 | 0.11906 | 59.7 | 124.87 | 2100 | 66.9 | 4000 | 22 | 1.51
EE3528 | PC40 | 34.6*14.3*9.3 | 0.11906 | 84.8 | 158 | 2600 | 69.7 | 5910 | 29 | 2.96 |  | 15.7 | 88.7 | 12 | V
EE40 | PC40 | 40*17*10.7 | 0.11906 | 127 | 173.23 | 4150 | 77 | 9810 | 50 | 4.2 |  | 17.3 | 108 | 12 | V
EE4133 | PC40 | 41.5*17*12.7 | 0.11906 | 157 | 180 | 4200 | 79 | 12470 | 64 | 6.25
EE42/21/15 | PC40 | 42*21.2*15 | 0.11906 | 178 | 278 | 3800 | 97.9 | 19510 | 88 | 8.8
EE42/21/20 | PC40 | 42*21.2*20 | 0.11906 | 235 | 275 | 5000 | 97.8 | 23000 | 116 | 11.6
EE47/39 | PC40 | 47.12*19.63*15.62 | 0.11906 | 242 | 196.4 | 6660 | 90.6 | 21930 | 108 | 9.7
EE50 | PC40 | 50*21.3*14.6 | 0.11906 | 226 | 253.73 | 6110 | 95.8 | 21600 | 116 | 9.4 |  | 21.3 | 170 | 12 | V
EE55/55/21 | PC40 | 55.15*27.5*20.7 | 0.11906 | 354 | 386.34 | 7100 | 123 | 43700 | 234 | 11.0(150MT)
EE57/47 | PC40 | 56.57*23.6*18.8 | 0.11906 | 344 | 282.36 | 8530 | 102 | 35100 | 190 | 8.5
EE60 | PC40 | 60*22.3*15.6 | 0.11906 | 247 | 399.02 | 5670 | 110 | 27100 | 135 | 12.5 |  | 23.8 | 294 | 12 | V
EE50.3 | PC40 | 50.3*25.6*6.1 | 0.11906 | 120.85 | 152.64 | 2900 | 104.9 | 12676 | 68 | 5.83 |  | 28.25 | 96.05 | 12 | H
EE62.3/62/6 | PC40 | 62.3*31*6.1 | 0.11906 | 153.01 | 198.22 | 3100 | 125.74 | 19240 | 102 | 8.85 |  | 33.85 | 115.09 | 12 | H
EE65/32/27 | PC40 | 65.15*32.5*27 | 0.11906 | 535 | 575 | 8000 | 147 | 78700 | 399 | 5.9(100MT)
TYPE EF CORE
EF12.6 | PC40 | 12.7*6.4*3.6 | 0.03107 | 13 | 23.9 | 810 | 29.6 | 385 | 2 | 0.17 |  | 3.5 |  | 10 | V
EF16 | PC40 | 16.1*8.05*4.5 | 0.080038 | 20.1 | 39.82 | 1100 | 37.6 | 754 | 3.9 | 0.32
EF20 | PC40 | 20*9.9*5.65 | 0.1013 | 33.5 | 30.24 | 1570 | 44.9 | 1500 | 7.4 | 0.69
EF25 | PC40 | 25.05*12.55*7.2 | 0.2376 | 51.8 | 45.8687 | 2000 | 57.8 | 2990 | 15 | 1.4
EF32 | PC40 | 32.1*16.1*9.15 | 0.65146 | 83.2 | 78.3 | 2590 | 74.3 | 6180 | 32 | 2.9
TYPE EFD CORE
EFD10 | 3F3 | 10.5*5.2*2.7 | 0.008352 | 7.2 | 11.6 | 500 | 23.7 | 171 | 0.45 | 0.02 |  | 6 |  | 8 | H
EFD12 | 3F3 | 12.5*6.2*3.5 | 0.018673 | 11.4 | 16.38 | 700 | 28.5 | 325 | 0.9 | 0.04 |  | 7.6 |  | 8 | H
EFD15 | 3F3 | 15*7.5*4.65 | 0.047025 | 15 | 31.35 | 780 | 34 | 510 | 1.4 | 0.06 |  | 8.8 |  | 8 | H
EFD20 | 3C85 | 20*10*6.65 | 0.155 | 31 | 50 | 1300 | 47 | 1460 | 3.5 | 0.27 |  | 13 |  | 8 | H
EFD25 | 3C90 | 25*12.5*9.1 | 0.39376 | 58 | 67.89 | 2200 | 57 | 3300 | 8 | 0.38 |  | 16.4 | 43.4 | 10 | H
EFD30 | 3C90 | 30*15*9.1 | 0.60278 | 69 | 87.36 | 2100 | 68 | 4700 | 12 | 0.54 |  | 20.1 |  | 12 | H
TYPE EI CORE
EI12.5 | PC40 | 12.4*7.4*4.85 | 0.023501 | 14.4 | 16.32 | 1200 | 21.3 | 308 | 1.9 | 0.12 |  | 3.5 | 8.6 | 10 | V
EI16 | PC40 | 16.0*12.2*4.8 | 0.083893 | 19.8 | 42.37 | 1100 | 34.6 | 670 | 3.3 | 0.31 |  | 8.5 | 27.3 | 6-10 | H V
EI19 | PC40 | 20*13.55*5.0 | 0.13046 | 24 | 54.36 | 1400 | 39.6 | 950 | 5.1 | 0.42 |  | 9.05 | 36.4 | 6-8 | H V
EI22 | PC40 | 22.0*14.55*5.75 | 0.16061 | 42 | 38.24 | 2400 | 39.3 | 1630 | 9.8 | 0.6 |  | 8.45 | 20 | 1900-01-07 | V
EI25 | PC40 | 25.3*15.55*6.75 | 0.31648 | 41 | 77.19 | 2140 | 47 | 1927 | 9.8 | 0.79 |  | 9.8 | 42.5 | 8 | V
EI22/19/6 | PC40 | 22.0*14.7*5.75 | 0.19795 | 37 | 53.5 | 2000 | 41.8 | 1550 | 8.5 | 0.64 |  | 8.45 | 31.5 | 1900-01-07 | V
EI28 | PC40 | 28.0*16.75*10.6 | 0.60054 | 86 | 69.83 | 4300 | 48.2 | 4145 | 22 | 1.65 |  | 9.6 | 39.4 | 10 | V
EI30 | PC40 | 20.0*21.25*10.7 | 0.82073 | 111 | 73.94 | 4690 | 58 | 6440 | 34 | 3.1 |  | 13.7 | 44.5 | 10-12 | V
EI33/29/13 | PC40 | 33.0*23.75*12.7 | 1.5854 | 118.5 | 133.79 | 4400 | 67.5 | 8002 | 41 | 3.5 |  | 16.6 | 88.8 | 12 | V
EI35 | PC40 | 35.0*24.25*10.0 | 1.3343 | 101.4 | 131.59 | 3800 | 67.1 | 6804 | 36 | 2.85 |  | 15.7 | 88.7 | 1900-01-11 | V
EI3530 | PC40 | 35.0*24.2*12 | 1.6592 | 122 | 136 | 3950 | 68 | 8350 | 43 | 4.2
EI40 | PC40 | 40.0*27.25*11.65 | 2.3301 | 148 | 157.44 | 4860 | 77 | 11300 | 60 | 4.8 |  | 17.3 | 108 | 1900-01-11 | V
EI50 | PC40 | 50.0*33.35*14.6 | 5.5218 | 230 | 240.08 | 6110 | 94 | 21600 | 115 | 9.2 |  | 21.3 | 170 | 12 | V
EI60 | PC40 | 60.0*35.85*15.6 | 9.8024 | 247 | 396.86 | 5670 | 109 | 27100 | 139 | 1.25 |  | 23.8 | 294 | 1900-01-11 | V
EI70 | PC40 | 70.0*54.0*31.6 | 37.7618 | 698 | 541 | 10500 | 145 | 101530 | 519 | 7.61(100MT)
TYPE EP CORE
EP7 | 3C85 | 9.4*3.75*6.5 | 0.010165 | 10.7 | 9.5 | 1120 | 15.5 | 165 | 0.8 | 0.03 |  | 3.4 |  | 6 | H
EP10 | 3C85 | 11.5*5.1*7.6 | 0.025504 | 11.3 | 22.57 | 1025 | 19.3 | 215 | 1.1 | 0.04 |  | 5.6 |  | 8 | H
EP13 | 3C85 | 12.8*6.5*9.0 | 0.04563 | 19.5 | 23.4 | 1475 | 24.2 | 472 | 2.4 | 0.09 |  | 7.6 |  | 10 | H
EP17 | 3C85 | 18.0*8.4*11.0 | 0.12098 | 33.7 | 35.9 | 2230 | 29.5 | 999 | 5 | 0.16 |  | 9.45 |  | 8 | H
EP20 | 3C85 | 24*10.7*15 | 0.49974 | 78.7 | 63.5 | 3950 | 41.1 | 3230 | 16 | 0.5 |  | 12.45 |  | 10 | H
TYPE EPC CORE
EPC10 | PC44 | 10.2*4.05*3.4 | 0.0072209 | 9.39 | 7.69 | 1000 | 17.8 | 167 | 1.1 | 0.072 | 5.4
EPC13 | PC44 | 13.3*6.6*4.6 | 0.02875 | 12.5 | 23 | 870 | 30.6 | 382 | 2.1 | 0.14 | 8.6 | 6.9 |  | 10 | H
EPC17 | PC44 | 17.6*8.55*6 | 0.042636 | 22.8 | 18.7 | 1150 | 40.2 | 917 | 4.5 | 0.35 | 20
EPC19 | PC44 | 19.1*9.75*6 | 0.12349 | 22.7 | 54.4 | 940 | 46.1 | 10473 | 5.3 | 0.4 | 27 | 12.2 |  | 12 | H
EPC25 | PC44 | 25.1*12.5*8 | 0.39672 | 46.4 | 85.5 | 1560 | 59.2 | 2748 | 13 | 1.11 | 63 | 14.7 |  | 12 | H
EPC25B | PC44 | 25.1*11.43*6.5 | 0.20679 | 33.3 | 62.1 | 1560 | 46.2 | 1539 | 11 | 0.65 | 45 | 14.7 |  | 12 | H
EPC27 | PC44 | 27.1*16*8 | 0.58968 | 54.6 | 108 | 1540 | 73.1 | 3995 | 18 | 1.56 | 80 | 20.5 |  | 12 | H
EPC30 | PC44 | 30.1*17.5*8 | 0.7137 | 61 | 117 | 1570 | 81.6 | 5035 | 23 | 2.03 | 85 | 22.8 |  | 12 | H
TYPE ER CORE
ER9.35 | TP4 | 9.35*2.35*4.6 | 0.0059368 | 8.2 | 7.24 | 1270 | 13.7 | 111.8 | 0.55
ER9.5 | PC44 | 9.5*2.45*5.9 | 0.0054208 | 8.47 | 6.4 | 610 | 14.2 | 120 | 0.6 |  | 3.9 | 2.2 |  | 8 | V
ER11.5 | PC44 | 10.83*2.45*4 | 0.0078039 | 11.7 | 6.67 | 870 | 14 | 174 | 0.85 |  | 5 | 1.9 |  | 10 | V
ER14.5 | PC44 | 14.5*2.95*6.7 | 0.019008 | 17.6 | 10.8 | 1280 | 19 | 333 | 1 |  | 9.5 | 1.9 |  | 10
ER1916 | TP4 | 19.2*16*5.6 | 0.19852 | 28.8 | 68.93 | 1140 | 54.9 | 1584.1 | 1.8
ER25.5 | PC40 | 25.5*9.3*7.5 | 0.35571 | 44.8 | 79.4 | 1920 | 48.2 | 2160 | 11 | 0.98 | 87 | 10.6 | 48.4 | 10 | V
ER25/51 | TP4 | 25.4*25.4*18 | 0.073445 | 52.8 | 13.91 | 4330 | 27.2 | 1435.7 | 8.1
ER28/28 | PC40 | 28.55*14*11.4 | 0.93594 | 82.1 | 114 | 2870 | 64 | 5257 | 28 | 2.3 | 203 | 16.1 | 71.8 | 10--12 | H V
ER28/34 | PC40 | 28.55*16.9*11.4 | 1.2047 | 81.4 | 148 | 2520 | 75.5 | 6143 | 33 | 2.7 | 228 | 21.8 | 96.3 | 10--12 | H V
ER30/16 | TP4 | 30*8*20 | 0.85463 | 107.5 | 79.5 | 4500 | 45 | 4833.8 | 25
ER30/35 | TP4 | 30*17.5*11.2 | 1.3569 | 85.5 | 158.7 | 2160 | 75.4 | 6673 | 32
ER35/34 | TP4 | 35*16.8*11.3 | 1.6178 | 107 | 151.2 | 3000 | 72.8 | 7790 | 51 |  |  | 26.4 | 152.7 | 12 | V
ER35/41 | PC40 | 35*20.7*11.3 | 2.3326 | 107 | 218 | 2770 | 90.8 | 9682 | 52 | 4.2 | 325 | 26.1 | 154.4 | 12--16 | V
ER39/36 | B1 | 39.1*17.8*12.5 | 2.7713 | 125 | 221.7 | 3850 | 84 | 10530 | 56 |  |  | 28.2 |  | 12 | V
ER39/42 | B1 | 39.1*21.1*12.5 | 3.4975 | 125 | 279.8 | 3200 | 96 | 12000 | 57.1 |  |  | 28.4 |  | 16 | V
ER40/45 | PC40 | 40*22.4*13.3 | 3.7101 | 149 | 249 | 3620 | 98 | 14587 | 78 | 6.3 | 421 | 27.8 | 178.8 | 16 | V
ER42/15 | PC40 | 42*22.4*15.5 | 4.3262 | 194 | 223 | 4690 | 98.8 | 19163 | 102 | 8.6 | 433 | 27.8 | 153.3 | 16 | V
ER42/20 | PC40 | 42.15*21.2*19.6 | 5.496 | 240 | 229 | 5340 | 98.6 | 23635 | 116 | 10.7 | 509 | 27.3 | 159.7 | 16 | H
ER49/54 | N27 | 49*27*17.2 | 9.0153 | 243 | 371 | 3500 | 118 | 28700 | 146 |  |  |  | 167.8
ER54/36 | 3C85 | 53.5*18.3*17.95 | 3.15 | 250 | 126 | 6100 | 91.8 | 23000 | 61 | 3.8 |  | 31 |  | 18 | V
TYPE ETD CORE
ETD19 | PC40 | 19.6*13.65*7.4 | 0.29116 | 41.3 | 70.5 | 1720 | 54.6 | 22530 | 13.3 | 1.1 | 79 |  | 37.4
ETD24 | PC40 | 24.4*14.45*8.5 | 0.57426 | 56.3 | 102 | 2125 | 61.9 | 3480 | 19.5 | 1.6 | 115 |  | 44.7
ETD29 | PC40 | 29.8*15.8*9.5 | 1.0687 | 73.6 | 145.2 | 2500 | 70.6 | 5193 | 28 | 2.4 | 170 | 19.7 |  | 13 | H
ETD34 | PC40 | 34.2*17.3*10.88 | 1.8255 | 97.1 | 188 | 2780 | 78.6 | 7640 | 40 | 3.55 | 271 | 21.5 |  | 14 | H
ETD39 | PC40 | 39.1*19.8*12.58 | 3.2125 | 125 | 257 | 3150 | 92.1 | 11500 | 60 | 5.3 | 382 | 26 |  | 16 | H
ETD44 | PC40 | 44*22.3*14.9 | 5.3375 | 175 | 305 | 4000 | 103 | 18000 | 94 | 8.3 | 523 | 30 |  | 18 | H
ETD49 | PC40 | 48.7*24.7*16.4 | 7.9875 | 213 | 375 | 4440 | 114 | 24200 | 124 | 11.2 | 682
ETD54 | N27 | 54.5*27.8*19.3 | 11.536 | 280 | 412 | 4200 | 127 | 35600 | 180 | 26
ETD59 | N27 | 59.8*31.2*22.1 | 17.4064 | 368 | 473 | 5000 | 139 | 51200 | 260
TYPE LP CORE
LP22/13 | PC44 | 25*11.2*12.9 | 0.57172 | 67.9 | 84.2 | 3310 | 49 | 3277 | 21 | 1.3 | 121
LP23/8 | PC44 | 16.5*11.7*8.7 | 0.1853 | 31.3 | 59.2 | 1600 | 44.1 | 1377 | 9.6 | 0.52 | 50
LP32/13 | PC44 | 25*15.9*12.9 | 0.88086 | 70.3 | 125.3 | 2630 | 64 | 4498 | 30 | 1.7 | 164
TYPE RM CORE
RM4 | PC40 | 10.8*5.2*4.45 | 0.02184 | 14 | 15.6 | 680 | 22.7 | 318 | 1.7 | 0.08 | 6.9 | 5.9 |  | 4-6 | V
RM5 | PC40 | 14.3*5.2*6.6 | 0.043134 | 23.7 | 18.2 | 1250 | 22.4 | 530 | 3 | 0.18 | 16 | 4.9 |  | 4-6 | V
RM6 | PC40 | 17.6*6.2*8 | 0.09516 | 36.6 | 26 | 1600 | 28.6 | 1050 | 5.5 | 0.41 | 27 | 6.4 |  | 4-6 | V
RM8 | PC40 | 22.75*8.2*10.8 | 0.31296 | 64 | 48.9 | 1950 | 38 | 2430 | 13 | 0.97 | 67 | 9.15 |  | 8-12 | V
RM10 | PC40 | 27.85*9.3*13.25 | 0.6811 | 98 | 69.5 | 3630 | 44 | 4310 | 23 | 1.8 | 130 | 10.75 |  | 10-12 | V
RM12 | PC40 | 36.75*11.7*16 | 1.54 | 140 | 110 | 4150 | 56.9 | 7960 | 42 | 3.3 | 344 | 14.8 |  | 11-12 | V
RM14 | PC40 | 41.6*14.4*18.7 | 2.914 | 188 | 155 | 4600 | 69 | 13000 | 70 | 4.75 | 376 | 18.8 |  | 10-12 | V
TYPE PTS CORE
PTS14/8 | 3C85 | 14.05*4.15*9.4 | 0.0374 | 17 | 22 | 1750 | 22.5 | 495 | 2.5 |  |  | 4 |  | 12 | V
PTS18/11 | 3C85 | 18*5.3*11.94 | 0.10665 | 37.2 | 28.67 | 2400 | 28.7 | 1070 | 5 | 0.19(25kHZ) |  | 6 |  | 6 | V
PTS23/11 | 3C85 | 22.9*5.5*15.2 | 0.18464 | 57.2 | 32.28 | 3560 | 31.6 | 1810 | 9 | 0.28(25kHZ) |  | 5.16 |  | 10 | V
PTS23/18 | 3C85 | 22.9*9*15.2 | 0.36099 | 58.3 | 61.92 | 2900 | 45.1 | 2630 | 13 | 0.41(25kHZ) |  | 11.76 |  | 10 | V
PTS30/19 | 3C85 | 30*9.4*20.2 | 0.88645 | 111 | 79.86 | 4140 | 50.2 | 5570 | 30 | 0.87(25kHZ) |  | 10.8 |  | 10 | V
TYPE PQ CORE
PQ20/16 | PC44 | 20.5*8.1*14 | 0.2914 | 62 | 47 | 3880 | 37.4 | 2310 | 13 | 0.84 | 70 | 11.9 |  | 12 | V
PQ20/20 | PC44 | 20.5*10.1*14 | 0.40796 | 62 | 65.8 | 3150 | 45.7 | 2790 | 15 | 1.02 | 92 | 11.9 |  | 12 | V
PQ26/20 | PC44 | 26.5*10.1*19 | 0.71876 | 119 | 60.4 | 6170 | 46.3 | 5490 | 31 | 1.94 | 170 | 13.6 |  | 12 | V
PQ26/25 | PC44 | 26.5*12.37*19 | 0.9971 | 118 | 84.5 | 5250 | 55.5 | 6530 | 36 | 2.32 | 195 | 13.6 |  | 12 | V
PQ32/20 | PC44 | 32*10.27*22 | 1.3736 | 170 | 80.8 | 7310 | 55.5 | 9420 | 42 | 2.92 | 232
PQ32/30 | PC44 | 32*15.17*22 | 2.4086 | 161 | 149.6 | 5140 | 74.6 | 11970 | 55 | 3.92 | 331 | 18.5 |  | 12 | V
PQ35/35 | PC44 | 35.1*17.37*26 | 4.3238 | 196 | 220.6 | 4860 | 87.9 | 19260 | 73 | 5.27 | 452
PQ40/40 | PC44 | 40.5*19.87*28 | 6.5526 | 201 | 326 | 4300 | 101.9 | 20450 | 95 | 6.56 | 596
PQ50/50 | PC44 | 50*24.97*32 | 14.2024 | 328 | 433 | 6720 | 113 | 37238 | 195 | 6.4 | 1045
TYPE UU CORE
UU8.5 | PC40 | 8.5*6.35*3.45 | 0.025065 | 7.76 | 32.3 | 560 | 31.4 | 243 | 1.2 | 0.12
UU9.8 | PC40 | 9.8*7.1*2.7 | 0.026928 | 7.65 | 35.2 | 500 | 34.1 | 261 | 1.3 | 0.14
UU10.1 | HS72 | 10.1*7.5*2.9 | 0.03268 | 8.6 | 38 | 515 | 35.7 | 300 | 1.5 | 0.15
UU10.5 | HS72 | 10.5*7.9*5 | 0.073656 | 12.4 | 59.4 | 720 | 40.5 | 505 | 2.5 | 0.26
UU13.5 | PC40 | 13.5*9.9*5 | 0.13741 | 16.3 | 84.3 | 800 | 49.2 | 803 | 4 | 0.4
UU15.22 | PC40 | 15.2*11.2*6.7 | 0.20443 | 32.5 | 62.9 | 1400 | 50.5 | 1640 | 8.5 | 0.83
UU15.23 | PC40 | 15.2*11.4*6.4 | 0.21213 | 31.9 | 66.5 | 1360 | 51.7 | 1650 | 8.6 | 0.83
UU15.7 | HS72 | 15.7*9.7*6 | 0.20832 | 24.8 | 84 | 1100 | 50 | 1310 | 6.7 | 0.66
UU17 | PC40 | 17*16.6*6 | 0.51648 | 26.9 | 192 | 750 | 78.3 | 2100 | 10 | 1.06
UU19.7 | HS72 | 19.7*17.7*6 | 0.6948 | 36 | 193 | 980 | 83.2 | 2990 | 15 | 1.5
UU21 | PC40 | 20.8*15.8*7.7 | 0.5616 | 54 | 104 | 1760 | 68.6 | 3700 | 19 | 1.86
UU25 | PC40 | 25*14*7 | 0.7546 | 49 | 154 | 1530 | 72 | 3520 | 18 | 1.77