## Sheet1
AP3019A Design Calculator
AP3019A Specifications
User Entry
Calculated
Application Specifications
Vin | 3.6 | V | Nominal Intput Voltage
Vo | 26.4 | V | Nominal Output voltage
ILED | 20 | mA | LED Channel Current
Channels | 1 | Strings
Io(Total) | 20 | mA | Nominal Output current
Don | 86.3636 | %
Doff | 13.6364 | %
FB Resistor Setting
RFB | 10 | Ω | FB Sense Resistor
Switching Frequency
Fosc | 1200 | kHz | fixed switching frequency
Inductor Section
η | 80 | % | Expected Efficieny
LCCM(min) | 7.0661 | uH | Minimum Value of Inductor in CCM
L | 10 | uH | Actual Value
ILpeak | 0.31288 | A | Inductor Peak Current
Cout Selection
△Vo | 0.1 | V | Output Ripple Voltage
Cout | 0.21591 | uF | Minimum Output Capacitance
Final BOM
Input Voltage: |  | Vin | 3.6 | V
Output Voltage: |  | Vo | 26.4 | V
Output Current per Channel : |  | ILED | 20 | mA
Channels: |  | String | 1 | Strings
FB Resistor Setting |  | RFB | 10 | Ω
Inductor Parameter: |  | L | 10 | uH
|  | ILpeak | 0.31288 | A
Output Capacitor |  | Cout | 0.21591 | uF