## Power Loss
Version 2.1
Power Loss Calculation
Part Number | AP66300
Switching Frequency | 500 | kHz |  | On Time | 151.533 | ns
Input Voltage (3.8V-60V) | 48 | V |  | Duty Cycle | 0.075766
Ouptut Voltage | 3.3 | V |  | Effective Output Resistance | 1.1 | Ohm
Output Current, Iout | 3 | A
|  |  |  | Iupper,rms | 0.83228 | A
OUTPUT INDUCTOR |  |  |  | Ilower,rms | 2.9069 | A
Inductor Current Ripple Ratio (∆I/ILOAD) | 40 | %
|  |  |  | Current Ripple | 1.3077 | Ap-p
Recommended Inductor | 5.6446 | uH
Output Inductor, L1 | 4.7 | uH |  | Soft Start Time | 2 | ms |  | Conduction Loss | Switching Loss
DCR | 30 | mOhm |  | Bias Voltage | 5 | V | Upper MOSFET | 0.089295 | 0.67256
|  |  |  | MSYNC Voltage | 0 | V | Lower MOSFET | 0.6628 | 0.16846
OUTPUT CAPACITOR, Co |  |  |  | Soft Start Capacitor, CSS | VCC | nF | Driver | 0 | 0.001
Number of Output Capacitor | 2 |  |  | FS Program Resistor, RFS | VCC | kOhm | Output Inductor | 0.2871 | 0.027454
Capacitance (Each) | 15 | uF |  |  |  |  | Ouput Cap. ESR | 0.00021376
ESR (Each) | 3 | mOhm |  | Program UVLO: VON | 3.5 | V
|  |  |  | R3 | VIN | kOhm
UPPER MOSFET |  |  |  | R4 | Open | kOhm
Rds,on | 128.91 | mOhm |  |  |  |  | AP66200
AP66200Q
LOWER MOSFET | [6 empty] | AP66300
Rds,on | 78.4397 | mOhm |  | Thermal Resitance | 35 | °C/Watt | AP66300Q
|  |  |  | Ambient Temperature | 25 | °C
Total Loss | 1.9487 | Watts |  | Junction Temperature | 80.7944 | °C | 125
Efficiency | 83.5536 | % |  | Power Dissipation in IC | 1.5941 | W
UPPER MOSFET
Rds,on | 128.91 | mOhm
Vd | 1.2 | V
Qrr | 0.3 | nC
Qg | 0.2 | nC
Cgs | 0.23272 | nF | Rdson*Cgs | 30 | mOhm*nF
Coss | 0.15515 | nF | Rdson*Coss | 20 | mOhm*nF
Tr | 8 | ns | Switching time of upper MOSFET from OFF to ON
Tf | 8 | ns | Switching time of upper MOSFET from ON to OFF
n | 1 |  | Number of upper MOSFETs
Pcon | 0.089295 | W | Upper MOSFETs conduction loss = (Irms.upper)^2*Rds/n
Psw_on | 0.22523 | W | Upper MOSFETs turn-ON switching loss = Vin*(Iout-Irip/2)*Tr*Fsw/2
Psw_off | 0.35077 | W | Upper MOSFETs turn-OFF switching loss = Vin*(Iout+Irip/2)*Tf*Fsw/2
Pdiode | 0.0072 | W | Upper MOSFET diode reverse recovery loss = n*Vin*Fsw*Qrr
Pcap | 0.089365 | W | MOSFET output capacitance loss = n*Coss*(Vin)^2*Fsw/2
Pupper | 0.76186 | W | Total upper MOSFETs Power loss
LOWER MOSFET
Rds,on | 78.4397 | mOhm
Vd | 1.2 | V
Qrr | 0.3 | nC
Qg | 0.2 | nC
Cgs | 0.38246 | nF | Rdson*Cgs | 30 | mOhm*nF
Coss | 0.25497 | nF | Rdson*Coss | 20 | mOhm*nF
Td_on | 5 | ns | Dead time for UGATE OFF to LGATE ON
Td_off | 5 | ns | Dead time for LGATE ON to UGATE OFF
n | 1 |  | Number of lower MOSFETs
Pcon | 0.6628 | W | Lower MOSFET conduction loss = (Irms.lower)^2*Rds/n
Pdiode | 0.018 | W | Body diode conduction loss = Vd*Fsw*[ (Iout+Irip/2) * Td1+ (Iout-Irip/2) * Td2]
Pdiode_QRR | 0.0036 | W | Lower MOSFET diode reverse recovery loss = n*Vin*Fsw*Qrr
Pcap | 0.14686 | W | MOSFET output capacitance loss = n*Coss*(Vin)^2*Fsw/2
Plower | 0.83127 | W | Total lower MOSFETs Power loss
DRIVER POWER LOSS
Vgs,u | 5 | V
Vgs,l | 5 | V
Iq | 8 | mA | Quiescent Current
Pdr,up | 0.0005 | W | Upper MOSFET driver loss = n*Vgs1*Fsw*Qg.up
Pdr,low | 0.0005 | W | Lower MOSFET driver loss = n*Vgs2*Fsw*Qg.low
LDO | 0 | W | LDO Loss = (Vin-V_LDO)*Iq
Pdriver | 0.041 | W | Total driver power loss
OUTPUT INDUCTOR LOSS
Pcore | 0.027454 | W | Inductor core loss
Pcon | 0.2871 | W | Inductor conduction loss = (Irms)^2*DCR
Pind | 0.31455 | W | Total inductor loss
OUTPUT CAPACITOR LOSS
Pesr | 0.00021376 | W | ESR Conduction Loss
Total Loss | 1.9487 | W
Efficiency | 83.5536 | %

## Efficiency Summary
PWM Efficiency Summary | [15 empty] | Vin=24V, Vout=3.3V (206m/106m) |  | Vin=24V, Vout=3.3V (419m/231m)
[16 empty] | Iout (A) | Eff (%) | Iout (A) | Eff (%)
Min Current | 0.001 | A | DCM-CCM Boundary | 0.65386 | A | [10 empty] | 0.001 | 2.974 | 0.001 | 4.668
Max Current | 3 | A | [13 empty] | 0.003999 | 10.8942 | 0.001999 | 8.8999
[16 empty] | 0.006998 | 17.5867 | 0.002998 | 12.7577
Output Current | Total Power Loss | Efficiency | Losses in Upper MOSFET | Losses in Lower MOSFET | Driver Loss | Inductor Loss | Capactor Loss | LDO | [7 empty] | 0.012996 | 28.2758 | 0.004996 | 19.5326
0.001 | 0.15806 | 2.0452 | 0.033548 | 0.060619 | 0.040334 | 0.023341 | 0.00021378 | 0 | [7 empty] | 0.018994 | 36.4324 | 0.006994 | 25.2884
0.003999 | 0.15854 | 7.6841 | 0.033841 | 0.060782 | 0.040335 | 0.023373 | 0.00021382 | 0 | [7 empty] | 0.024992 | 42.8596 | 0.008992 | 30.2382
0.006998 | 0.15904 | 12.6796 | 0.034135 | 0.060948 | 0.040336 | 0.023405 | 0.00021387 | 0 | [7 empty] | 0.03099 | 48.0532 | 0.01099 | 34.5396
0.012996 | 0.16004 | 21.1344 | 0.03473 | 0.061286 | 0.040338 | 0.023471 | 0.00021395 | 0 | [7 empty] | 0.06098 | 63.8946 | 0.02098 | 49.6676
0.018994 | 0.16106 | 28.0148 | 0.035332 | 0.061633 | 0.04034 | 0.02354 | 0.00021404 | 0 | [7 empty] | 0.12096 | 76.7596 | 0.04096 | 64.8433
0.024992 | 0.1621 | 33.7212 | 0.035943 | 0.06199 | 0.040342 | 0.023612 | 0.00021413 | 0 | [7 empty] | 0.18094 | 82.2177 | 0.06094 | 72.3653
0.03099 | 0.16316 | 38.5286 | 0.036562 | 0.062356 | 0.040344 | 0.023687 | 0.00021421 | 0 | [7 empty] | 0.24092 | 85.1514 | 0.08092 | 76.7864
0.06098 | 0.1688 | 54.3826 | 0.039788 | 0.064333 | 0.040355 | 0.024109 | 0.00021465 | 0 | [7 empty] | 0.3009 | 86.921 | 0.1009 | 79.6404
0.12096 | 0.18179 | 68.7086 | 0.046956 | 0.069047 | 0.04038 | 0.025191 | 0.00021552 | 0 | [7 empty] | 0.45085 | 89.0711 | 0.15085 | 83.4871
0.18094 | 0.19735 | 75.1586 | 0.055248 | 0.074868 | 0.040409 | 0.026613 | 0.0002164 | 0 | [7 empty] | 0.6008 | 89.7681 | 0.2008 | 85.1783
0.24092 | 0.21593 | 78.6416 | 0.064922 | 0.081937 | 0.040442 | 0.028407 | 0.00021727 | 0 | [7 empty] | 0.75075 | 90.6771 | 0.25075 | 87.11
0.3009 | 0.23809 | 80.6595 | 0.076327 | 0.090444 | 0.040481 | 0.030623 | 0.00021815 | 0 | [7 empty] | 0.9007 | 91.1788 | 0.3007 | 88.3838
0.45085 | 0.31554 | 82.5027 | 0.11613 | 0.12004 | 0.040617 | 0.038529 | 0.00022035 | 0 | [7 empty] | 1.0506 | 91.4416 | 0.35065 | 89.2602
0.6008 | 0.44981 | 81.5078 | 0.18693 | 0.16971 | 0.04086 | 0.052091 | 0.00022257 | 0 | [7 empty] | 1.2006 | 91.5525 | 0.4006 | 89.8784
0.75075 | 0.55936 | 81.5808 | 0.24719 | 0.20699 | 0.041 | 0.063954 | 0.0002248 | 0 | [7 empty] | 1.3505 | 91.5613 | 0.45055 | 90.3196
0.9007 | 0.61743 | 82.8 | 0.27829 | 0.22603 | 0.041 | 0.07189 | 0.00022703 | 0 | [7 empty] | 1.5005 | 91.4985 | 0.5005 | 90.6341
1.0506 | 0.68056 | 83.5919 | 0.30982 | 0.24833 | 0.041 | 0.081178 | 0.00022929 | 0 | [7 empty] | 1.6505 | 91.3836 | 0.55045 | 90.855
1.2006 | 0.74874 | 84.1057 | 0.3418 | 0.27389 | 0.041 | 0.091819 | 0.00023155 | 0 | [7 empty] | 1.8004 | 91.2299 | 0.6004 | 91.0048
1.3505 | 0.82197 | 84.4288 | 0.37422 | 0.3027 | 0.041 | 0.10381 | 0.00023382 | 0 | [7 empty] | 1.9504 | 91.0467 | 0.65035 | 91.0995
1.5005 | 0.90026 | 84.616 | 0.4071 | 0.33477 | 0.041 | 0.11716 | 0.00023611 | 0 | [7 empty] | 2.1003 | 90.8407 | 0.7003 | 91.1505
1.6505 | 0.98361 | 84.703 | 0.44043 | 0.37008 | 0.041 | 0.13185 | 0.00023841 | 0 | [7 empty] | 2.2502 | 90.6167 | 0.75025 | 91.1664
1.8004 | 1.072 | 84.7145 | 0.47424 | 0.40864 | 0.041 | 0.1479 | 0.00024072 | 0 | [7 empty] | 2.4002 | 90.3785 | 0.8002 | 91.1538
1.9504 | 1.1655 | 84.6678 | 0.50851 | 0.45045 | 0.041 | 0.1653 | 0.00024304 | 0 | [7 empty] | 2.5501 | 90.1289 | 0.85015 | 91.1176
2.1003 | 1.264 | 84.5755 | 0.54326 | 0.49548 | 0.041 | 0.18406 | 0.00024537 | 0 | [7 empty] | 2.7001 | 89.8701 | 0.9001 | 91.0618
2.2502 | 1.3677 | 84.4469 | 0.5785 | 0.54375 | 0.041 | 0.20416 | 0.00024772 | 0 | [7 empty] | 2.85 | 89.604 | 0.95005 | 90.9895
2.4002 | 1.4764 | 84.2891 | 0.61422 | 0.59526 | 0.041 | 0.22562 | 0.00025007 | 0 | [7 empty] | 3 | 89.3318 | 1 | 90.9033
2.5501 | 1.5901 | 84.1078 | 0.65045 | 0.64998 | 0.041 | 0.24843 | 0.00025244 | 0
2.7001 | 1.709 | 83.9071 | 0.68717 | 0.70793 | 0.041 | 0.27259 | 0.00025482 | 0
2.85 | 1.8329 | 83.6904 | 0.72441 | 0.7691 | 0.041 | 0.29811 | 0.00025722 | 0
3 | 1.9619 | 83.4607 | 0.76216 | 0.83348 | 0.041 | 0.32498 | 0.00025962 | 0
Time shift | Frequency | Energy Current | D | Irip | Iup,rms | Ilos,rms
3.9939e-06 | 166836.7721 | 0.001 | 0.068752 | 1.3078 | 0.098988 | 0.36431
3.9755e-06 | 167349.0068 | 0.003999 | 0.068759 | 1.3079 | 0.099008 | 0.36436
3.9572e-06 | 167864.3966 | 0.006998 | 0.068766 | 1.308 | 0.099035 | 0.36444
3.9205e-06 | 168904.7588 | 0.012996 | 0.06878 | 1.3083 | 0.099106 | 0.36467
3.8838e-06 | 169958.097 | 0.018994 | 0.068794 | 1.3086 | 0.099203 | 0.36498
3.8471e-06 | 171024.6555 | 0.024992 | 0.068808 | 1.3088 | 0.099325 | 0.36539
3.8104e-06 | 172104.6847 | 0.03099 | 0.068822 | 1.3091 | 0.099471 | 0.36589
3.627e-06 | 177716.1152 | 0.06098 | 0.068892 | 1.3104 | 0.10057 | 0.36973
3.26e-06 | 190113.3099 | 0.12096 | 0.069032 | 1.3131 | 0.10454 | 0.38391
2.8931e-06 | 204369.825 | 0.18094 | 0.069172 | 1.3157 | 0.11065 | 0.40591
2.5262e-06 | 220937.86 | 0.24092 | 0.069312 | 1.3184 | 0.11859 | 0.43454
2.1592e-06 | 240429.1874 | 0.3009 | 0.069452 | 1.3211 | 0.12802 | 0.4686
1.2419e-06 | 308460.8999 | 0.45085 | 0.069802 | 1.3277 | 0.15634 | 0.57072
3.2458e-07 | 430186.1358 | 0.6008 | 0.070152 | 1.3344 | 0.18903 | 0.68819
0 | 500000 | 0.75075 | 0.070502 | 1.341 | 0.22428 | 0.81436
0 | 500000 | 0.9007 | 0.070852 | 1.3477 | 0.26116 | 0.94573
0 | 500000 | 1.0506 | 0.071202 | 1.3544 | 0.29913 | 1.0804
0 | 500000 | 1.2006 | 0.071553 | 1.361 | 0.33791 | 1.2172
0 | 500000 | 1.3505 | 0.071903 | 1.3677 | 0.3773 | 1.3555
0 | 500000 | 1.5005 | 0.072254 | 1.3744 | 0.4172 | 1.4949
0 | 500000 | 1.6505 | 0.072605 | 1.381 | 0.45751 | 1.6351
0 | 500000 | 1.8004 | 0.072956 | 1.3877 | 0.49819 | 1.7759
0 | 500000 | 1.9504 | 0.073306 | 1.3944 | 0.53919 | 1.9171
0 | 500000 | 2.1003 | 0.073658 | 1.4011 | 0.58049 | 2.0586
0 | 500000 | 2.2502 | 0.074009 | 1.4077 | 0.62207 | 2.2004
0 | 500000 | 2.4002 | 0.07436 | 1.4144 | 0.66391 | 2.3424
0 | 500000 | 2.5501 | 0.074712 | 1.4211 | 0.706 | 2.4846
0 | 500000 | 2.7001 | 0.075063 | 1.4278 | 0.74833 | 2.6269
0 | 500000 | 2.85 | 0.075415 | 1.4345 | 0.79089 | 2.7693
0 | 500000 | 3 | 0.075766 | 1.4412 | 0.83367 | 2.9117
PFM Efficiency Summary
PFM Pk Current | 1 | A | [6 empty] | V_ls_diode | 1 | V
Vout Upper | 3.3495 | V | [6 empty] | Dead Time | 5 | nsec
Iout_PFM | 0.2 | A | [6 empty] | Iq | 1000 | uA
dt1 | 1.0515e-07 | second | [5 empty] | On time pulse
dt2 | 1.4242e-06 | second | [5 empty] | Off time pulse
f1 | 653856.383 | Hz | [5 empty] | f1=1/(dt1+dt2)
f2 | 0.16162 | Hz | [5 empty] | f2=2*Iout(I_PFM_pk/2 -Iout)/((Vout_upper-Vout)*Cout*I_PFM_pk)
P_lnd_cond | 0 | W | [5 empty] | Inductor conduction loss
P_lnd_ac | 0.001 | W | [5 empty] | Inductor conduction loss
P_hs_cond | 0 | W | [5 empty] | P_hs_cond=Rdson_hs*2*Iout*T_PFM_pk*Vout/(3*Vin)
P_hs_turn_off | #DIV/0! | W | [5 empty] | P_hs_turn_off is the ac loss = 2*Cgsp*Vin^2*Iout(Vout*(Vin-Vout)/(I_PFM_pk*L*)*tf
P_hs_gate_drive | #DIV/0! | W | [5 empty] | P_hs_gate_drive is the gate driver loss = Cgshs*Vgs^2*2*Iout*Vout*(Vin-Vout)/(I_PFM_pk^2*L*Vdr)
N_ls_cond | 0 | W | [5 empty] | N_ls_cond=Rdson_ls*2*Iout*I_PFM_pk*(Vin-Vout)/(3*Vin)
N_ls_gate_drive | #DIV/0! | W | [5 empty] | N_ls_gate_drive is the gate driver loss = Cgshs*Vgs^2*2*Iout*Vout*(Vin-Vout)/(I_PFM_pk^2*L*Vdr)
D_ls_diode | #DIV/0! | W | [5 empty] | N_ls_diode=V_ls_diode*Dead_time*2*Iout*Vout*(Vin-Vout)/(I_PFM_pk^2*Lout*Vin)
Cout_esr | 5e-05 | W | [5 empty] | Cout_esr=Resr*Iout*I_PFM_pk/6
P_iq | 0.24 | W | [5 empty] | Quiescent Power Loss=Iq*Vin
Pwr Loss Total | #DIV/0! | W
Efficiency_PFM | 1.32e-06 | %
step | Output Iout | dt1 | dt2 | f1 | f2 | P_lnd_cond | P_lnd_ac | P_hs_cond | P_hs_turn_off | P_hs_gate_drive | N_ls_cond | N_ls_gate_drive | D_ls_diode | Cout_esr | P_iq | Efficiency
1 | 0.001 | 1.0515e-07 | 1.4242e-06 | 653856.383 | 0.0013441 | 2e-05 | 5e-06 | 5.9084e-06 | 0.00025108 | 0.0067313 | 0.0097396 | 0.011062 | 6.5386e-06 | 2.5e-07 | 0.04896 | 4.1208
3 | 0.015985 | 1.0515e-07 | 1.4242e-06 | 653856.383 | 0.02084 | 0.0003197 | 7.9925e-05 | 9.4445e-05 | 0.0040135 | 0.1076 | 0.0097396 | 0.17683 | 0.00010452 | 3.9963e-06 | 0.063346 | 12.7145
5 | 0.025975 | 1.0515e-07 | 1.4242e-06 | 653856.383 | 0.033166 | 0.0005195 | 0.00012987 | 0.00015347 | 0.0065218 | 0.17485 | 0.0097396 | 0.28735 | 0.00016984 | 6.4938e-06 | 0.072936 | 13.4335
7 | 0.035965 | 1.0515e-07 | 1.4242e-06 | 653856.383 | 0.044954 | 0.0007193 | 0.00017983 | 0.00021249 | 0.0090301 | 0.24209 | 0.0097396 | 0.39786 | 0.00023516 | 8.9913e-06 | 0.082526 | 13.7799
9 | 0.045955 | 1.0515e-07 | 1.4242e-06 | 653856.383 | 0.056204 | 0.0009191 | 0.00022977 | 0.00027152 | 0.011538 | 0.30934 | 0.0097396 | 0.50837 | 0.00030048 | 1.1489e-05 | 0.092117 | 13.9836
11 | 0.055945 | 1.0515e-07 | 1.4242e-06 | 653856.383 | 0.066916 | 0.0011189 | 0.00027972 | 0.00033054 | 0.014047 | 0.37658 | 0.0097396 | 0.61889 | 0.0003658 | 1.3986e-05 | 0.10171 | 14.1179
13 | 0.065935 | 1.0515e-07 | 1.4242e-06 | 653856.383 | 0.077091 | 0.0013187 | 0.00032968 | 0.00038957 | 0.016555 | 0.44383 | 0.0097396 | 0.7294 | 0.00043112 | 1.6484e-05 | 0.1113 | 14.213
15 | 0.075925 | 1.0515e-07 | 1.4242e-06 | 653856.383 | 0.086728 | 0.0015185 | 0.00037963 | 0.00044859 | 0.019063 | 0.51108 | 0.0097396 | 0.83992 | 0.00049644 | 1.8981e-05 | 0.12089 | 14.2838
17 | 0.085915 | 1.0515e-07 | 1.4242e-06 | 653856.383 | 0.095828 | 0.0017183 | 0.00042958 | 0.00050762 | 0.021572 | 0.57832 | 0.0097396 | 0.95043 | 0.00056176 | 2.1479e-05 | 0.13048 | 14.3387
19 | 0.095905 | 1.0515e-07 | 1.4242e-06 | 653856.383 | 0.10439 | 0.0019181 | 0.00047953 | 0.00056664 | 0.02408 | 0.64557 | 0.0097396 | 1.0609 | 0.00062708 | 2.3976e-05 | 0.14007 | 14.3825
21 | 0.1059 | 1.0515e-07 | 1.4242e-06 | 653856.383 | 0.11241 | 0.0021179 | 0.00052948 | 0.00062567 | 0.026588 | 0.71281 | 0.0097396 | 1.1715 | 0.0006924 | 2.6474e-05 | 0.14966 | 14.4182
23 | 0.11589 | 1.0515e-07 | 1.4242e-06 | 653856.383 | 0.1199 | 0.0023177 | 0.00057943 | 0.00068469 | 0.029097 | 0.78006 | 0.0097396 | 1.282 | 0.00075772 | 2.8971e-05 | 0.15925 | 14.4478
25 | 0.12588 | 1.0515e-07 | 1.4242e-06 | 653856.383 | 0.12685 | 0.0025175 | 0.00062938 | 0.00074372 | 0.031605 | 0.84731 | 0.0097396 | 1.3925 | 0.00082304 | 3.1469e-05 | 0.16884 | 14.4729
27 | 0.13587 | 1.0515e-07 | 1.4242e-06 | 653856.383 | 0.13326 | 0.0027173 | 0.00067933 | 0.00080274 | 0.034113 | 0.91455 | 0.0097396 | 1.503 | 0.00088836 | 3.3966e-05 | 0.17843 | 14.4943
29 | 0.14586 | 1.0515e-07 | 1.4242e-06 | 653856.383 | 0.13913 | 0.0029171 | 0.00072928 | 0.00086177 | 0.036621 | 0.9818 | 0.0097396 | 1.6135 | 0.00095368 | 3.6464e-05 | 0.18802 | 14.5129
31 | 0.15585 | 1.0515e-07 | 1.4242e-06 | 653856.383 | 0.14447 | 0.0031169 | 0.00077923 | 0.00092079 | 0.03913 | 1.049 | 0.0097396 | 1.724 | 0.001019 | 3.8961e-05 | 0.19761 | 14.5291
33 | 0.16584 | 1.0515e-07 | 1.4242e-06 | 653856.383 | 0.14927 | 0.0033167 | 0.00082918 | 0.00097982 | 0.041638 | 1.1163 | 0.0097396 | 1.8345 | 0.0010843 | 4.1459e-05 | 0.2072 | 14.5434
35 | 0.17583 | 1.0515e-07 | 1.4242e-06 | 653856.383 | 0.15353 | 0.0035165 | 0.00087913 | 0.0010388 | 0.044146 | 1.1835 | 0.0097396 | 1.9451 | 0.0011496 | 4.3956e-05 | 0.21679 | 14.5561
37 | 0.18582 | 1.0515e-07 | 1.4242e-06 | 653856.383 | 0.15725 | 0.0037163 | 0.00092908 | 0.0010979 | 0.046655 | 1.2508 | 0.0097396 | 2.0556 | 0.001215 | 4.6454e-05 | 0.22638 | 14.5674
39 | 0.19581 | 1.0515e-07 | 1.4242e-06 | 653856.383 | 0.16044 | 0.0039161 | 0.00097902 | 0.0011569 | 0.049163 | 1.318 | 0.0097396 | 2.1661 | 0.0012803 | 4.8951e-05 | 0.23597 | 14.5776
41 | 0.2058 | 1.0515e-07 | 1.4242e-06 | 653856.383 | 0.16309 | 0.0041159 | 0.001029 | 0.0012159 | 0.051671 | 1.3853 | 0.0097396 | 2.2766 | 0.0013456 | 5.1449e-05 | 0.24556 | 14.5868
43 | 0.21579 | 1.0515e-07 | 1.4242e-06 | 653856.383 | 0.1652 | 0.0043157 | 0.0010789 | 0.0012749 | 0.054179 | 1.4525 | 0.0097396 | 2.3871 | 0.0014109 | 5.3946e-05 | 0.25515 | 14.5952
45 | 0.22578 | 1.0515e-07 | 1.4242e-06 | 653856.383 | 0.16677 | 0.0045155 | 0.0011289 | 0.001334 | 0.056688 | 1.5198 | 0.0097396 | 2.4976 | 0.0014762 | 5.6444e-05 | 0.26474 | 14.6029
47 | 0.23577 | 1.0515e-07 | 1.4242e-06 | 653856.383 | 0.1678 | 0.0047153 | 0.0011788 | 0.001393 | 0.059196 | 1.587 | 0.0097396 | 2.6081 | 0.0015416 | 5.8941e-05 | 0.27433 | 14.6099
49 | 0.24576 | 1.0515e-07 | 1.4242e-06 | 653856.383 | 0.1683 | 0.0049151 | 0.0012288 | 0.001452 | 0.061704 | 1.6543 | 0.0097396 | 2.7187 | 0.0016069 | 6.1439e-05 | 0.28392 | 14.6163
51 | 0.25575 | 1.0515e-07 | 1.4242e-06 | 653856.383 | 0.16826 | 0.0051149 | 0.0012787 | 0.001511 | 0.064213 | 1.7215 | 0.0097396 | 2.8292 | 0.0016722 | 6.3936e-05 | 0.29352 | 14.6223
53 | 0.26573 | 1.0515e-07 | 1.4242e-06 | 653856.383 | 0.16768 | 0.0053147 | 0.0013287 | 0.0015701 | 0.066721 | 1.7887 | 0.0097396 | 2.9397 | 0.0017375 | 6.6434e-05 | 0.30311 | 14.6278
55 | 0.27572 | 1.0515e-07 | 1.4242e-06 | 653856.383 | 0.16657 | 0.0055145 | 0.0013786 | 0.0016291 | 0.069229 | 1.856 | 0.0097396 | 3.0502 | 0.0018028 | 6.8931e-05 | 0.3127 | 14.6329
57 | 0.28571 | 1.0515e-07 | 1.4242e-06 | 653856.383 | 0.16491 | 0.0057143 | 0.0014286 | 0.0016881 | 0.071738 | 1.9232 | 0.0097396 | 3.1607 | 0.0018682 | 7.1429e-05 | 0.32229 | 14.6376
59 | 0.2957 | 1.0515e-07 | 1.4242e-06 | 653856.383 | 0.16272 | 0.0059141 | 0.0014785 | 0.0017471 | 0.074246 | 1.9905 | 0.0097396 | 3.2712 | 0.0019335 | 7.3926e-05 | 0.33188 | 14.6421
61 | 0.30569 | 1.0515e-07 | 1.4242e-06 | 653856.383 | 0.15999 | 0.0061139 | 0.0015285 | 0.0018062 | 0.076754 | 2.0577 | 0.0097396 | 3.3817 | 0.0019988 | 7.6424e-05 | 0.34147 | 14.6462
63 | 0.31568 | 1.0515e-07 | 1.4242e-06 | 653856.383 | 0.15673 | 0.0063137 | 0.0015784 | 0.0018652 | 0.079262 | 2.125 | 0.0097396 | 3.4922 | 0.0020641 | 7.8921e-05 | 0.35106 | 14.6501
65 | 0.32568 | 1.0515e-07 | 1.4242e-06 | 653856.383 | 0.15292 | 0.0065135 | 0.0016284 | 0.0019242 | 0.081771 | 2.1922 | 0.0097396 | 3.6028 | 0.0021294 | 8.1419e-05 | 0.36065 | 14.6537
67 | 0.33567 | 1.0515e-07 | 1.4242e-06 | 653856.383 | 0.14858 | 0.0067133 | 0.0016783 | 0.0019832 | 0.084279 | 2.2595 | 0.0097396 | 3.7133 | 0.0021948 | 8.3916e-05 | 0.37024 | 14.6572
69 | 0.34566 | 1.0515e-07 | 1.4242e-06 | 653856.383 | 0.1437 | 0.0069131 | 0.0017283 | 0.0020423 | 0.086787 | 2.3267 | 0.0097396 | 3.8238 | 0.0022601 | 8.6414e-05 | 0.37983 | 14.6604
71 | 0.35565 | 1.0515e-07 | 1.4242e-06 | 653856.383 | 0.13829 | 0.0071129 | 0.0017782 | 0.0021013 | 0.089296 | 2.394 | 0.0097396 | 3.9343 | 0.0023254 | 8.8911e-05 | 0.38942 | 14.6635
73 | 0.36564 | 1.0515e-07 | 1.4242e-06 | 653856.383 | 0.13233 | 0.0073127 | 0.0018282 | 0.0021603 | 0.091804 | 2.4612 | 0.0097396 | 4.0448 | 0.0023907 | 9.1409e-05 | 0.39901 | 14.6664
75 | 0.37563 | 1.0515e-07 | 1.4242e-06 | 653856.383 | 0.12584 | 0.0075125 | 0.0018781 | 0.0022193 | 0.094312 | 2.5285 | 0.0097396 | 4.1553 | 0.002456 | 9.3906e-05 | 0.4086 | 14.6691
77 | 0.38562 | 1.0515e-07 | 1.4242e-06 | 653856.383 | 0.11881 | 0.0077123 | 0.0019281 | 0.0022784 | 0.096821 | 2.5957 | 0.0097396 | 4.2658 | 0.0025214 | 9.6404e-05 | 0.41819 | 14.6717
79 | 0.39561 | 1.0515e-07 | 1.4242e-06 | 653856.383 | 0.11124 | 0.0079121 | 0.001978 | 0.0023374 | 0.099329 | 2.6629 | 0.0097396 | 4.3764 | 0.0025867 | 9.8901e-05 | 0.42778 | 14.6742
81 | 0.4056 | 1.0515e-07 | 1.4242e-06 | 653856.383 | 0.10314 | 0.0081119 | 0.002028 | 0.0023964 | 0.10184 | 2.7302 | 0.0097396 | 4.4869 | 0.002652 | 0.0001014 | 0.43737 | 14.6765
83 | 0.41559 | 1.0515e-07 | 1.4242e-06 | 653856.383 | 0.094496 | 0.0083117 | 0.0020779 | 0.0024554 | 0.10435 | 2.7974 | 0.0097396 | 4.5974 | 0.0027173 | 0.0001039 | 0.44696 | 14.6787
85 | 0.42558 | 1.0515e-07 | 1.4242e-06 | 653856.383 | 0.085316 | 0.0085115 | 0.0021279 | 0.0025145 | 0.10685 | 2.8647 | 0.0097396 | 4.7079 | 0.0027826 | 0.00010639 | 0.45655 | 14.6809
87 | 0.5 | 1.0515e-07 | 1.4242e-06 | 653856.383 | 0 | 0.01 | 0.0025 | 0.0029542 | 0.12554 | 3.3657 | 0.0097396 | 5.5312 | 0.0032693 | 0.000125 | 0.528 | 14.6941

## Compensator
Note: In order for the Compensation Design to work, need to have the Analysis Tool Pack active.
1. Go to File, then Option.
2. Select Add-Ins.
3. If Analysis-ToolPak if it is inactive. Then use the manage menu.
Compensator Design - Type 2
See Below For Graphical Represenatation of Ti(s), Tv(s), T(s), Rfb1, Rfb2, Cfb1, R1, C1, C2 | [12 empty] | 4. Select Excel Add-ins and click Go.
5. Check Analysis-ToolPak and click OK.
Transfer Function | [7 empty] | Controller
[8 empty] | Tran-resistance, RT |  |  | 0.3 | Ohm | 6. Go to File, then Option.
[8 empty] | Slope Compensation, SE (without Fs) |  |  | 0.5 | V | 7. Select Advance.
[8 empty] | Current Sense, Sn |  |  | 2853191.4894 | A/s | 8. Unselect Use System separator
[8 empty] | Total Control Slope, mc |  |  | 1.0876 | A/s
| ωo | 85297.7184 | Rad/s |  |  |  |  | Ratio of SE to IL |  |  | 1.1869
| Fesr | 3536776.5132 | Hz |  |  |  |  | Feedback Voltage, VFB |  |  | 0.8 | V
| Fz | 4816.3094 | Hz |  |  |  |  | gm |  |  | 4e-05 | A/V | 9. Change to local Decimal/Thousand separator to "." or ","
| Q | 2.3071 | [5 empty] | Caculated Values of Amplifer |  |  | Selected Values |  | 10. Click OK.
| Fs | 500000 | Hz |  |  |  |  | Desired Fc | 10% | of Fs = Fc | 50000 | Hz
[8 empty] | R4 | 282743.3388 | ohm | 320000 | ohm
Resistive Divider | [7 empty] | C1 | 1.1687e-11 | F | 5e-11 | F
User Selects R1 |  | 100000 | Ohm |  |  |  |  | C2 | 4.5032e-13 | F | 1e-13 | F
User Selects R2 |  | 32000 | Ohm |  |  |  |  | Fz1 | 48163.0937 | Hz | 9947.1839 | Hz
User Selects C4 |  | 1e-10 | F |  |  |  |  | Fp2 | 1250000 | Hz | 4973591.9716 | Hz
User Selects Cfb2 |  | 1.3e-12 | [7 empty] | Bandwidth | 125.8925 | kHz
User Selects R3 |  | 6000 | Ohm | 16000 | [5 empty] | Phase margin | 74.4746 | degree
[10 empty] | Gain margin | -8.1912 | dB | Desired Gain margin should be <-10dB, Recommend to increase Cout
Sampling Transfer Functions
1570796.3268 | wn | [8 empty] | b
-0.63662 | Qn
0.16112 | Fm
| Fstart | 1
| Fstop | 1000000
| Fstep | 200
| Step | 0.03
Tu's A(s) Transfer Function
[5 empty] | Calculations for the Sampling Transfer function | [14 empty] | Current Loop Gain |  |  | Open Loop Voltage Gain |  |  | Total Loop Gain |  |  |  | Voltage Divider Gain | [5 empty] | Forward Gain
[8 empty] | Open Loop to Inductor Current Transfer function | [6 empty] | Open Loop duty Cycle to Output Voltage Transfer Function |  |  |  |  | Fm*Rt*Fdi(S)*He(S) |  |  | Fm*Fdv(S) |  |  | TV(S)/1+Ti(S) | [46 empty] | 24Vin, 5Vout, 3A
[45 empty] | Compensator |  | Voltage loop with compensation |  |  | Closed Loop with Compensation |  |  | To Find the Bandwidth | [11 empty] | Conpensator |  | Voltage Loop w/ Comp | Closed Loop with Compensation |  |  | To Find the Bandwidth |  | freq | Gain | Phase
Step | F | S = j*2*pi*F | Real He(s) | Imag He(S) | Complex He(S) | Gain He(S) | Phase He(S) | Gain | Upper Complex |  |  | Lower Complex |  | Fdi(S) | Gain | Upper Complex | lower Same as inductor |  | Fdv(S) | Ti(s) | Gain | Phase | Tv(S) | Gain | Phase | T(S) | gain | phase | Z1(S) | Z2(S) | 2nd gm pole | 2nd gm pole//Cp1 | 2 poles contribution | Voltage Gain Denominator | K(S) | top |  |  | bottom | Zf(S) | (R3//Z1//Z2)/R3 | (R3//Z1/Z2)/R3 | Zf(s)/Z1(s) | A(S) | mag | Phase | Tv(s)c | mag | phase | T(s) | gain | phase | 1-gain | -Phase | G1(S) | G2(S) | 1. (Go+G2)/(G2-gm) | 2. (G1+G2+G3) | 3. (G1+G2+G3)(Go+G2)/(gm-G2) | 4. -G2 | Denominator | Error gm pole 1MHz | -G1 | A(S) | Mag | Phase | Tv(S)c | T(s) | gain | phase | 1-gain | -Phase | 100 | 55.851 | 102.2139
0 | 1 | 6.28318530717959j | 1 | -6.28318530717959E-06j | 0.999999999984-6.28318530717959E-06j | 3.2479e-11 | -0.00036 | 42.4779 | 1+0.000207627858475749j | 1 | 0.000031928589974236j | 0.999999994573936+0.000031928589974236j | 1.00000001103589+0.000175699269102508j | 42.4778765749759+0.0074633317848853j | 46.7257 | 1+2.82743338823082E-07j | 0.999999994573936+0.000031928589974236j | 1.00000000441566-0.000031645846948111j | 46.7256639231388-0.0014786732025312j | 2.05326726211442+0.000347856494167077j | 6.2489 | -179.9903 | 7.52864656972069-0.000238250396019768j | 17.5343 | 179.9982 | 2.46576725800362-0.000358954344881651j | 7.839 | 179.9917 | 99999.9996052158-6.28318528237457j | 31999.9999999978-0.0083641762809169j | 10000-3536776513.15322j | 963.139120091467-1097620297.18736j | 10963.1391200915-1097620297.18736j | 31999.9999629935-0.941291529233626j | 0.242424242601553+0.0000114913631860643j | 1+0.000100530964914873j | 1+2.00660608612522E-07j | 3.14787583889697E-10j | -6.31654681669719E-17+3.14787583889697E-10j | 318723.829785525-3176745371.15967j | 9638.55421650471-0.0591307112526835j | 0.602409638531544-3.69566945329272E-06j | 4.89239940567909-31767.4535561801j | 2.82982654981061-19137.0202319268j | 85.6375 | 90.0085 | 16.7453612982413-144075.862397978j | 103.1718 | 90.0067 | 0.108377092014179-47187.4389194163j | 93.4765 | 90.0001 | -92.4765 | -90.0001 | 0.00001+6.28318530717959E-10j | 3.15827337642957E-14+3.14159262183936E-10j | -0.000357143585286135-7.85678655993304E-06j | 0.0000412500000315827+9.42477792901895E-10j | -1.47321654994858E-08-3.24429045743386E-10j | -3.15827337642957E-14-3.14159262183936E-10j | -1.47321970822196E-08-6.38588307927322E-10j | 0.999999999999-1.00000004888815E-06j | -0.00001-6.28318530717959E-10j | 677.514208795049-29.3258589502815j | 56.6265 | 177.5215 | 5100.75803708436-220.945445418704j | 1670.58182623457-72.5539394814025j | 64.4655 | 177.5132 | -63.4655 | -177.5132 | 104.7129 | 55.47 | 101.6162
1 | 1.0715 | 6.73255435502821j | 1 | -6.73255435502821E-06j | 0.99999999998163-6.73255435502821E-06j | 3.7294e-11 | -0.00038575 | 42.4779 | 1+0.000222477258661907j | 1 | 0.0000342121005464097j | 0.999999993770045+0.0000342121005464097j | 1.0000000126709+0.000188265158854883j | 42.4778766444276+0.00799710409295078j | 46.7257 | 1+3.02964945976269E-07j | 0.999999993770045+0.0000342121005464097j | 1.00000000506985-0.0000339091359851361j | 46.7256639537063-0.00158442688496919j | 2.05326726580248+0.000372734949124676j | 6.2489 | -179.9896 | 7.52864657464586-0.000255289899189414j | 17.5343 | 179.9981 | 2.46576725057948-0.000384626509130309j | 7.839 | 179.9911 | 99999.9995467271-6.73255432451137j | 31999.9999999975-0.00896237635741283j | 10000-3300711891.85804j | 963.139120090917-1024358862.99244j | 10963.1391200909-1024358862.99244j | 31999.9999575108-1.0086120451991j | 0.242424242627823+0.0000123132174969302j | 1+0.000107720869680451j | 1+2.15011715929045E-07j | 3.37300973186913E-10j | -7.2523661029455E-17+3.37300973186913E-10j | 318723.829785523-2964711280.18054j | 9638.55421645097-0.0633596986393277j | 0.602409638528186-3.95998116495798E-06j | 4.89239940589614-29647.1126352736j | 2.82982655001033-17859.7064253934j | 85.0375 | 90.0091 | 16.745361309686-134459.418326145j | 102.5718 | 90.0071 | 0.108377095344592-44037.8802971254j | 92.8765 | 90.0001 | -91.8765 | -90.0001 | 0.00001+6.73255435502821E-10j | 3.62618300939529E-14+3.36627713845255E-10j | -0.000357143693163196-0.0000084186984653869j | 0.0000412500000362618+1.00988314934808E-09j | -1.47321688540308E-08-3.47631985400108E-10j | -3.62618300939529E-14-3.36627713845255E-10j | -1.47322051158609E-08-6.84259699245363E-10j | 0.999999999998852-1.07151935762205E-06j | -0.00001-6.73255435502821E-10j | 677.325917766134-31.4144613722189j | 56.6253 | 177.3445 | 5099.33943091419-236.681291469565j | 1670.11598316181-77.7212675495053j | 64.4643 | 177.3356 | -63.4643 | -177.3356 | 109.6478 | 55.0874 | 101.0399
2 | 1.1482 | 7.21406196497425j | 1 | -7.21406196497425E-06j | 0.999999999978908-7.21406196497425E-06j | 4.2816e-11 | -0.00041334 | 42.4779 | 1+0.000238388677632574j | 1 | 0.0000366589262082081j | 0.999999992847055+0.0000366589262082081j | 1.00000001454814+0.000201729752334008j | 42.4778767241688+0.00856905142657733j | 46.7257 | 1+3.24632788423841E-07j | 0.999999992847055+0.0000366589262082081j | 1.00000000582097-0.0000363342938930719j | 46.7256639888028-0.00169774399783557j | 2.05326727003694+0.000399392693935918j | 6.2489 | -179.9889 | 7.52864658030076-0.000273548055873404j | 17.5343 | 179.9979 | 2.46576724205545-0.000412134728474538j | 7.839 | 179.9904 | 99999.9994795731-7.21406192743033j | 31999.9999999971-0.00960335928777286j | 10000-3080403568.76829j | 963.139120090296-955987314.447485j | 10963.1391200903-955987314.447485j | 31999.9999512158-1.0807472776414j | 0.242424242657985+0.000013193850257016j | 1+0.000115424991439588j | 1+2.30389204470236E-07j | 3.6142450444521E-10j | -8.32683040551812E-17+3.6142450444521E-10j | 318723.829785522-2766829552.85931j | 9638.55421638926-0.0678911402656418j | 0.602409638524329-4.24319626660261E-06j | 4.89239940614535-27668.2953501511j | 2.82982655023964-16667.6478212283j | 84.4375 | 90.0097 | 16.7453613228264-125484.830545041j | 101.9718 | 90.0076 | 0.108377099168555-41098.5411659713j | 92.2765 | 90.0002 | -91.2765 | -90.0002 | 0.00001+7.21406196497425E-10j | 4.16341514729017E-14+3.60703093443091E-10j | -0.000357143817022636-0.0000090207979174567j | 0.0000412500000416341+1.08210928994052E-09j | -1.47321727055639E-08-3.72494383112907E-10j | -4.16341514729017E-14-3.60703093443091E-10j | -1.47322143397154E-08-7.33197476555998E-10j | 0.999999999998682-1.14815367762763E-06j | -0.00001-7.21406196497425E-10j | 677.109860200366-33.6504278826526j | 56.6239 | 177.1549 | 5097.71162847629-253.52740089026j | 1669.58144404485-83.2531832425751j | 64.4629 | 177.1453 | -63.4629 | -177.1453 | 114.8154 | 54.7032 | 100.4843
3 | 1.2303 | 7.73000666465025j | 1 | -7.73000666465025E-06j | 0.999999999975783-7.73000666465025E-06j | 4.9158e-11 | -0.0004429 | 42.4779 | 1+0.000255438070233367j | 1 | 0.0000392807471413758j | 0.99999999178732+0.0000392807471413758j | 1.0000000167035+0.000216157324211096j | 42.4778768157239+0.0091819040372855j | 46.7257 | 1+3.47850299909261E-07j | 0.99999999178732+0.0000392807471413758j | 1.00000000668337-0.0000389328974237376j | 46.7256640290991-0.00181916547254278j | 2.05326727489876+0.000427956982184098j | 6.2489 | -179.9881 | 7.52864658679348-0.000293112023344226j | 17.5343 | 179.9978 | 2.46576723226855-0.000441610316240336j | 7.839 | 179.9897 | 99999.99940247-7.73000661846114j | 31999.9999999967-0.0102901848719813j | 10000-2874799878.7434j | 963.139120089582-892179272.71578j | 10963.1391200896-892179272.71578j | 31999.9999439882-1.15804157172558j | 0.242424242692614+0.0000141374652601493j | 1+0.000123680106634404j | 1+2.46866480308192E-07j | 3.87273333898978E-10j | -9.56048048568599E-17+3.87273333898978E-10j | 318723.829785519-2582155579.78832j | 9638.55421631842-0.0727466674486946j | 0.602409638519901-4.54666671554341E-06j | 4.89239940643146-25821.5556066791j | 2.82982655050291-15555.1540012852j | 83.8375 | 90.0104 | 16.7453613379136-117109.257908279j | 101.3718 | 90.0082 | 0.108377103558944-38355.3902789407j | 91.6765 | 90.0002 | -90.6765 | -90.0002 | 0.00001+7.73000666465025E-10j | 4.78024016972076E-14+3.86500327320307E-10j | -0.0003571439592323-9.66595910098767E-06j | 0.0000412500000478024+1.15950099378533E-09j | -1.47321771277155E-08-3.99134922153452E-10j | -4.78024016972076E-14-3.86500327320307E-10j | -1.47322249301172E-08-7.85635249473759E-10j | 0.999999999998487-1.23026883095732E-06j | -0.00001-7.73000666465025E-10j | 676.861963421742-36.0438373723472j | 56.6223 | 176.9518 | 5095.84394576333-271.559709587884j | 1668.96813284387-89.174622343668j | 64.4613 | 176.9415 | -63.4613 | -176.9415 | 120.2264 | 54.3177 | 99.9485
4 | 1.3183 | 8.2828513707881j | 1 | -0.0000082828513707881j | 0.999999999972195-0.0000082828513707881j | 5.644e-11 | -0.00047457 | 42.4779 | 1+0.000273706823547693j | 1 | 0.0000420900788861411j | 0.999999990570582+0.0000420900788861411j | 1.00000001917819+0.000231616746038352j | 42.4778769208435+0.00983858744233708j | 46.7257 | 1+3.72728311685464E-07j | 0.999999990570582+0.0000420900788861411j | 1.00000000767353-0.0000417173512908055j | 46.7256640753649-0.00194927092757038j | 2.05326728048087+0.000458564168542474j | 6.2489 | -179.9872 | 7.52864659424803-0.000314075192306506j | 17.5343 | 179.9976 | 2.46576722103167-0.000473193977177993j | 7.839 | 179.989 | 99999.9993139437-8.28285131396308j | 31999.9999999962-0.0110261317447918j | 10000-2682919350.76795j | 963.139120088759-832630143.344254j | 10963.1391200888-832630143.344254j | 31999.9999356898-1.24086389994086j | 0.242424242732374+0.0000151485669525673j | 1+0.00013252562193261j | 1+2.64522199466287E-07j | 4.14970853676484E-10j | -1.09769002928906E-16+4.14970853676484E-10j | 318723.829785517-2409807800.17528j | 9638.55421623707-0.0779494585623187j | 0.602409638514817-4.87184116014492E-06j | 4.89239940675998-24098.0777968739j | 2.8298265508052-14516.9143583517j | 83.2375 | 90.0112 | 16.7453613552358-109292.718731773j | 100.7718 | 90.0088 | 0.108377108599802-35795.3329144044j | 91.0765 | 90.0002 | -90.0765 | -90.0002 | 0.00001+8.2828513707881E-10j | 5.48845005005145E-14+4.14142561265802E-10j | -0.000357144122510839-0.0000103572617603973j | 0.0000412500000548845+1.24242769834461E-09j | -1.47321822050249E-08-4.2768077393495E-10j | -5.48845005005145E-14-4.14142561265802E-10j | -1.47322370895254E-08-8.41823335200752E-10j | 0.999999999998262-1.31825680300257E-06j | -0.00001-8.2828513707881E-10j | 676.577564348514-38.6053846212668j | 56.6205 | 176.7343 | 5093.70125058347-290.858793677169j | 1668.26451282052-95.5120443829833j | 64.4595 | 176.7233 | -63.4595 | -176.7233 | 125.8925 | 53.9308 | 99.4317
5 | 1.4125 | 8.87523514621322j | 1 | -8.87523514621322E-06j | 0.999999999968076-8.87523514621322E-06j | 6.4805e-11 | -0.00050851 | 42.4779 | 1+0.000293282145406616j | 1 | 0.0000451003320854739j | 0.999999989173579+0.0000451003320854739j | 1.0000000220195+0.000248181815014976j | 42.4778770415363+0.0105422363900167j | 46.7257 | 1+3.99385581579595E-07j | 0.999999989173579+0.0000451003320854739j | 1.00000000881039-0.0000447009473851973j | 46.7256641284855-0.00208868143534373j | 2.05326728688997+0.000491360359678391j | 6.2489 | -179.9863 | 7.52864660280706-0.000336537632708794j | 17.5343 | 179.9974 | 2.46576720813003-0.000507036479127134j | 7.839 | 179.9882 | 99999.999212302-8.87523507630317j | 31999.9999999956-0.0118147130266374j | 10000-2503846022.79566j | 963.139120087817-777055662.249582j | 10963.1391200878-777055662.249582j | 31999.999926162-1.32960962342907j | 0.242424242778024+0.0000162319819353652j | 1+0.000142003762339411j | 1+2.83440643392039E-07j | 4.44649280825282E-10j | -1.26031678240925E-16+4.44649280825282E-10j | 318723.829785512-2248963493.61938j | 9638.55421614368-0.0835243496815338j | 0.60240963850898-5.22027185509586E-06j | 4.89239940713715-22489.6347166621j | 2.82982655115226-13547.9727454031j | 82.6375 | 90.012 | 16.7453613751245-101997.899936945j | 100.1718 | 90.0094 | 0.108377114387383-33406.1483670797j | 90.4765 | 90.0002 | -89.4765 | -90.0002 | 0.00001+8.87523514621322E-10j | 6.30158378497442E-14+4.43761748362175E-10j | -0.000357144309979683-0.0000110980059011235j | 0.0000412500000630158+1.3312852629835E-09j | -1.4732188034556E-08-4.58268205077328E-10j | -6.30158378497442E-14-4.43761748362175E-10j | -1.47322510503939E-08-9.02029953439503E-10j | 0.999999999998005-0.0000014125376136777j | -0.00001-8.87523514621322E-10j | 676.251326109121-41.3464006268644j | 56.6184 | 176.5013 | 5091.24333433541-311.510022638147j | 1667.45738024092-102.293482931324j | 64.4574 | 176.4895 | -63.4574 | -176.4895 | 131.8257 | 53.5428 | 98.9331
6 | 1.5136 | 9.50998579769077j | 1 | -9.50998579769077E-06j | 0.999999999963346-9.50998579769077E-06j | 7.4402e-11 | -0.00054488 | 42.4779 | 1+0.000314257480684691j | 1 | 0.0000483258765022123j | 0.999999987569606+0.0000483258765022123j | 1.00000002528177+0.00026593160626635j | 42.4778771801106+0.0112962098237034j | 46.7257 | 1+4.27949360896085E-07j | 0.999999987569606+0.0000483258765022123j | 1.00000001011568-0.0000478979282255557j | 46.725664189476-0.00223806248699942j | 2.05326729424863+0.00052650211170972j | 6.2489 | -179.9853 | 7.52864661263412-0.000360606571439742j | 17.5343 | 179.9973 | 2.46576719331694-0.000543299372717998j | 7.839 | 179.9874 | 99999.9990956017-9.50998571168262j | 31999.999999995-0.012659693093884j | 10000-2336725069.30749j | 963.139120086736-725190538.753443j | 10963.1391200867-725190538.753443j | 31999.9999152227-1.42470237928192j | 0.242424242830439+0.0000173928820047878j | 1+0.000152159772763052j | 1+3.03712121283538E-07j | 4.76450288464308E-10j | -1.44703727795649E-16+4.76450288464308E-10j | 318723.829785508-2098854852.7682j | 9638.55421603644-0.0894979531401843j | 0.602409638502277-5.59362207126152E-06j | 4.8923994075702-20988.5482924495j | 2.82982655155073-12643.7038169083j | 82.0375 | 90.0128 | 16.7453613979596-95189.9789327698j | 99.5718 | 90.0101 | 0.108377121032556-31176.4316111916j | 89.8765 | 90.0002 | -88.8765 | -90.0002 | 0.00001+9.50998579769077E-10j | 7.23518622226906E-14+4.75499278875496E-10j | -0.000357144525222718-0.0000118917275425021j | 0.0000412500000723519+1.42649785864457E-09j | -1.47321947277533E-08-4.91043227889058E-10j | -7.23518622226906E-14-4.75499278875496E-10j | -1.47322670796155E-08-9.66542506764554E-10j | 0.999999999997709-1.51356132242946E-06j | -0.00001-9.50998579769077E-10j | 675.877143583095-44.2788691062852j | 56.616 | 176.2517 | 5088.42420034252-333.603683647766j | 1666.53163067815-109.548586427596j | 64.455 | 176.2391 | -63.455 | -176.2391 | 138.0384 | 53.1538 | 98.4518
7 | 1.6218 | 10.1901333747611j | 1 | -0.0000101901333747611j | 0.999999999957916-0.0000101901333747611j | 8.5428e-11 | -0.00058385 | 42.4779 | 1+0.00033673295736898j | 1 | 0.0000517821096146488j | 0.999999985727998+0.0000517821096146488j | 1.00000002902736+0.000284950850318052j | 42.4778773392153+0.012104106916165j | 46.7257 | 1+4.58556001864249E-07j | 0.999999985727998+0.0000517821096146488j | 1.00000001161436-0.0000513235549466905j | 46.7256642595028-0.00239812716919049j | 2.05326730269749+0.000564157177543027j | 6.2489 | -179.9843 | 7.52864662391715-0.000386396904189075j | 17.5343 | 179.9971 | 2.46576717630927-0.000582155762544468j | 7.839 | 179.9865 | 99999.9989616118-10.190133268948j | 31999.9999999943-0.0135651055484795j | 10000-2180758720.71137j | 963.139120085492-676787189.189331j | 10963.1391200855-676787189.189331j | 31999.9999026627-1.52659610281636j | 0.24242424289062+0.0000186368088403442j | 1+0.000163042133996178j | 1+3.25433401189975E-07j | 5.10525682075531E-10j | -1.66142109112672E-16+5.10525682075531E-10j | 318723.829785506-1958765318.10795j | 9638.55421591333-0.095898784567733j | 0.602409638494583-5.99367403548331E-06j | 4.89239940806747-19587.6529290234j | 2.82982655200829-11799.7909492538j | 81.4375 | 90.0137 | 16.7453614241784-88836.457386464j | 98.9718 | 90.0108 | 0.108377128662308-29095.538857381j | 89.2765 | 90.0002 | -88.2765 | -90.0002 | 0.00001+1.01901333747611E-09j | 8.30710523480802E-14+5.09506655193973E-10j | -0.000357144772354784-0.0000127422155972716j | 0.0000412500000830711+1.52851999267008E-09j | -1.4732202412572E-08-5.26162297370785E-10j | -8.30710523480802E-14-5.09506655193973E-10j | -1.47322854836243E-08-1.03566895256476E-09j | 0.99999999999737-1.62181017664358E-06j | -0.00001-1.01901333747611E-09j | 675.448036622035-47.4154377568246j | 56.6132 | 175.9845 | 5085.19125936759-357.235066419763j | 1665.46999483483-117.308646037932j | 64.4522 | 175.971 | -63.4522 | -175.971 | 144.544 | 52.7637 | 97.987
8 | 1.7378 | 10.9189246340026j | 1 | -0.0000109189246340026j | 0.999999999951681-0.0000109189246340026j | 9.8084e-11 | -0.00062561 | 42.4779 | 1+0.000360815864530616j | 1 | 0.0000554855301180263j | 0.999999983613549+0.0000554855301180263j | 1.00000003332787+0.000305330337566656j | 42.4778775218918+0.012969784250619j | 46.7257 | 1+4.91351608530117E-07j | 0.999999983613549+0.0000554855301180263j | 1.00000001333507-0.000054994180150559j | 46.7256643399041-0.00256963956809692j | 2.05326731239809+0.000604505307661053j | 6.2489 | -179.9831 | 7.52864663687176-0.000414031743916885j | 17.5343 | 179.9968 | 2.46576715678182-0.000623791133489682j | 7.839 | 179.9855 | 99999.9988077709-10.918924503824j | 31999.9999999934-0.0145352724727813j | 10000-2035202455.10442j | 963.139120084065-631614555.03567j | 10963.1391200841-631614555.03567j | 31999.9998882418-1.63577719448133j | 0.242424242959715+0.000019969700458599j | 1+0.000174702794144042j | 1+3.48708171944195E-07j | 5.4703812416353E-10j | -1.90756664260846E-16+5.4703812416353E-10j | 318723.829785501-1828026157.39056j | 9638.55421577196-0.102757399011641j | 0.602409638485747-6.42233743822756E-06j | 4.89239940863834-18280.2613038225j | 2.82982655253358-11012.2056348813j | 80.8375 | 90.0147 | 16.7453614542811-82907.0060892274j | 98.3718 | 90.0116 | 0.108377137422358-27153.5367434387j | 88.6765 | 90.0002 | -87.6765 | -90.0002 | 0.00001+1.09189246340026E-09j | 9.53783292193749E-14+5.45946215037269E-10j | -0.00035714505610036-0.0000136535299582779j | 0.0000412500000953783+1.63783867843753E-09j | -1.47322112359243E-08-5.63793058067908E-10j | -9.53783292193749E-14-5.45946215037269E-10j | -1.47323066142535E-08-1.10973927310518E-09j | 0.99999999999698-1.73780091370374E-06j | -0.00001-1.09189246340026E-09j | 674.956029641591-50.7694225244073j | 56.61 | 175.6984 | 5081.48442244494-382.50449536632j | 1664.25274064647-125.606606216248j | 64.4491 | 175.6839 | -63.4491 | -175.6839 | 151.3561 | 52.3727 | 97.5379
9 | 1.8621 | 11.6998385377682j | 1 | -0.0000116998385377682j | 0.999999999944522-0.0000116998385377682j | 1.1261e-10 | -0.00067035 | 42.4779 | 1+0.00038662116448055j | 1 | 0.0000594538166828076j | 0.999999981185837+0.0000594538166828076j | 1.00000003826551+0.000327167351678092j | 42.4778777316323+0.0138973742305738j | 46.7257 | 1+5.26492734199569E-07j | 0.999999981185837+0.0000594538166828076j | 1.00000001531071-0.0000589273259675564j | 46.7256644322172-0.00275341841689113j | 2.05326732353584+0.000647739108182073j | 6.2489 | -179.9819 | 7.52864665174566-0.000443643008549479j | 17.5343 | 179.9966 | 2.46576713436134-0.00066840423614857j | 7.839 | 179.9845 | 99999.9986311378-11.6998383776135j | 31999.9999999924-0.0155748250614733j | 10000-1899361444.2188j | 963.13912008243-589456999.93347j | 10963.1391200824-589456999.93347j | 31999.9998716844-1.75276684174j | 0.242424243039047+0.0000213979195589215j | 1+0.000187197416604291j | 1+3.73647538132318E-07j | 5.86161910742187E-10j | -2.19017954895754E-16+5.86161910742187E-10j | 318723.829785494-1706013273.36951j | 9638.55421560966-0.110106536795123j | 0.602409638475604-6.88165854969519E-06j | 4.89239940929378-17060.132444296j | 2.8298265531367-10277.1882517821j | 80.2375 | 90.0158 | 16.7453614888436-77373.3201765719j | 97.7718 | 90.0124 | 0.108377147480046-25341.1549163569j | 88.0765 | 90.0002 | -87.0765 | -90.0002 | 0.00001+1.16998385377682E-09j | 1.09508973610368E-13+5.84991906388613E-10j | -0.000357145381883868-0.0000146300208787135j | 0.000041250000109509+1.75497576016543E-09j | -1.47322213664882E-08-6.04115144337112E-10j | -1.09508973610368E-13-5.84991906388613E-10j | -1.47323308754618E-08-1.18910705072572E-09j | 0.999999999996533-1.86208722769226E-06j | -0.00001-1.16998385377682E-09j | 674.392016237296-54.3548027293614j | 56.6064 | 175.392 | 5077.23508088071-409.517292877728j | 1662.85733833321-134.477052645231j | 64.4454 | 175.3765 | -63.4454 | -175.3765 | 158.4893 | 51.9808 | 97.1037
10 | 1.9953 | 12.5366028613816j | 1 | -0.0000125366028613816j | 0.999999999936303-0.0000125366028613816j | 1.293e-10 | -0.00071829 | 42.4779 | 1+0.000414272041554355j | 1 | 0.0000637059123456862j | 0.99999997839845+0.0000637059123456862j | 1.00000004393469+0.000350566133982541j | 42.477877972447+0.014891304806338j | 46.7257 | 1+5.64147128762172E-07j | 0.99999997839845+0.0000637059123456862j | 1.00000001757905-0.0000631417677007733j | 46.7256645382069-0.00295034100407153j | 2.05326733632372+0.000694064960287456j | 6.2489 | -179.9806 | 7.52864666882319-0.000475372050707446j | 17.5343 | 179.9964 | 2.46576710861917-0.000716208035573559j | 7.839 | 179.9834 | 99999.9984283359-12.5366026643483j | 31999.9999999913-0.0166887257290666j | 10000-1772587236.58518j | 963.139120080544-550113280.323285j | 10963.1391200805-550113280.323285j | 31999.9998526741-1.87812350701105j | 0.242424243130133+0.0000229282838965017j | 1+0.000200585645782106j | 1+4.00370550463285E-07j | 6.28083803355218E-10j | -2.51466258086402E-16+6.28083803355218E-10j | 318723.829785488-1592144224.60531j | 9638.55421542331-0.117981279806549j | 0.602409638463957-7.37382998790931E-06j | 4.89239941004637-15921.4419359563j | 2.8298265538292-9591.23011654004j | 79.6375 | 90.0169 | 16.745361528527-72208.9840120263j | 97.1718 | 90.0133 | 0.108377159028085-23649.7417793065j | 87.4765 | 90.0003 | -86.4765 | -90.0003 | 0.00001+1.25366028613816E-09j | 1.25733123984379E-13+6.2683011784882E-10j | -0.00035714575593338-0.0000156763497384034j | 0.0000412500001257331+1.88049040398698E-09j | -1.47322329979317E-08-6.47321037847034E-10j | -1.25733123984379E-13-6.2683011784882E-10j | -1.47323587310557E-08-1.27415115569585E-09j | 0.999999999996019-1.99526241250762E-06j | -0.00001-1.25366028613816E-09j | 673.745607478816-58.1862044225896j | 56.6022 | 175.0641 | 5072.36496328433-438.383653928677j | 1661.25808507074-143.956171058621j | 64.4412 | 175.0474 | -63.4412 | -175.0474 | 165.9587 | 51.5882 | 96.6837
11 | 2.138 | 13.4332119880674j | 1 | -0.0000134332119880674j | 0.999999999926866-0.0000134332119880674j | 1.4846e-10 | -0.00076967 | 42.4779 | 1+0.000443900490145687j | 1 | 0.0000682621149361775j | 0.999999975198103+0.0000682621149361775j | 1.00000005044377+0.000375638381082656j | 42.4778782489389+0.0159563206123606j | 46.7257 | 1+6.04494539463033E-07j | 0.999999975198103+0.0000682621149361775j | 1.00000002018344-0.0000676576234525165j | 46.7256646598988-0.00316134736132112j | 2.05326735100615+0.000743704005406239j | 6.2489 | -179.9792 | 7.52864668843073-0.000509370332472035j | 17.5343 | 179.9961 | 2.46576707906319-0.000767430727871904j | 7.839 | 179.9822 | 99999.9981954882-13.4332117456635j | 31999.99999999-0.0178822917985097j | 10000-1654274662.08097j | 963.139120078384-513395584.787765j | 10963.1391200784-513395584.787765j | 31999.9998308472-2.01244559354522j | 0.242424243234713+0.0000245680988276201j | 1+0.000214931391809078j | 1+4.29004774070017E-07j | 6.73003920602177E-10j | -2.88721894906173E-16+6.73003920602177E-10j | 318723.829785479-1485875445.11964j | 9638.55421520936-0.126419218966551j | 0.602409638450585-7.90120118540944E-06j | 4.89239941091042-14858.7541189217j | 2.82982655462427-8951.05673526159j | 79.0375 | 90.0181 | 16.7453615740891-67389.3450893125j | 96.5718 | 90.0142 | 0.108377172286809-22071.2231923307j | 86.8765 | 90.0003 | -85.8765 | -90.0003 | 0.00001+1.34332119880674E-09j | 1.4436094078426E-13+6.71660568375672E-10j | -0.000357146185399677-0.0000167975112952614j | 0.0000412500001443609+2.01498176718241E-09j | -1.47322463526156E-08-6.93616986406236E-10j | -1.4436094078426E-13-6.71660568375672E-10j | -1.47323907135564E-08-1.36527755478191E-09j | 0.999999999995429-2.13796219401562E-06j | -0.00001-1.34332119880674E-09j | 673.004962596853-62.2788687832712j | 56.5974 | 174.713 | 5066.78485994415-469.21840798594j | 1659.42568609987-154.081669055393j | 64.4364 | 174.6952 | -63.4364 | -174.6952 | 173.7801 | 51.1948 | 96.2771
12 | 2.2909 | 14.3939459765635j | 1 | -0.0000143939459765635j | 0.999999999916031-0.0000143939459765635j | 1.7045e-10 | -0.00082471 | 42.4779 | 1+0.000475647944795541j | 1 | 0.0000731441739704628j | 0.999999971523612+0.0000731441739704628j | 1.0000000579172+0.000402503778050626j | 42.4778785663943+0.0170975056163098j | 46.7257 | 1+6.47727568945357E-07j | 0.999999971523612+0.0000731441739704628j | 1.0000000231737-0.0000724964501609753j | 46.7256647996207-0.00338744475088451j | 2.05326736786385+0.000796893200859874j | 6.2489 | -179.9778 | 7.52864671094335-0.000545800148411286j | 17.5343 | 179.9958 | 2.46576704512842-0.000822316829506829j | 7.839 | 179.9809 | 99999.9979281432-14.3939456783416j | 31999.9999999885-0.0191612208839945j | 9999.99999999999-1543858943.08655j | 963.139120075902-479128637.513922j | 10963.1391200759-479128637.513922j | 31999.9998057867-2.15637430196323j | 0.242424243354786+0.0000263251921825359j | 1+0.000230303135625016j | 1+4.59686897455122E-07j | 7.21136693425831E-10j | -3.31497089241966E-16+7.21136693425831E-10j | 318723.829785472-1386699649.62545j | 9638.5542149637-0.135460633672267j | 0.602409638435231-8.46628960451669E-06j | 4.89239941190254-13866.9961402157j | 2.82982655553716-8353.61217243055j | 78.4375 | 90.0194 | 16.7453616264021-62891.3963509853j | 95.9718 | 90.0153 | 0.108377187510055-20598.0639295768j | 86.2765 | 90.0003 | -85.2765 | -90.0003 | 0.00001+1.43939459765635E-09j | 1.65748535829758E-13+7.19697260655767E-10j | -0.000357146678492954-0.0000179988575281304j | 0.0000412500001657485+2.15909185831212E-09j | -1.47322616858441E-08-7.4322398850442E-10j | -1.65748535829758E-13-7.19697260655767E-10j | -1.47324274343799E-08-1.46292124916019E-09j | 0.999999999994752-2.29086776475434E-06j | -0.00001-1.43939459765635E-09j | 672.15660091865-66.6486017121527j | 56.5919 | 174.3373 | 5060.39320592835-502.140639241708j | 1657.32678944389-164.892651390715j | 64.4309 | 174.3182 | -63.4309 | -174.3182 | 181.9701 | 50.8007 | 95.883
13 | 2.4547 | 15.4233909924349j | 1 | -0.0000154233909924349j | 0.99999999990359-0.0000154233909924349j | 1.957e-10 | -0.0008837 | 42.4779 | 1+0.000509665955345011j | 1 | 0.0000783753944750086j | 0.999999967304732+0.0000783753944750086j | 1.00000006649784+0.000431290569759369j | 42.4778789308817+0.0183203073880086j | 46.7257 | 1+6.94052594659571E-07j | 0.999999967304732+0.0000783753944750086j | 1.00000002660696-0.0000776813465054927j | 46.725664960042-0.00362971247388497j | 2.05326738721907+0.000853886451006393j | 6.2489 | -179.9762 | 7.52864673679114-0.000584835400317428j | 17.5343 | 179.9955 | 2.46576700616604-0.000881128344501647j | 7.839 | 179.9795 | 99999.9976211902-15.4233906255418j | 31999.9999999868-0.0205316180891209j | 10000-1440812998.45943j | 963.139120073054-447148861.595467j | 10963.1391200731-447148861.595467j | 31999.9997770131-2.3105966910904j | 0.24242424349265+0.0000282079516324555j | 1+0.000246774255878958j | 1+4.92563384987941E-07j | 7.72711888720988E-10j | -3.80609583528835E-16+7.72711888720988E-10j | 318723.829785461-1294143411.9469j | 9638.55421468165-0.145148684075306j | 0.602409638417603-9.07179275470663E-06j | 4.8923994130416-12941.4337379666j | 2.82982655658528-7796.04446307666j | 77.8375 | 90.0208 | 16.7453616864648-58693.6663618035j | 95.3718 | 90.0163 | 0.108377204988486-19223.2317090983j | 85.6765 | 90.0003 | -84.6765 | -90.0003 | 0.00001+1.54233909924349E-09j | 1.90304780175326E-13+7.71169502659424E-10j | -0.000357147244639783-0.0000192861231848173j | 0.0000412500001903048+2.31350860190291E-09j | -1.4732279290746E-08-7.96378848266576E-10j | -1.90304780175326E-13-7.71169502659424E-10j | -1.47324695955262E-08-1.567548350926E-09j | 0.999999999993974-2.45470903567887E-06j | -0.00001-1.54233909924349E-09j | 671.18519416251-71.3117000143375j | 56.5856 | 173.9352 | 5053.07451620748-537.273130469686j | 1654.92347203289-176.42943734795j | 64.4246 | 173.9147 | -63.4246 | -173.9147 | 190.5461 | 50.4061 | 95.5008
14 | 2.6303 | 16.5264612006218j | 1 | -0.0000165264612006218j | 0.999999999889307-0.0000165264612006218j | 2.2469e-10 | -0.0009469 | 42.4779 | 1+0.000546116910374547j | 1 | 0.0000839807482355845j | 0.999999962460809+0.0000839807482355845j | 1.00000007634974+0.000462136173075273j | 42.4778793493695+0.0196305631040824j | 46.7257 | 1+7.43690754027981E-07j | 0.999999962460809+0.0000839807482355845j | 1.00000003054888-0.0000832370631717264j | 46.7256651442309-0.0038893070225373j | 2.05326740944185+0.000914955819283851j | 6.2489 | -179.9745 | 7.52864676646847-0.000626662427354313j | 17.5343 | 179.9952 | 2.46576696143128-0.000944146015117849j | 7.839 | 179.9781 | 99999.9972687609-16.5264607492446j | 31999.9999999849-0.0220000251502573j | 10000-1344644927.45647j | 963.139120069787-417303598.181085j | 10963.1391200698-417303598.181085j | 31999.9997439769-2.47584895769961j | 0.242424243650938+0.0000302253647289605j | 1+0.000264423379209949j | 1+5.27791176067762E-07j | 8.27975706151152E-10j | -4.36998271705052E-16+8.27975706151152E-10j | 318723.82978545-1207764905.06924j | 9638.55421435781-0.155529617111298j | 0.602409638397363-9.72060106945612E-06j | 4.89239941434942-12077.6486419052j | 2.82982655778869-7275.69199861758j | 77.2375 | 90.0223 | 16.7453617554264-54776.1168125588j | 94.7718 | 90.0175 | 0.108377225056549-17940.1636235106j | 85.0765 | 90.0003 | -84.0765 | -90.0003 | 0.00001+1.65264612006218E-09j | 2.18499120575128E-13+8.26323002254814E-10j | -0.000357147894663302-0.0000206654531572691j | 0.0000412500002184991+2.47896912231699E-09j | -1.47322995038774E-08-8.53335305855704E-10j | -2.18499120575128E-13-8.26323002254814E-10j | -1.4732518002998E-08-1.67965830811052E-09j | 0.999999999993082-2.63026812046875E-06j | -0.00001-1.65264612006218E-09j | 670.07333860854-76.2848486979373j | 56.5784 | 173.5051 | 5044.69766916346-574.74158926514j | 1652.17267604098-188.733306649642j | 64.4174 | 173.4832 | -63.4174 | -173.4832 | 199.5262 | 50.0108 | 95.1298
15 | 2.8184 | 17.7084222237266j | 1 | -0.0000177084222237266j | 0.999999999872907-0.0000177084222237266j | 2.5798e-10 | -0.0010146 | 42.4779 | 1+0.000585174812383045j | 1 | 0.0000899869930027282j | 0.999999956899242+0.0000899869930027282j | 1.00000008766123+0.000495187832834918j | 42.4778798298576+0.0210345274124567j | 46.7257 | 1+7.96879000067697E-07j | 0.999999956899242+0.0000899869930027282j | 1.00000003507481-0.0000891901210030989j | 46.7256653557079-0.00416746760085276j | 2.053267434957+0.000980392826938924j | 6.2489 | -179.9726 | 7.52864680054259-0.000671480895577922j | 17.5343 | 179.9949 | 2.4657669100689-0.00101167066197604j | 7.839 | 179.9765 | 99999.9968641179-17.7084216684114j | 31999.9999999826-0.023573451664212j | 10000-1254895661.5936j | 963.139120066036-389450377.741238j | 10963.139120066-389450377.741238j | 31999.9997060462-2.65291995081768j | 0.242424243832677+0.0000323870618070256j | 1+0.000283334755579626j | 1+5.6553843429067E-07j | 8.87191953408703E-10j | -5.01741148246039E-16+8.87191953408703E-10j | 318723.829785437-1127151792.03079j | 9638.554213986-0.166652987264541j | 0.602409638374125-0.0000104158117040338j | 4.89239941585102-11271.5174822846j | 2.82982655917039-6790.070821389j | 76.6375 | 90.0239 | 16.7453618346048-51120.0468650823j | 94.1718 | 90.0188 | 0.108377248097702-16742.7348112579j | 84.4765 | 90.0004 | -83.4765 | -90.0004 | 0.00001+1.77084222237266E-09j | 2.50870553983487E-13+8.85421040105983E-10j | -0.000357148640990148-0.0000221434318145574j | 0.0000412500002508706+2.65626326247864E-09j | -1.47323227116573E-08-9.14365248719935E-10j | -2.50870553983487E-13-8.85421040105983E-10j | -1.47325735822113E-08-1.79978628882592E-09j | 0.999999999992057-2.81838306903042E-06j | -0.00001-1.77084222237266E-09j | 668.801307270388-81.5849829410468j | 56.5701 | 173.045 | 5035.11403942249-614.673608092203j | 1649.02559574445-201.846157955826j | 64.4091 | 173.0215 | -63.4091 | -173.0215 | 208.9296 | 49.615 | 94.7692
16 | 3.02 | 18.9749162780217j | 1 | -0.0000189749162780217j | 0.999999999854078-0.0000189749162780217j | 2.962e-10 | -0.0010872 | 42.4779 | 1+0.000627026108407227j | 1 | 0.0000964228002227046j | 0.999999950513709+0.0000964228002227046j | 1.00000010064855+0.000530603324737298j | 42.4778803815313+0.0225389022897259j | 46.7257 | 1+8.53871232510976E-07j | 0.999999950513709+0.0000964228002227046j | 1.00000004027127-0.0000955689376026143j | 46.725665598516-0.00446552204019295j | 2.05326746425229+0.00105050984464062j | 6.2489 | -179.9707 | 7.5286468396649-0.000719504751076684j | 17.5343 | 179.9945 | 2.46576685109702-0.00108402462001577j | 7.839 | 179.9748 | 99999.9963995257-18.9749155948347j | 31999.9999999801-0.0252594085492868j | 10000-1171136773.23372j | 963.139120061719-363456239.974756j | 10963.1391200617-363456239.974756j | 31999.9996624959-2.84265493737187j | 0.242424244041342+0.0000347033619564283j | 1+0.000303598660448347j | 1+6.05985350196302E-07j | 9.50643305528887E-10j | -5.76075916412693E-16+9.50643305528887E-10j | 318723.829785422-1051919257.58869j | 9638.5542135591-0.178571893121564j | 0.602409638347444-0.0000111607433200977j | 4.89239941757505-10519.1921065364j | 2.82982656075678-6336.86276720869j | 76.0375 | 90.0256 | 16.7453619255137-47708.0038818096j | 93.5718 | 90.0201 | 0.108377274552452-15625.2292189358j | 83.8765 | 90.0004 | -82.8765 | -90.0004 | 0.00001+1.89749162780217E-09j | 2.88037931657272E-13+9.48745726453155E-10j | -0.000357149497888002-0.0000237271144336822j | 0.0000412500002880379+2.84623735425533E-09j | -1.47323493577533E-08-9.79760009465641E-10j | -2.88037931657272E-13-9.48745726453155E-10j | -1.4732637395685E-08-1.9285057359188E-09j | 0.99999999999088-3.01995186801736E-06j | -0.00001-1.89749162780217E-09j | 667.346783063097-87.2291072100527j | 56.5606 | 172.5531 | 5024.15548751146-657.197301504784j | 1645.42701736343-215.810061352265j | 64.3996 | 172.5279 | -63.3996 | -172.5279 | 218.7762 | 49.2187 | 94.4183
17 | 3.2359 | 20.3319891071675j | 1 | -0.0000203319891071675j | 0.999999999832459-0.0000203319891071675j | 3.4009e-10 | -0.0011649 | 42.4779 | 1+0.00067187058004635j | 1 | 0.000103318891903697j | 0.999999943182135+0.000103318891903697j | 1.00000011556+0.000568551708507016j | 42.4778810149381+0.0241508690339263j | 46.7257 | 1+9.14939509822538E-07j | 0.999999943182135+0.000103318891903697j | 1.0000000462376-0.000102403962989467j | 46.7256658772967-0.00478489313791492j | 2.05326749788782+0.00112564158362229j | 6.2489 | -179.9686 | 7.52864688458329-0.000770963241282144j | 17.5343 | 179.9941 | 2.46576678338821-0.00116155327714715j | 7.839 | 179.973 | 99999.9958661024-20.3319882666639j | 31999.9999999771-0.027065943899442j | 10000-1092968430.44188j | 963.139120056776-339197099.108729j | 10963.1391200568-339197099.108729j | 31999.9996124934-3.04595963715103j | 0.242424244280923+0.0000371853222809991j | 1+0.00032531182571468j | 1+6.49325001426507E-07j | 1.01863265426909E-09j | -6.61423649686363E-16+1.01863265426909E-09j | 318723.829785405-981708171.262536j | 9638.55421306895-0.191343230842851j | 0.602409638316809-0.0000119589519276782j | 4.89239941955454-9817.08120970728j | 2.82982656257821-5913.90439937447j | 75.4375 | 90.0274 | 16.745362029891-44523.7001137663j | 92.9718 | 90.0215 | 0.108377304926594-14582.3123151053j | 83.2765 | 90.0004 | -82.2765 | -90.0004 | 0.00001+2.03319891071675E-09j | 3.30711789844688E-13+1.01659934777392E-09j | -0.000357150481738357-0.0000254240608782187j | 0.0000412500003307118+3.04979825849067E-09j | -1.47323799515645E-08-1.04983175655178E-09j | -3.30711789844688E-13-1.01659934777392E-09j | -1.47327106633543E-08-2.0664311043257E-09j | 0.999999999989529-3.23593672746459E-06j | -0.00001-2.03319891071675E-09j | 665.684575165761-93.2340628711032j | 56.5497 | 172.0272 | 5011.63222290155-702.439555309315j | 1641.31461732636-230.666683407724j | 64.3888 | 172.0002 | -63.3888 | -172.0002 | 229.0868 | 48.8218 | 94.0765
18 | 3.4674 | 21.7861188422107j | 1 | -0.0000217861188422107j | 0.999999999807638-0.0000217861188422107j | 3.9048e-10 | -0.0012483 | 42.4779 | 1+0.000719922297140853j | 1 | 0.000110708187270568j | 0.999999934764363+0.000110708187270568j | 1.00000013268064+0.000609214134923924j | 42.4778817421865+0.025878122545441j | 46.7257 | 1+9.80375347899481E-07j | 0.999999934764363+0.000110708187270568j | 1.00000005308787-0.000109727824958095j | 46.7256661973801-0.00512710544936939j | 2.05326753650658+0.00120614669347048j | 6.2489 | -179.9663 | 7.52864693615655-0.000826102009325888j | 17.5343 | 179.9937 | 2.46576670564811-0.00124462672293728j | 7.839 | 179.9711 | 99999.9952536505-21.7861178081654j | 31999.9999999737-0.0290016814027271j | 10000-1020017488.34522j | 963.139120051094-316557151.561925j | 10963.1391200511-316557151.561925j | 31999.9995550827-3.26380454634268j | 0.242424244555996+0.0000398447906808558j | 1+0.000348577901475371j | 1+6.95764274401939E-07j | 1.09148455399476E-09j | -7.59415958731088E-16+1.09148455399476E-09j | 318723.829785383-916183372.986921j | 9638.55421250619-0.205027965762679j | 0.602409638281637-0.0000128142478601674j | 4.89239942182726-9161.83319098278j | 2.82982656466949-5519.17668126905j | 74.8375 | 90.0294 | 16.7453621497324-41551.9349492683j | 92.3718 | 90.0231 | 0.108377339800862-13609.0056253404j | 82.6765 | 90.0005 | -81.6765 | -90.0005 | 0.00001+2.17861188422107E-09j | 3.79707933228542E-13+1.08930580975275E-09j | -0.000357151611349676-0.0000272423716855525j | 0.0000412500003797079+3.26791769397382E-09j | -1.4732415077959E-08-1.12491498444335E-09j | -3.79707933228542E-13-1.08930580975275E-09j | -1.47327947858922E-08-2.2142207941961E-09j | 0.999999999987977-3.46736867400033E-06j | -0.00001-2.17861188422107E-09j | 663.786322402224-99.6162344685525j | 56.5373 | 171.4652 | 4997.33056924467-750.52381363782j | 1636.61822841655-246.456560489774j | 64.3763 | 171.4362 | -63.3763 | -171.4362 | 239.8833 | 48.4246 | 93.7431
19 | 3.7154 | 23.3442469256296j | 1 | -0.0000233442469256296j | 0.999999999779139-0.0000233442469256296j | 4.4833e-10 | -0.0013375 | 42.4779 | 1+0.00077141063965743j | 1 | 0.000118625959908275j | 0.999999925099467+0.000118625959908275j | 1.00000015233776+0.000652784710571865j | 42.4778825771792+0.0277289080596898j | 46.7257 | 1+1.05049111165333E-06j | 0.999999925099467+0.000118625959908275j | 1.00000006095303-0.0001175754848337j | 46.7256665648849-0.00549379256568085j | 2.05326758084684+0.00129240947418809j | 6.2489 | -179.9639 | 7.52864699537056-0.000885184266667809j | 17.5343 | 179.9933 | 2.46576661639054-0.0013336415151987j | 7.839 | 179.969 | 99999.9945504616-23.3442456534759j | 31999.9999999698-0.0310758615073688j | 10000-951935707.88632j | 963.139120044572-295428323.144111j | 10963.1391200446-295428323.144111j | 31999.9994891667-3.49722957028421j | 0.242424244871823+0.000042694462409583j | 1+0.000373507950810074j | 1+7.45524851916315E-07j | 1.16954677097404E-09j | -8.71926183239625E-16+1.16954677097404E-09j | 318723.829785363-855032073.189402j | 9638.55421186005-0.21969142341358j | 0.602409638241253-0.0000137307139633487j | 4.89239942443675-8550.32015446681j | 2.82982656707062-5150.79533827538j | 74.2375 | 90.0315 | 16.7453622873287-38778.5223521936j | 91.7718 | 90.0247 | 0.108377379841775-12700.6629669536j | 82.0765 | 90.0005 | -81.0765 | -90.0005 | 0.00001+2.33442469256296E-09j | 4.35963030799401E-13+1.16721218344582E-09j | -0.000357152908316967-0.0000291907267349459j | 0.000041250000435963+3.50163687600878E-09j | -1.47324554084552E-08-1.20536811033673E-09j | -4.35963030799401E-13-1.16721218344582E-09j | -1.4732891371486E-08-2.37258029378255E-09j | 0.999999999986196-3.71535247256086E-06j | -0.00001-2.33442469256296E-09j | 661.620189603154-106.391183721543j | 56.523 | 170.8648 | 4981.01067673034-801.567321441458j | 1631.25908855397-263.218193251001j | 64.3621 | 170.8338 | -63.3621 | -170.8338 | 251.1886 | 48.0269 | 93.4173
20 | 3.9811 | 25.0138112470457j | 1 | -0.0000250138112470457j | 0.999999999746417-0.0000250138112470457j | 5.1474e-10 | -0.0014332 | 42.4779 | 1+0.000826581392658625j | 1 | 0.000127110006144058j | 0.999999914002682+0.000127110006144058j | 1.00000017490715+0.000699471424434785j | 42.4778835358789+0.0297120605069643j | 46.7257 | 1+1.12562150611706E-06j | 0.999999914002682+0.000127110006144058j | 1.00000006998345-0.000125984404367858j | 46.7256669868373-0.00588670491205567j | 2.05326763175625+0.00138484171070518j | 6.2489 | -179.9614 | 7.5286470633574-0.00094849204959416j | 17.5343 | 179.9928 | 2.46576651390918-0.00142902257291018j | 7.839 | 179.9668 | 99999.9937430929-25.0138096819548j | 31999.9999999654-0.0332983855320311j | 10000-888398093.467134j | 963.139120037089-275709753.15245j | 10963.1391200371-275709753.15245j | 31999.999413485-3.74734898754234j | 0.242424245234441+0.0000457479406763344j | 1+0.000400220979952731j | 1+7.98844271362737E-07j | 1.25319194347699E-09j | -1.00110520496453E-15+1.25319194347699E-09j | 318723.829785335-797962359.65623j | 9638.55421111818-0.23540360136466j | 0.602409638194886-0.0000147127250852912j | 4.89239942743277-7979.62297783789j | 2.82982656982744-4807.00186299145j | 73.6375 | 90.0337 | 16.7453624453104-36190.2231434321j | 91.1718 | 90.0265 | 0.108377425814899-11852.9482699494j | 81.4765 | 90.0005 | -80.4765 | -90.0005 | 0.00001+2.50138112470457E-09j | 5.00552522305348E-13+1.25069036202067E-09j | -0.000357154397434608-0.0000312784266809947j | 0.0000412500005005525+3.75207148672524E-09j | -1.47325017140592E-08-1.2915751850785E-09j | -5.00552522305348E-13-1.25069036202067E-09j | -1.47330022665815E-08-2.54226554709917E-09j | 0.999999999984151-3.98107190010309E-06j | -0.00001-2.50138112470457E-09j | 659.150565673461-113.573199323559j | 56.5067 | 170.2238 | 4962.40424729127-855.677732634444j | 1625.1490937964-280.986932806858j | 64.3458 | 170.1906 | -63.3458 | -170.1906 | 263.0268 | 47.6288 | 93.0987
21 | 4.2658 | 26.8027816487791j | 1 | -0.0000268027816487791j | 0.999999999708848-0.0000268027816487791j | 5.9101e-10 | -0.0015357 | 42.4779 | 1+0.000885697919583905j | 1 | 0.00013620082547223j | 0.999999901261868+0.00013620082547223j | 1.00000020082028+0.000749497140763735j | 42.4778846366137+0.0318370466873091j | 46.7257 | 1+1.20612517419506E-06j | 0.999999901261868+0.00013620082547223j | 1.00000008035175-0.000134994724571136j | 46.725667471303-0.00630771810385485j | 2.0532676902081+0.00148388463859526j | 6.2489 | -179.9586 | 7.52864714141667-0.00101632756558512j | 17.5343 | 179.9923 | 2.4657663962448-0.00153122520450165j | 7.839 | 179.9644 | 99999.9928161095-26.8027797232966j | 31999.9999999602-0.0356798629308104j | 10000-829101341.54805j | 963.139120028485-257307312.902234j | 10963.1391200285-257307312.902234j | 31999.9993265906-4.01535676901699j | 0.242424245650781+0.0000490198015821527j | 1+0.000428844506380466j | 1+8.55977058643644E-07j | 1.34281936060383E-09j | -1.14942256657941E-15+1.34281936060383E-09j | 318723.829785306-744701804.058496j | 9638.5542102664-0.2522395033624j | 0.60240963814165-0.00001576496896015j | 4.89239943087272-7447.01737760982j | 2.82982657299273-4486.15512080904j | 73.0375 | 90.0361 | 16.7453626266976-33774.6818022615j | 90.5718 | 90.0284 | 0.108377478599126-11061.8148783342j | 80.8765 | 90.0006 | -79.8765 | -90.0006 | 0.00001+2.68027816487791E-09j | 5.74711177595943E-13+1.34013883597722E-09j | -0.000357156107170358-0.0000335154373502161j | 0.0000412500005747112+4.02041700085513E-09j | -1.47325548800048E-08-1.38394772644334E-09j | -5.74711177595943E-13-1.34013883597722E-09j | -1.47331295911824E-08-2.72408656242056E-09j | 0.999999999981803-4.26579539648942E-06j | -0.00001-2.68027816487791E-09j | 656.33777557435-121.174749980391j | 56.4881 | 169.5397 | 4941.21236464295-912.948989225401j | 1618.19008576597-299.793627519639j | 64.3272 | 169.5041 | -63.3272 | -169.5041 | 275.4229 | 47.2303 | 92.7865
22 | 4.5709 | 28.719697970735j | 1 | -0.000028719697970735j | 0.999999999665713-0.000028719697970735j | 6.7857e-10 | -0.0016455 | 42.4779 | 1+0.000949042419442938j | 1 | 0.000145941813882792j | 0.999999886633456+0.000145941813882792j | 1.00000023057254+0.000803100662954718j | 42.4778859004265+0.0341140104617933j | 46.7257 | 1+1.29238640868308E-06j | 0.999999886633456+0.000145941813882792j | 1.00000009225615-0.000144649457336548j | 46.725668027544-0.0067588419003272j | 2.05326775731981+0.00159001105038122j | 6.2489 | -179.9556 | 7.52864723104069-0.00108901463598004j | 17.5343 | 179.9917 | 2.46576626114802-0.00164073728118102j | 7.839 | 179.9619 | 99999.9917517902-28.7196956018741j | 31999.9999999543-0.038231661938588j | 10000-773762392.796272j | 963.139120018617-240133156.393635j | 10963.1391200186-240133156.393635j | 31999.9992268225-4.30253227745972j | 0.242424246128805+0.0000525256637004799j | 1+0.00045951516753176j | 1+9.17195943177166E-07j | 1.43885686833382E-09j | -1.31971368244838E-15+1.43885686833382E-09j | 318723.829785271-694996161.486592j | 9638.55420928843-0.270279497368935j | 0.602409638080527-0.0000168924685855584j | 4.89239943482229-6949.96090447525j | 2.82982657662696-4186.72351578345j | 72.4375 | 90.0387 | 16.7453628349579-31520.3674859586j | 89.9718 | 90.0304 | 0.108377539203568-10323.4862329758j | 80.2765 | 90.0006 | -79.2765 | -90.0006 | 0.00001+2.8719697970735E-09j | 6.59856701892685E-13+1.43598459532259E-09j | -0.000357158070209565-0.0000359124373126642j | 0.0000412500006598567+4.30795439239609E-09j | -1.47326159226756E-08-1.4829266835218E-09j | -6.59856701892685E-13-1.43598459532259E-09j | -1.47332757793775E-08-2.91891127884439E-09j | 0.999999999979107-4.57088211951979E-06j | -0.00001-2.8719697970735E-09j | 653.137822730864-129.205828014006j | 56.4668 | 168.81 | 4917.1035535529-973.456375960232j | 1610.27321435047-319.662999036134j | 64.3059 | 168.7719 | -63.3059 | -168.7719 | 288.4032 | 46.8313 | 92.4801
23 | 4.8978 | 30.7737108162359j | 1 | -0.0000307737108162359j | 0.999999999616187-0.0000307737108162359j | 7.791e-10 | -0.0017632 | 42.4779 | 1+0.00101691727392252j | 1 | 0.000156379471016805j | 0.999999869837792+0.000156379471016805j | 1.0000002647327+0.000860537873516465j | 42.4778873514775+0.0365538211759206j | 46.7257 | 1+1.38481698673062E-06j | 0.999999869837792+0.000156379471016805j | 1.00000010592423-0.000154994690768901j | 46.7256686661941-0.00724222979875927j | 2.05326783437434+0.0017037275524867j | 6.2489 | -179.9525 | 7.52864733394283-0.00116690024182957j | 17.5343 | 179.9911 | 2.46576610603621-0.00175808156567151j | 7.839 | 179.9591 | 99999.9905297881-30.7737079019003j | 31999.9999999476-0.040965963838506j | 10000-722117080.872091j | 963.13912000728-224105300.969503j | 10963.1391200073-224105300.969503j | 31999.9991122736-4.61024637461233j | 0.242424246677649+0.0000562822626340041j | 1+0.000492379373059774j | 1+9.82793159799949E-07j | 1.54176291189342E-09j | -1.5152340438421E-15+1.54176291189342E-09j | 318723.82978523-648608156.785179j | 9638.55420816557-0.289609699206992j | 0.602409638010348-0.000018100606200437j | 4.89239943935699-6486.08080665448j | 2.82982658079961-3907.27767939799j | 71.8375 | 90.0415 | 16.7453630740727-29416.5189860993j | 89.3718 | 90.0326 | 0.108377608786641-9634.43784379732j | 79.6765 | 90.0006 | -78.6765 | -90.0006 | 0.00001+3.07737108162359E-09j | 7.57616838246361E-13+1.5386851677769E-09j | -0.000357160324080025-0.0000384808688555958j | 0.0000412500007576168+4.61605624940049E-09j | -1.47326860090365E-08-1.58898454159309E-09j | -7.57616838246361E-13-1.5386851677769E-09j | -1.47334436258747E-08-3.12766970936999E-09j | 0.999999999976012-4.89778843301569E-06j | -0.00001-3.07737108162359E-09j | 649.502183552044-137.673171593498j | 56.4425 | 168.0323 | 4889.71223173192-1037.2506605279j | 1601.27842933407-340.611718041521j | 64.2815 | 167.9915 | -63.2815 | -167.9915 | 301.9952 | 46.4321 | 92.1789
24 | 5.2481 | 32.9746252333961j | 1 | -0.0000329746252333961j | 0.999999999559323-0.0000329746252333961j | 8.9452e-10 | -0.0018893 | 42.4779 | 1+0.00108964649083757j | 1 | 0.000167563622137351j | 0.999999850553789+0.000167563622137351j | 1.00000030395382+0.00092208295557042j | 42.4778890175074+0.0391681255463541j | 46.7257 | 1+1.48385813550282E-06j | 0.999999850553789+0.000167563622137351j | 1.00000012161729-0.000166079809200481j | 46.7256693994628-0.00776018931485433j | 2.05326792284481+0.00182557698360748j | 6.2489 | -179.9491 | 7.52864745209034-0.00125035618031592j | 17.5343 | 179.9905 | 2.46576592794403-0.00188381820746834j | 7.839 | 179.9562 | 99999.9891267421-32.9746216479801j | 31999.9999999398-0.0438958211106144j | 10000-673918871.402851j | 963.139119994258-209147235.962465j | 10963.1391199943-209147235.962465j | 31999.9989807537-4.93996796511753j | 0.242424247307807+0.00006030753090376j | 1+0.000527594003734338j | 1+1.05308184378111E-06j | 1.65202872419314E-09j | -1.73972145485267E-15+1.65202872419314E-09j | 318723.829785186-605316351.89509j | 9638.55420687635-0.310322383642841j | 0.602409637929772-0.0000193951489776776j | 4.89239944456356-6053.16270331328j | 2.82982658559047-3646.48364732177j | 71.2375 | 90.0445 | 16.7453633486135-27453.0933587893j | 88.7718 | 90.0349 | 0.108377688678876-8991.38046524995j | 79.0765 | 90.0007 | -78.0765 | -90.0007 | 0.00001+3.29746252333961E-09j | 8.69860485295944E-13+1.64873080273662E-09j | -0.000357162911869413-0.0000412329926024491j | 0.0000412500008698605+4.94619332607623E-09j | -1.47327664789424E-08-1.70262757752899E-09j | -8.69860485295944E-13-1.64873080273662E-09j | -1.47336363394277E-08-3.35135838026561E-09j | 0.999999999972458-5.24807485892711E-06j | -0.00001-3.29746252333961E-09j | 645.377681798529-146.579355618949j | 56.4147 | 167.204 | 4858.63776330526-1104.35124418272j | 1591.07416957536-362.646155052862j | 64.2538 | 167.1602 | -63.2538 | -167.1602 | 316.2278 | 46.0324 | 91.8823
25 | 5.6234 | 35.332947520559j | 1 | -0.000035332947520559j | 0.999999999494036-0.000035332947520559j | 1.0271e-09 | -0.0020244 | 42.4779 | 1+0.00116757725081687j | 1 | 0.000179547655975711j | 0.999999828412792+0.000179547655975711j | 1.00000034898568+0.000988029701714855j | 42.4778909303652+0.0419694032586841j | 46.7257 | 1+1.58998263842516E-06j | 0.999999828412792+0.000179547655975711j | 1.00000013963534-0.000177957728943753j | 46.7256702413681-0.00831519299843377j | 2.05326802442248+0.00195614100604922j | 6.2489 | -179.9454 | 7.52864758774186-0.00133978083965165j | 17.5343 | 179.9898 | 2.46576572346691-0.00201854741651829j | 7.839 | 179.9531 | 99999.9875158298-35.3329431095337j | 31999.9999999309-0.0470352197392664j | 10000-628937685.124962j | 963.13911997932-195187557.463136j | 10963.1391199793-195187557.463136j | 31999.9988297487-5.29327100843858j | 0.242424248031324+0.0000646206835518132j | 1+0.000565327160328944j | 1+1.12839752560667E-06j | 1.77018067078001E-09j | -1.99746748878492E-15+1.77018067078001E-09j | 318723.829785132-564914088.795242j | 9638.55420539613-0.332516424869588j | 0.602409637837258-0.0000207822765543493j | 4.89239945054145-5649.14001398097j | 2.82982659109108-3403.09649158944j | 70.6375 | 90.0476 | 16.7453636638283-25620.7179836051j | 88.1718 | 90.0374 | 0.108377780407264-8391.24439475091j | 78.4765 | 90.0007 | -77.4765 | -90.0007 | 0.00001+3.5332947520559E-09j | 9.98733425202454E-13+1.76664681141682E-09j | -0.000357165883048973-0.000044181946037781j | 0.0000412500009987334+5.29994156347272E-09j | -1.47328588707515E-08-1.82439827649308E-09j | -9.98733425202454E-13-1.76664681141682E-09j | -1.47338576041767E-08-3.5910450879099E-09j | 0.999999999968377-5.62341352664957E-06j | -0.00001-3.5332947520559E-09j | 640.706477341075-155.921744959704j | 56.3831 | 166.3224 | 4823.44437411809-1174.73827532956j | 1579.51733519539-385.759790669372j | 64.2221 | 166.2755 | -63.2221 | -166.2755 | 331.1311 | 45.6324 | 91.5897
26 | 6.0256 | 37.8599353792262j | 1 | -0.0000378599353792262j | 0.999999999419075-0.0000378599353792262j | 1.1792e-09 | -0.0021692 | 42.4779 | 1+0.00125108156460653j | 1 | 0.000192388779588135j | 0.999999802991526+0.000192388779588135j | 1.00000040068919+0.00105869291650177j | 42.4778931266205+0.0449710265416681j | 46.7257 | 1+1.70369709206518E-06j | 0.999999802991526+0.000192388779588135j | 1.00000016032282-0.000190685150906973j | 46.7256712080043-0.00890989023706918j | 2.05326814104927+0.00209604288240249j | 6.2489 | -179.9415 | 7.52864774349058-0.00143560110093333j | 17.5343 | 179.9891 | 2.46576548869577-0.00216291232807294j | 7.839 | 179.9497 | 99999.985666255-37.8599299524796j | 31999.9999999206-0.0503991459767009j | 10000-586958799.576176j | 963.13911996216-182159627.465992j | 10963.1391199622-182159627.465992j | 31999.9986563716-5.67184203225597j | 0.242424248862033+0.0000692423098661827j | 1+0.000605758966067619j | 1+0.0000012090997326699j | 1.89678276249923E-09j | -2.29339953107069E-15+1.89678276249923E-09j | 318723.829785073-527208502.998702j | 9638.5542036966-0.356297768493529j | 0.602409637731038-0.0000222686105308456j | 4.89239945740503-5272.08409350974j | 2.82982659740666-3175.95437780571j | 70.0375 | 90.0511 | 16.7453640257434-23910.6458223982j | 87.5718 | 90.0401 | 0.108377885725551-7831.16481913242j | 77.8765 | 90.0008 | -76.8765 | -90.0008 | 0.00001+3.78599353792262E-09j | 1.14669934476099E-12+1.8929960743379E-09j | -0.000357169294419286-0.0000473418062174232j | 0.0000412500011466993+5.67898961226052E-09j | -1.47329649507356E-08-1.95487792146835E-09j | -1.14669934476099E-12-1.8929960743379E-09j | -1.47341116500804E-08-3.84787399580625E-09j | 0.999999999963692-6.02559615511107E-06j | -0.00001-3.78599353792262E-09j | 635.426211153435-165.691309700469j | 56.347 | 165.3852 | 4783.66224412846-1248.34372346073j | 1566.45364629845-409.930284421905j | 64.186 | 165.335 | -63.186 | -165.335 | 346.7369 | 45.232 | 91.3006
27 | 6.4565 | 40.5676516538891j | 1 | -0.0000405676516538891j | 0.999999999333009-0.0000405676516538891j | 1.3539e-09 | -0.0023244 | 42.4779 | 1+0.00134055804890277j | 1 | 0.000206148291439789j | 0.999999773804007+0.000206148291439789j | 1.00000046005276+0.00113440991922287j | 42.4778956482588+0.0481873240023874j | 46.7257 | 1+1.82554432442501E-06j | 0.999999773804007+0.000206148291439789j | 1.00000018407523-0.000204322831279164j | 46.7256723178514-0.00954711990401757j | 2.05326827495475+0.00224595045081259j | 6.2489 | -179.9373 | 7.52864792231408-0.001538274376033j | 17.5343 | 179.9883 | 2.46576521914251-0.00231760207237898j | 7.839 | 179.9461 | 99999.9835426591-40.5676449775324j | 31999.9999999089-0.0540036578815035j | 10000-547781824.095106j | 963.13911994246-170001255.76578j | 10963.1391199425-170001255.76578j | 31999.9984573082-6.07748818320651j | 0.242424249815816+0.0000741944716658399j | 1+0.000649082426462226j | 1+1.29557370551342E-06j | 2.03243934785984E-09j | -2.63317497713805E-15+2.03243934785984E-09j | 318723.829785005-492019602.893566j | 9638.55420174529-0.381779937276606j | 0.602409637609081-0.0000238612460797879j | 4.89239946528549-4920.19502548218j | 2.82982660465792-2963.97301900547j | 69.4375 | 90.0547 | 16.7453644412777-22314.7136643803j | 86.9718 | 90.043 | 0.108378006647182-7308.46813915251j | 77.2765 | 90.0008 | -76.2765 | -90.0008 | 0.00001+4.05676516538891E-09j | 1.31658693388043E-12+2.02838172812102E-09j | -0.000357173211196132-0.0000507276569630938j | 0.0000412500013165869+6.08514689350993E-09j | -1.47330867468458E-08-2.09468936797154E-09j | -1.31658693388043E-12-2.02838172812102E-09j | -1.47344033337797E-08-4.12307109609256E-09j | 0.999999999958313-6.45654260573228E-06j | -0.00001-4.05676516538891E-09j | 629.470355675805-175.871310896857j | 56.3059 | 164.3899 | 4738.79014708592-1325.04147749688j | 1551.71850979205-435.116223255282j | 64.145 | 164.336 | -63.145 | -164.336 | 363.0781 | 44.8312 | 91.0142
28 | 6.9183 | 43.4690219152965j | 1 | -0.0000434690219152965j | 0.999999999234192-0.0000434690219152965j | 1.5545e-09 | -0.0024906 | 42.4779 | 1+0.00143643382919097j | 1 | 0.000220891874019483j | 0.999999740292251+0.000220891874019483j | 1.00000052821127+0.00121554215417963j | 42.4778985434876+0.0516336490270993j | 46.7257 | 1+1.95610598618834E-06j | 0.999999740292251+0.000220891874019483j | 1.00000021134665-0.000218935871577394j | 46.7256735921266-0.0102299239108729j | 2.05326842869883+0.00240657931304923j | 6.2489 | -179.9328 | 7.52864812763096-0.00164829079126166j | 17.5343 | 179.9875 | 2.46576490965402-0.00248335506384186j | 7.839 | 179.9423 | 99999.9811044449-43.4690137015835j | 31999.9999998954-0.0578659619734533j | 10000-511219743.235179j | 963.13911991984-158654403.08598j | 10963.1391199198-158654403.08598j | 31999.998228753-6.51214585339062j | 0.242424250910905+0.0000795008086149524j | 1+0.000695504350644744j | 1+1.38823223681586E-06j | 2.17779799795635E-09j | -3.02328938603605E-15+2.17779799795635E-09j | 318723.829784925-459179410.533941j | 9638.55419950489-0.409084573049197j | 0.602409637469056-0.0000255677858155748j | 4.89239947433341-4591.79303011964j | 2.82982661298344-2766.14049969513j | 68.8375 | 90.0586 | 16.7453649183746-20825.3031581711j | 86.3718 | 90.0461 | 0.108378145483669-6820.65920678535j | 76.6765 | 90.0009 | -75.6765 | -90.0009 | 0.00001+4.34690219152965E-09j | 1.51164396179608E-12+2.17345004440988E-09j | -0.000357177708257203-0.0000543556608620541j | 0.000041250001511644+6.52035223593953E-09j | -1.47332265874803E-08-2.2445000171948E-09j | -1.51164396179608E-12-2.17345004440988E-09j | -1.47347382314421E-08-4.41795006160468E-09j | 0.999999999952137-6.91831004708853E-06j | -0.00001-4.34690219152965E-09j | 622.768826164334-186.435877697875j | 56.2593 | 163.3341 | 4688.30005650867-1404.63662567459j | 1535.13853190147-461.253601246025j | 64.0983 | 163.2764 | -63.0983 | -163.2764 | 380.1894 | 44.4301 | 90.7302
29 | 7.4131 | 46.5778961620368j | 1 | -0.0000465778961620368j | 0.999999999120735-0.0000465778961620368j | 1.7848e-09 | -0.0026687 | 42.4779 | 1+0.00153916657867451j | 1 | 0.000236689907381989j | 0.999999701815608+0.000236689907381989j | 1.00000060646771+0.00130247691612602j | 42.4779018676549+0.0553264530743796j | 46.7257 | 1+2.09600532729166E-06j | 0.999999701815608+0.000236689907381989j | 1.00000024265843-0.000234594029441776j | 46.7256750551904-0.0109615617296688j | 2.05326860522065+0.0025786962505978j | 6.2489 | -179.928 | 7.5286483633663-0.00176617552723495j | 17.5343 | 179.9866 | 2.4657645543138-0.00266096252534381j | 7.839 | 179.9382 | 99999.9783050006-46.5778860569625j | 31999.9999998799-0.0620044953706706j | 10000-477098024.026563j | 963.139119893876-148064904.022166j | 10963.1391198939-148064904.022166j | 31999.9979663362-6.97788992382393j | 0.242424252168235+0.0000851866510691035j | 1+0.000745246338592589j | 1+1.48751764190137E-06j | 2.33355259771804E-09j | -3.47120065741035E-15+2.33355259771804E-09j | 318723.829784834-428531159.779405j | 9638.55419693256-0.438342017380114j | 0.602409637308285-0.0000273963760862571j | 4.89239948472184-4285.3104456753j | 2.82982662254244-2581.51244536668j | 68.2375 | 90.0628 | 16.7453654661555-19435.3044447901j | 85.7718 | 90.0494 | 0.108378304889323-6365.40941436769j | 76.0765 | 90.001 | -75.0765 | -90.001 | 0.00001+4.65778961620368E-09j | 1.735599364767E-12+2.32889351465277E-09j | -0.00035718287157357-0.0000582431364153169j | 0.0000412500017355994+6.98668313085645E-09j | -1.47333871459975E-08-2.40502500176203E-09j | -1.735599364767E-12-2.32889351465277E-09j | -1.47351227453623E-08-4.7339185164148E-09j | 0.999999999945046-7.41310277502209E-06j | -0.00001-4.65778961620368E-09j | 615.248913125033-197.348513053528j | 56.2063 | 162.2157 | 4631.64417074758-1486.85419738674j | 1516.53382506613-488.252122635509j | 64.0454 | 162.1539 | -63.0454 | -162.1539 | 398.1072 | 44.0285 | 90.4479
30 | 7.9433 | 49.909114934975j | 1 | -0.000049909114934975j | 0.999999998990468-0.000049909114934975j | 2.0492e-09 | -0.0028596 | 42.4779 | 1+0.00164924670302625j | 1 | 0.000253617805114702j | 0.99999965763851+0.000253617805114702j | 1.00000069631814+0.00139562919912256j | 42.4779056843104+0.0592833642105158j | 46.7257 | 1+2.24591017207387E-06j | 0.99999965763851+0.000253617805114702j | 1.00000027860916-0.000251372051662981j | 46.7256767350121-0.0117455259538101j | 2.05326880789486+0.00276312288508322j | 6.2489 | -179.9229 | 7.52864863402664-0.00189249132611956j | 17.5343 | 179.9856 | 2.46576414632873-0.00285127226451459j | 7.839 | 179.9337 | 99999.9750908087-49.9091025030181j | 31999.9999998621-0.0664390138011523j | 10000-445253782.824538j | 963.139119864057-138182208.477705j | 10963.1391198641-138182208.477705j | 31999.9976650417-7.47694366895302j | 0.242424253611842+0.0000912791409921477j | 1+0.0007985458389596j | 1+1.59390387017884E-06j | 2.50044665824225E-09j | -3.98547160574807E-15+2.50044665824225E-09j | 318723.829784729-399928547.955204j | 9638.55419397912-0.469691933775668j | 0.602409637123695-0.0000293557458609792j | 4.89239949664934-3999.28424503455j | 2.82982663351762-2409.20751442581j | 67.6375 | 90.0673 | 16.7453660950917-18138.0822179909j | 85.1718 | 90.0529 | 0.108378487911417-5940.54557874309j | 75.4765 | 90.001 | -74.4765 | -90.001 | 0.00001+4.9909114934975E-09j | 1.99273453215613E-12+2.49545415545888E-09j | -0.000357188799853177-0.0000624086407024402j | 0.0000412500019927345+7.48636564895638E-09j | -1.4733571491822E-08-2.57703059930092E-09j | -1.99273453215613E-12-2.49545415545888E-09j | -1.47355642263542E-08-5.0724847547598E-09j | 0.999999999936904-7.94328273508196E-06j | -0.00001-4.9909114934975E-09j | 606.836596801166-208.560585806546j | 56.1463 | 161.0329 | 4568.26481648486-1571.32780244007j | 1495.72126005867-515.991471176649j | 63.9854 | 160.9667 | -62.9854 | -160.9667 | 416.8694 | 43.6266 | 90.1667
31 | 8.5114 | 53.4785801601483j | 1 | -0.0000534785801601483j | 0.999999998840903-0.0000534785801601483j | 2.3529e-09 | -0.0030641 | 42.4779 | 1+0.0017671996813921j | 1 | 0.000271756374332393j | 0.999999606916416+0.000271756374332393j | 1.00000079948025+0.00149544367763021j | 42.4779100664177+0.0635232712621682j | 46.7257 | 1+2.40653610720667E-06j | 0.999999606916416+0.000271756374332393j | 1.00000031988612-0.000269350031033355j | 46.7256786637054-0.012585558972178j | 2.05326904059601+0.00296073960050472j | 6.2489 | -179.9174 | 7.52864894478627-0.00202784117823917j | 17.5343 | 179.9846 | 2.46576367789934-0.00305519271995139j | 7.839 | 179.929 | 99999.9714004228-53.4785648655005j | 31999.9999998416-0.0711906859088371j | 10000-415535007.767129j | 963.139119829824-128959140.357508j | 10963.1391198298-128959140.357508j | 31999.997319109-8.01168936950757j | 0.242424255269326+0.0000978073615209145j | 1+0.000855657282562373j | 1+1.70789876758957E-06j | 2.67927686602343E-09j | -4.57593365751266E-15+2.67927686602343E-09j | 318723.829784609-373235037.46093j | 9638.55419058814-0.503283974377949j | 0.602409636911759-0.0000314552483986218j | 4.89239951034396-3732.34905179999j | 2.82982664611884-2248.40319101442j | 67.0375 | 90.0721 | 16.7453668172073-16927.4440499238j | 84.5718 | 90.0567 | 0.108378698048804-5544.03956734209j | 74.8765 | 90.0011 | -73.8765 | -90.0011 | 0.00001+5.34785801601483E-09j | 2.28796515362404E-12+2.67392705029336E-09j | -0.000357195606427858-0.0000668720579572142j | 0.0000412500022879652+8.02178506630819E-09j | -1.47337831491244E-08-2.76133789011742E-09j | -2.28796515362404E-12-2.67392705029336E-09j | -1.4736071114278E-08-5.43526494041078E-09j | 0.999999999927556-8.51138079752133E-06j | -0.00001-5.34785801601483E-09j | 597.458299898947-220.009891472987j | 56.0784 | 159.7841 | 4497.60765397046-1657.58878782346j | 1472.51880233157-544.317749420992j | 63.9175 | 159.7131 | -62.9175 | -159.7131 | 436.5158 | 43.2242 | 89.8862
32 | 9.1201 | 57.3033310582957j | 1 | -0.0000573033310582957j | 0.999999998669178-0.0000573033310582957j | 2.7014e-09 | -0.0032832 | 42.4779 | 1+0.00189358857482138j | 1 | 0.000291192201418536j | 0.999999548679659+0.000291192201418536j | 1.00000091792622+0.00160239682930417j | 42.4779150977509+0.0680664139881417j | 46.7257 | 1+2.57864989762331E-06j | 0.999999548679659+0.000291192201418536j | 1.00000036727842-0.000288613788726799j | 46.7256808781421-0.0134856708360841j | 2.05326930777272+0.0031724897460104j | 6.2489 | -179.9115 | 7.52864930158615-0.00217287120087745j | 17.5343 | 179.9835 | 2.46576314007066-0.00327369729666378j | 7.839 | 179.9239 | 99999.9671632933-57.3033122417689j | 31999.9999998182-0.0762821943043697j | 10000-387799833.130383j | 963.139119790524-120351672.367937j | 10963.1391197905-120351672.367937j | 31999.9969219257-8.58467968434529j | 0.242424257172372+0.000104802475796211j | 1+0.000916853296932731j | 1+1.83004650086373E-06j | 2.87089688602061E-09j | -5.2538748006026E-15+2.87089688602061E-09j | 318723.829784472-348323203.993805j | 9638.55418669476-0.539278494344844j | 0.602409636668423-0.0000337049058965527j | 4.89239952606749-3483.23062252234j | 2.82982666058698-2098.33185864387j | 66.4375 | 90.0773 | 16.7453676463071-15797.610830924j | 83.9718 | 90.0607 | 0.108378939318708-5173.99861667591j | 74.2765 | 90.0012 | -73.2765 | -90.0012 | 0.00001+5.73033310582957E-09j | 2.62693519204713E-12+2.86516414440059E-09j | -0.000357203421419879-0.0000716546944767035j | 0.0000412500026269352+8.59549725023016E-09j | -1.47340261641909E-08-2.95882667642285E-09j | -2.62693519204713E-12-2.86516414440059E-09j | -1.47366530993829E-08-5.82399082082344E-09j | 0.999999999916824-9.12010883867488E-06j | -0.00001-5.73033310582957E-09j | 587.043121928563-231.619391357285j | 56.0017 | 158.4682 | 4419.13851080338-1745.05673806914j | 1446.75103990812-573.040359215676j | 63.8408 | 158.3921 | -62.8408 | -158.3921 | 457.0882 | 42.8215 | 89.6057
33 | 9.7724 | 61.4016254833856j | 1 | -0.0000614016254833856j | 0.999999998472012-0.0000614016254833856j | 3.1017e-09 | -0.0035181 | 42.4779 | 1+0.00202901671409848j | 1 | 0.000312018065354599j | 0.999999481814916+0.000312018065354599j | 1.0000010539204+0.00171699920962506j | 42.4779208744949+0.0729344797008875j | 46.7257 | 1+2.76307314675235E-06j | 0.999999481814916+0.000312018065354599j | 1.00000042169207-0.000309255284034865j | 46.725683420656-0.0144501584044609j | 2.05326961453265+0.00339938413928146j | 6.2489 | -179.9051 | 7.52864971124728-0.00232827372303621j | 17.5343 | 179.9823 | 2.46576252256103-0.00350782901139381j | 7.839 | 179.9185 | 99999.9622984181-61.4016023340015j | 31999.9999997912-0.0817378438429496j | 10000-361915862.117286j | 963.13911974539-112318715.847856j | 10963.1391197454-112318715.847856j | 31999.9964658976-9.19864983556016j | 0.24242425935736+0.000112297875722868j | 1+0.00098242600773417j | 1+1.96093015515802E-06j | 3.07622143671762E-09j | -6.03225537920311E-15+3.07622143671762E-09j | 318723.829784313-325074128.275252j | 9638.55418222456-0.577847317321976j | 0.602409636389035-0.0000361154573326235j | 4.8923995441205-3250.73976396422j | 2.8298266771986-1958.27713589631j | 65.8375 | 90.0828 | 16.7453685982411-14743.189182319j | 83.3718 | 90.0651 | 0.108379216333465-4828.65629702939j | 73.6765 | 90.0013 | -72.6765 | -90.0013 | 0.00001+6.14016254833856E-09j | 3.01612477855597E-12+3.07007831104986E-09j | -0.000357212394229493-0.0000767793803162504j | 0.0000412500030161248+9.21024085938842E-09j | -1.4734305182778E-08-3.17043968181033E-09j | -3.01612477855597E-12-3.07007831104986E-09j | -1.47373213075566E-08-6.24051799286019E-09j | 0.999999999904501-9.77237268638785E-06j | -0.00001-6.14016254833856E-09j | 575.525575260424-243.296267626636j | 55.9154 | 157.0844 | 4332.36399569299-1833.03235608863j | 1418.25595254659-601.929663902436j | 63.7544 | 157.0029 | -62.7544 | -157.0029 | 478.6301 | 42.4182 | 89.3247
34 | 10.4713 | 65.7930270784171j | 1 | -0.0000657930270784171j | 0.999999998245635-0.0000657930270784171j | 3.5612e-09 | -0.0037697 | 42.4779 | 1+0.00217413057980629j | 1 | 0.000334333380610342j | 0.99999940504392+0.000334333380610342j | 1.00000121006265+0.00183979788923055j | 42.477927507086+0.0781507067991738j | 46.7257 | 1+2.96068621852877E-06j | 0.99999940504392+0.000334333380610342j | 1.00000048416729-0.000331373053417515j | 46.7256863398521-0.0154836258588007j | 2.05326996674026+0.00364250589203215j | 6.2489 | -179.8984 | 7.52865018160113-0.0024947905908935j | 17.5343 | 179.981 | 2.46576181356543-0.00375870546992798j | 7.839 | 179.9127 | 99999.9567127946-65.7929985984543j | 31999.9999997603-0.0875836776461327j | 10000-337759534.847608j | 963.139119693574-104821924.627544j | 10963.1391196936-104821924.627544j | 31999.9959423076-9.85653066501528j | 0.242424261866062+0.000120329341368891j | 1+0.00105268843325467j | 1+0.0000021011745174744j | 3.2962306566287E-09j | -6.92595585942613E-15+3.2962306566287E-09j | 318723.82978413-303376828.377126j | 9638.55417709209-0.619174555660552j | 0.602409636068256-0.0000386984097287845j | 4.89239956484812-3033.76665636028j | 2.8298266962713-1827.57045670209j | 65.2375 | 90.0887 | 16.7453696912073-13759.1457105641j | 82.7718 | 90.0697 | 0.108379534388827-4506.36408022143j | 73.0765 | 90.0014 | -72.0765 | -90.0014 | 0.00001+6.57930270784171E-09j | 3.46297409220813E-12+3.28964770848808E-09j | -0.000357222696391005-0.0000822705782553391j | 0.0000412500034629741+9.86895041632979E-09j | -1.47346255389244E-08-3.39718705101189E-09j | -3.46297409220813E-12-3.28964770848808E-09j | -1.47380885130166E-08-6.68683475949997E-09j | 0.999999999890352-0.0000104712859912931j | -0.00001-6.57930270784171E-09j | 562.848807181455-254.931457022971j | 55.8182 | 155.6328 | 4236.85577380034-1920.69395012008j | 1386.89288329691-630.715834694132j | 63.6573 | 155.5454 | -62.6573 | -155.5454 | 501.1872 | 42.0145 | 89.0428
35 | 11.2202 | 70.4984986645445j | 1 | -0.0000704984986645445j | 0.999999997985719-0.0000704984986645445j | 4.0888e-09 | -0.0040393 | 42.4779 | 1+0.00232962288836987j | 1 | 0.000358244671709334j | 0.999999316899022+0.000358244671709334j | 1.00000138933797+0.00197137906558858j | 42.4779351223209+0.0837399957064175j | 46.7257 | 1+0.0000031724324399045j | 0.999999316899022+0.000358244671709334j | 1.00000055589846-0.000355072680967587j | 46.7256896915387-0.0165910066859191j | 2.05327037112878+0.00390301558067192j | 6.2489 | -179.8911 | 7.52865072163977-0.00267321670976413j | 17.5343 | 179.9797 | 2.46576099953008-0.00402752420009139j | 7.839 | 179.9064 | 99999.9502996416-70.498463626538j | 31999.9999997248-0.0938476014214344j | 10000-315215538.531721j | 963.139119634086-97825511.9791927j | 10963.1391196341-97825511.9791927j | 31999.9953411461-10.5614626246053j | 0.242424264746438+0.000128935211764622j | 1+0.00112797597863271j | 1+2.25144905914713E-06j | 3.53197478309368E-09j | -7.95206130232765E-15+3.53197478309368E-09j | 318723.829783923-283127729.937699j | 9638.55417119923-0.663457489296571j | 0.602409635699952-0.0000414660930810357j | 4.89239958864666-2831.27555557471j | 2.82982671816971-1705.58787886864j | 64.6375 | 90.0951 | 16.7453709461011-12840.7829798045j | 82.1718 | 90.0747 | 0.108379899565073-4205.58347018111j | 72.4765 | 90.0015 | -71.4765 | -90.0015 | 0.00001+7.04984986645445E-09j | 3.97602559234794E-12+3.52492044836587E-09j | -0.000357234524851965-0.0000881545005537984j | 0.0000412500039760256+1.05747703148203E-08j | -1.47349933569216E-08-3.64015117139757E-09j | -3.97602559234794E-12-3.52492044836587E-09j | -1.47389693825139E-08-7.16507161976344E-09j | 0.999999999874107-0.0000112201850901524j | -0.00001-7.04984986645445E-09j | 548.968242858698-266.399842970153j | 55.7093 | 154.1139 | 4132.27801324374-2007.0988811019j | 1352.55155140707-659.089325959933j | 63.5484 | 154.0203 | -62.5484 | -154.0203 | 524.8075 | 41.6102 | 88.7593
36 | 12.0226 | 75.540502309327j | 1 | -0.000075540502309327j | 0.999999997687296-0.000075540502309327j | 4.6945e-09 | -0.0043282 | 42.4779 | 1+0.00249623589881171j | 1 | 0.00038386608173506j | 0.999999215695138+0.00038386608173506j | 1.00000159517364+0.00211237086148633j | 42.4779438657829+0.0897290277445521j | 46.7257 | 1+3.39932260391971E-06j | 0.999999215695138+0.00038386608173506j | 1.00000063825687-0.000380467302538659j | 46.72569353979-0.0177775872336648j | 2.05327083542904+0.00418215678682513j | 6.2489 | -179.8833 | 7.52865134168711-0.00286440383950033j | 17.5343 | 179.9782 | 2.46576006489305-0.00431556836579276j | 7.839 | 179.8997 | 99999.9429363577-75.540459203165j | 31999.999999684-0.100559516673183j | 10000-294176257.012769j | 963.139119565778-91296079.785163j | 10963.1391195658-91296079.785163j | 31999.9946509201-11.3168107670198j | 0.242424268053551+0.00013815656791719j | 1+0.00120864803694923j | 1+2.41247113163519E-06j | 3.78457916569728E-09j | -9.13018798263268E-15+3.78457916569728E-09j | 318723.829783683-264230171.738465j | 9638.55416443331-0.710907507486716j | 0.602409635277082-0.0000444317192179198j | 4.89239961597101-2642.29984886684j | 2.82982674331243-1591.74710562629j | 64.0375 | 90.1019 | 16.7453723869117-11983.7170881665j | 81.5718 | 90.0801 | 0.108380318843169-3924.87865877318j | 71.8765 | 90.0016 | -70.8765 | -90.0016 | 0.00001+7.5540502309327E-09j | 4.56508732249948E-12+3.77701959788252E-09j | -0.000357248105738184-0.0000944592340548462j | 0.0000412500045650873+1.13310698288152E-08j | -1.47354156683918E-08-3.90049183920939E-09j | -4.56508732249948E-12-3.77701959788252E-09j | -1.47399807557143E-08-7.67751143709191E-09j | 0.999999999855456-0.0000120226449322132j | -0.00001-7.5540502309327E-09j | 533.85552206578-277.561288609424j | 55.5876 | 152.5293 | 4018.41704484682-2091.19134569689j | 1315.16179201574-686.703431016305j | 63.4266 | 152.429 | -62.4266 | -152.429 | 549.5409 | 41.2054 | 88.4738
37 | 12.8825 | 80.9431065517899j | 1 | -0.0000809431065517899j | 0.999999997344661-0.0000809431065517899j | 5.3901e-09 | -0.0046377 | 42.4779 | 1+0.0026747649560039j | 1 | 0.000411319917205034j | 0.999999099497532+0.000411319917205034j | 1.00000183150467+0.00226344632370352j | 42.4779539046231+0.0961463925113j | 46.7257 | 1+3.64243979483055E-06j | 0.999999099497532+0.000411319917205034j | 1.00000073281699-0.000407678145947602j | 46.7256979581744-0.0190490319522419j | 2.0532713685172+0.00448126203417425j | 6.2489 | -179.875 | 7.52865205359684-0.00306926466148567j | 17.5343 | 179.9766 | 2.46575899178703-0.0046242128892924j | 7.839 | 179.8925 | 99999.934482178-80.9430535196294j | 31999.9999996372-0.107751463440521j | 10000-274541257.049527j | 963.139119487358-85202459.1085303j | 10963.1391194874-85202459.1085303j | 31999.9938584348-12.1261808085427j | 0.242424271850627+0.000148037428913871j | 1+0.00129508970482864j | 1+2.58500939087553E-06j | 4.05524963824467E-09j | -1.04828583972071E-14+4.05524963824467E-09j | 318723.82978341-246593944.281564j | 9638.554156665-0.761751117896422j | 0.602409634791563-0.0000476094448685264j | 4.89239964734357-2465.93744066274j | 2.82982677218014-1485.50470597291j | 63.4375 | 90.1091 | 16.745374041184-11183.856740738j | 80.9718 | 90.0858 | 0.108380800238419-3662.90967181608j | 71.2765 | 90.0017 | -70.2765 | -90.0017 | 0.00001+8.09431065517899E-09j | 5.24142040739266E-12+4.04714853947988E-09j | -0.000357263698676513-0.000101214874231147j | 0.0000412500052414204+1.21414591946589E-08j | -1.473590054671E-08-4.17945179516373E-09j | -5.24142040739266E-12-4.04714853947988E-09j | -1.47411419671174E-08-8.22660033464361E-09j | 0.999999999834041-0.0000128824961446076j | -0.00001-8.09431065517899E-09j | 517.502531521388-288.262674817134j | 55.4519 | 150.881 | 3895.21174223902-2171.81773096956j | 1274.70353239502-713.179324303431j | 63.2909 | 150.7736 | -62.2909 | -150.7736 | 575.4399 | 40.8001 | 88.1858
38 | 13.8038 | 86.7321012961475j | 1 | -0.0000867321012961475j | 0.999999996951263-0.0000867321012961475j | 6.1886e-09 | -0.0049694 | 42.4779 | 1+0.00286606228733119j | 1 | 0.000440737231913928j | 0.99999896608483+0.000440737231913928j | 1.00000210284909+0.00242532663619538j | 42.4779654307578+0.103022724369361j | 46.7257 | 1+3.90294455832664E-06j | 0.99999896608483+0.000440737231913928j | 1.00000084138654-0.000436835109836424j | 46.7257030311587-0.0204114104419143j | 2.0532719805845+0.00480175914998611j | 6.249 | -179.866 | 7.52865287097861-0.00328877713668143j | 17.5343 | 179.975 | 2.46575775969753-0.00495493101078475j | 7.839 | 179.8849 | 99999.9247754826-86.7320360523429j | 31999.9999995834-0.115457773243929j | 10000-256216808.887683j | 963.139119397316-79515561.4048608j | 10963.1391193973-79515561.4048608j | 31999.9929485399-12.9934363405384j | 0.242424276210251+0.000158624962050383j | 1+0.00138771362073836j | 1+2.76988746654363E-06j | 4.34527827493699E-09j | -1.20359318323923E-14+4.34527827493699E-09j | 318723.829783093-230134859.165179j | 9638.55414774579-0.816231027857031j | 0.602409634234112-0.0000510144392410644j | 4.89239968336407-2301.34644630631j | 2.8298268053247-1386.35352054838j | 62.8375 | 90.117 | 16.7453759405427-10437.3837193376j | 80.3718 | 90.0919 | 0.108381352953656-3418.42597257277j | 70.6765 | 90.0018 | -69.6765 | -90.0018 | 0.00001+8.67321012961475E-09j | 6.01795432712607E-12+4.33659671361019E-09j | -0.00035728160175805-0.000108453668812486j | 0.0000412500060179543+1.30098068432249E-08j | -1.47364572613412E-08-4.47836265581178E-09j | -6.01795432712607E-12-4.33659671361019E-09j | -1.47424752156683E-08-8.81495936942197E-09j | 0.999999999809454-0.0000138038433182567j | -0.00001-8.67321012961475E-09j | 499.925262018643-298.341061212889j | 55.3011 | 149.1725 | 3762.78258191034-2247.750429803j | 1231.2163347153-738.11388190593j | 63.1402 | 149.0573 | -62.1402 | -149.0573 | 602.5596 | 40.3941 | 87.8946
39 | 14.7911 | 92.9351209226456j | 1 | -0.0000929351209226456j | 0.999999996499581-0.0000929351209226456j | 7.1055e-09 | -0.0053248 | 42.4779 | 1+0.00307104107088882j | 1 | 0.000472258452532757j | 0.999998812906554+0.000472258452532757j | 1.00000241439429+0.00259878456313808j | 42.4779786645362+0.110390848699671j | 46.7257 | 1+4.18208044151905E-06j | 0.999998812906554+0.000472258452532757j | 1.00000096604109-0.000468077383963904j | 46.7257088557253-0.0218712264365435j | 2.05327268333204+0.00514517808171482j | 6.249 | -179.8564 | 7.52865380945866-0.00352398917558294j | 17.5343 | 179.9732 | 2.46575634507099-0.00530930131644863j | 7.839 | 179.8766 | 99999.9136307076-92.9350406552392j | 31999.9999995217-0.123715232970377j | 10000-239115438.830912j | 963.139119293928-74208239.6649582j | 10963.1391192939-74208239.6649582j | 31999.991903841-13.922717271751j | 0.242424281215771+0.000169969707987178j | 1+0.00148696193476233j | 1+2.96798789373718E-06j | 4.65604955822454E-09j | -1.38190987214508E-14+4.65604955822454E-09j | 318723.829782731-214774347.201278j | 9638.55413750516-0.874607302953501j | 0.602409633594073-0.0000546629564345938j | 4.89239972472115-2147.74117323369j | 2.82982684337975-1293.82024065564j | 62.2375 | 90.1253 | 16.7453781212987-9740.73465584596j | 79.7718 | 90.0985 | 0.108381987554946-3190.2604921813j | 70.0765 | 90.0019 | -69.0765 | -90.0019 | 0.00001+9.29351209226456E-09j | 6.90953408336003E-12+4.64674577191811E-09j | -0.000357302157236628-0.000116210171679117j | 0.0000412500069095341+1.39402578641827E-08j | -1.47370964550427E-08-4.79865126892903E-09j | -6.90953408336003E-12-4.64674577191811E-09j | -1.47440059891261E-08-9.44539704084714E-09j | 0.999999999781224-0.0000147910846015697j | -0.00001-9.29351209226456E-09j | 481.167156229273-307.628010711723j | 55.1343 | 147.4077 | 3621.45686595205-2317.7204225912j | 1184.80767870984-761.090380749996j | 62.9733 | 147.2843 | -61.9733 | -147.2843 | 630.9573 | 39.9874 | 87.5999
40 | 15.8489 | 99.5817762032062j | 1 | -0.0000995817762032062j | 0.999999995980982-0.0000995817762032062j | 8.1582e-09 | -0.0057056 | 42.4779 | 1+0.00329067979463495j | 1 | 0.000506034048950487j | 0.99999863703436+0.000506034048950487j | 1.00000277209619+0.00278464813828914j | 42.4779938589532+0.118285938617592j | 46.7257 | 1+4.48117992914428E-06j | 0.99999863703436+0.000506034048950487j | 1.00000110916369-0.000501554113896961j | 46.7257155432237-0.0234354488617341j | 2.05327349019451+0.00551315820125084j | 6.249 | -179.8462 | 7.52865488697811-0.00377602364244602j | 17.5343 | 179.9713 | 2.4657547208643-0.00568901526831304j | 7.839 | 179.8678 | 99999.9008347968-99.5816774527355j | 31999.9999994508-0.132563260479433j | 10000-223155511.675908j | 963.139119175228-69255158.825737j | 10963.1391191752-69255158.825737j | 31999.9907043661-14.9184595894132j | 0.242424286962875+0.000182125822008411j | 1+0.0015933084192513j | 1+0.0000031802563258509j | 4.98904698778063E-09j | -1.58664482428567E-14+4.98904698778063E-09j | 318723.829782315-200439083.357253j | 9638.55412574734-0.93715860847326j | 0.602409632859209-0.0000585724130295788j | 4.89239977220543-2004.38837038636j | 2.8298268870728-1207.46314887138j | 61.6375 | 90.1343 | 16.745380625142-9090.58402208972j | 79.1719 | 90.1055 | 0.108382716173849-2977.32405852764j | 69.4765 | 90.0021 | -68.4765 | -90.0021 | 0.00001+9.95817762032062E-09j | 7.9332039819451E-12+4.97907617011961E-09j | -0.000357325758071508-0.000124521407753508j | 0.000041250007933204+1.49372537904402E-08j | -1.47378303473179E-08-5.14184652322011E-09j | -7.9332039819451E-12-4.97907617011961E-09j | -1.47457635512998E-08-1.01209226933397E-08j | 0.999999999748811-0.0000158489326954709j | -0.00001-9.95817762032062E-09j | 461.301573147358-315.955010104503j | 54.9503 | 145.5919 | 3471.78728945844-2380.45811653499j | 1135.65905885364-781.691909438839j | 62.7893 | 145.4598 | -61.7893 | -145.4598 | 660.6934 | 39.58 | 87.3012
41 | 16.9824 | 106.703795651586j | 1 | -0.000106703795651586j | 0.99999999538555-0.000106703795651586j | 9.3669e-09 | -0.0061137 | 42.4779 | 1+0.00352602692730666j | 1 | 0.000542225252557997j | 0.999998435106065+0.000542225252557997j | 1.00000318279313+0.00298380461829561j | 42.4780113044869+0.126745682901052j | 46.7257 | 1+4.80167080432137E-06j | 0.999998435106065+0.000542225252557997j | 1.00000127349046-0.000537425113285662j | 46.7257232215011-0.0251115451163566j | 2.05327441659701+0.00590745613172306j | 6.249 | -179.8352 | 7.52865612413628-0.00404608371775372j | 17.5344 | 179.9692 | 2.46575285602805-0.00609588527164044j | 7.839 | 179.8584 | 99999.8861431296-106.703674161984j | 31999.9999993695-0.142044092768593j | 10000-208260841.018095j | 963.139119038942-64632674.8306135j | 10963.1391190389-64632674.8306135j | 31999.9893271849-15.9854165334438j | 0.242424293561435+0.000195151332535205j | 1+0.00170726073042538j | 1+3.40770604875325E-06j | 5.34586016214446E-09j | -1.82171200103287E-14+5.34586016214446E-09j | 318723.829781838-187060636.731112j | 9638.55411224757-1.00418353964225j | 0.602409632015473-0.0000627614712276406j | 4.89239982672469-1870.6037279596j | 2.82982693723913-1126.87001046113j | 61.0375 | 90.1439 | 16.7453834999394-8483.82825508039j | 78.5719 | 90.1131 | 0.10838355273917-2778.60019696724j | 68.8765 | 90.0022 | -67.8765 | -90.0022 | 0.00001+1.06703795651586E-08j | 9.10853345616482E-12+5.33517423193782E-09j | -0.000357352855439342-0.000133427049675216j | 0.0000412500091085335+1.60055537970964E-08j | -1.47386729680117E-08-5.50958664477969E-09j | -9.10853345616482E-12-5.33517423193782E-09j | -1.47477815014679E-08-1.08447608767175E-08j | 0.999999999711597-0.0000169824373499765j | -0.00001-1.06703795651586E-08j | 440.432993489085-323.159787859825j | 54.7482 | 143.7313 | 3314.56102214738-2434.74094470917j | 1084.02896659349-799.516998866937j | 62.5872 | 143.5897 | -61.5872 | -143.5897 | 691.831 | 39.1718 | 86.9979
42 | 18.197 | 114.335176982803j | 1 | -0.000114335176982803j | 0.999999994701902-0.000114335176982803j | 1.0755e-08 | -0.0065509 | 42.4779 | 1+0.00377820592339672j | 1 | 0.000581004825903231j | 0.999998203261361+0.000581004825903231j | 1.00000365433658+0.00319720471884756j | 42.4780313346512+0.135810465933348j | 46.7257 | 1+5.14508296422614E-06j | 0.999998203261361+0.000581004825903231j | 1.00000146216288-0.000575861627135532j | 46.7257320373452-0.0269075167369523j | 2.05327548024998+0.0063299541342622j | 6.249 | -179.8234 | 7.52865754458425-0.00433545864462379j | 17.5344 | 179.967 | 2.46575071491287-0.00653185331803525j | 7.839 | 179.8482 | 99999.8692748439-114.335027517964j | 31999.9999992761-0.152202987596064j | 10000-194360325.567735j | 963.13911888247-60318721.7620932j | 10963.1391188825-60318721.7620932j | 31999.9877459695-17.128681284748j | 0.242424301137595+0.000209108418127084j | 1+0.00182936283172485j | 1+3.65142281781407E-06j | 5.72819236683843E-09j | -2.09160523131022E-14+5.72819236683843E-09j | 318723.82978129-174575143.889306j | 9638.55409674775-1.07600204699817j | 0.602409631046734-0.0000672501279373856j | 4.89239988932115-1745.74861077696j | 2.82982699483777-1051.65610553302j | 60.4375 | 90.1542 | 16.745386800649-7917.57094182717j | 77.9719 | 90.1212 | 0.108384513243081-2593.14027807538j | 68.2765 | 90.0024 | -67.2765 | -90.0024 | 0.00001+1.14335176982803E-08j | 1.04579911581687E-11+5.71673971767983E-09j | -0.000357383967358989-0.000142969607099385j | 0.0000412500104579912+1.71502574159601E-08j | -1.47396404255123E-08-5.90362701506107E-09j | -1.04579911581687E-11-5.71673971767983E-09j | -1.47500984166705E-08-1.16203667327409E-08j | 0.999999999668869-0.0000181970094697105j | -0.00001-1.14335176982803E-08j | 418.696639440327-329.093190793685j | 54.5272 | 141.8329 | 3150.79684349558-2479.44517570512j | 1030.25194958138-814.196635506067j | 62.3662 | 141.6811 | -61.3662 | -141.6811 | 724.436 | 38.7628 | 86.6897
43 | 19.4984 | 122.512349404832j | 1 | -0.000122512349404832j | 0.99999999391697-0.000122512349404832j | 1.2348e-08 | -0.0070194 | 42.4779 | 1+0.00404842058608267j | 1 | 0.000622557887391528j | 0.999997937068025+0.000622557887391528j | 1.00000419574125+0.00342586715393023j | 42.4780543323717+0.14552356052093j | 46.7257 | 1+5.51305572321744E-06j | 0.999997937068025+0.000622557887391528j | 1.00000167878787-0.000617047149737235j | 46.7257421592916-0.0288319376160407j | 2.05327670148775+0.00678266909481777j | 6.249 | -179.8107 | 7.52865917547722-0.00464552988671208j | 17.5344 | 179.9646 | 2.46574825658813-0.00699900024516625j | 7.839 | 179.8374 | 99999.8499074677-122.512165522944j | 31999.9999991688-0.163088439523476j | 10000-181387609.740392j | 963.139118702809-56292706.5077758j | 10963.1391187028-56292706.5077758j | 31999.9859304917-18.3537112758504j | 0.242424309836191+0.000224063704293804j | 1+0.00196019759047731j | 1+3.91257004087288E-06j | 6.13786870518208E-09j | -2.40148412107066E-14+6.13786870518208E-09j | 318723.829780659-162923004.007861j | 9638.55407895158-1.15295696370496j | 0.602409629934474-0.00007205981023156j | 4.89239996119152-1629.22700969762j | 2.82982706096988-981.462392536606j | 59.8375 | 90.1652 | 16.7453905903719-7389.10899300273j | 77.3719 | 90.1298 | 0.108385616047231-2420.05898926424j | 67.6765 | 90.0026 | -66.6765 | -90.0026 | 0.00001+1.22512349404832E-08j | 1.20073744685227E-11+6.1255939334151E-09j | -0.000357419688594041-0.000153194629518913j | 0.0000412500120073745+1.83768288738983E-08j | -1.47407512146852E-08-6.3258485475739E-09j | -1.20073744685227E-11-6.1255939334151E-09j | -1.47527585891537E-08-1.2451442480989E-08j | 0.999999999619811-0.0000194984469434298j | -0.00001-1.22512349404832E-08j | 396.256287867192-333.626155128762j | 54.2866 | 139.9045 | 2981.72866721724-2513.59843441743j | 974.733201429072-825.411508216877j | 62.1256 | 139.7418 | -61.1256 | -139.7418 | 758.5776 | 38.3528 | 86.376
44 | 20.893 | 131.274347517293j | 1 | -0.000131274347517293j | 0.999999993015747-0.000131274347517293j | 1.4177e-08 | -0.0075215 | 42.4779 | 1+0.00433796081370895j | 1 | 0.000667082794967964j | 0.999997631437182+0.000667082794967964j | 1.00000481735745+0.00367088349988288j | 42.4780807373076+0.155931334508299j | 46.7257 | 1+5.90734563827819E-06j | 0.999997631437182+0.000667082794967964j | 1.00000192750671-0.000661178301178592j | 46.7257537808445-0.0308939949577254j | 2.05327810365732+0.00726776215400028j | 6.249 | -179.7972 | 7.52866104799346-0.00497777772716179j | 17.5344 | 179.9621 | 2.46574543405943-0.00749955565684949j | 7.839 | 179.8257 | 99999.8276707538-131.274121293199j | 31999.9999990457-0.174752411409809j | 10000-169280766.901507j | 963.139118496528-52535410.4569475j | 10963.1391184965-52535410.4569475j | 31999.9838460444-19.6663542398128j | 0.242424319823512+0.000240088581534167j | 1+0.00210038956027669j | 1+0.0000041923943318896j | 6.57684481061638E-09j | -2.75727269057456E-14+6.57684481061638E-09j | 318723.829779937-152048594.361521j | 9638.55405851884-1.23541564209905j | 0.602409628657427-0.0000772134776311906j | 4.89240004370974-1520.4826965035j | 2.82982713689968-915.953794339938j | 59.2375 | 90.177 | 16.7453949415568-6895.9197394594j | 76.7719 | 90.1391 | 0.108386882233028-2258.53010864923j | 67.0765 | 90.0027 | -66.0765 | -90.0027 | 0.00001+1.31274347517293E-08j | 1.37863026327196E-11+6.56368841925852E-09j | -0.000357460702022308-0.000164150923574076j | 0.0000412500137863026+1.96911231709878E-08j | -1.47420265704269E-08-6.77826666317725E-09j | -1.37863026327196E-11-6.56368841925852E-09j | -1.47558128730596E-08-1.33419550824358E-08j | 0.999999999563484-0.0000208929623208595j | -0.00001-1.31274347517293E-08j | 373.30021412995-336.656219945179j | 54.0259 | 137.9547 | 2808.77498149442-2536.42877515743j | 917.93852646563-832.908122910115j | 61.8649 | 137.7804 | -60.8649 | -137.7804 | 794.3282 | 37.9419 | 86.0563
45 | 22.3872 | 140.662997647249j | 1 | -0.000140662997647249j | 0.999999991981004-0.000140662997647249j | 1.6278e-08 | -0.0080594 | 42.4779 | 1+0.00464820875725334j | 1 | 0.000714792093000029j | 0.999997280526023+0.000714792093000029j | 1.00000553106897+0.00393342340753154j | 42.4781110542571+0.167083472178331j | 46.7257 | 1+6.32983489412621E-06j | 0.999997280526023+0.000714792093000029j | 1.00000221307427-0.000708465766648106j | 46.7257671241783-0.0331035331672743j | 2.05327971356473+0.00778754902600338j | 6.249 | -179.7827 | 7.52866319793068-0.0053337883402876j | 17.5344 | 179.9594 | 2.46574219337054-0.00803590855028475j | 7.839 | 179.8133 | 99999.8021396024-140.662719330883j | 31999.9999989042-0.187250582461606j | 10000-157982003.753045j | 963.139118259695-49028897.758507j | 10963.1391182597-49028897.758507j | 31999.9814527791-21.0728761216679j | 0.242424331290492+0.000257259546119886j | 1+0.00225060796235598j | 1+4.49223146178839E-06j | 7.04721618212718E-09j | -3.1657726251376E-14+7.04721618212718E-09j | 318723.829779106-141900004.802779j | 9638.55403505892-1.32377170727962j | 0.602409627191183-0.0000827357317049762j | 4.89240013845332-1418.99656868492j | 2.82982722407876-854.817598703356j | 58.6375 | 90.1897 | 16.7453999373875-6435.64889000089j | 76.1719 | 90.1491 | 0.108388336005451-2107.78256099134j | 66.4765 | 90.0029 | -65.4765 | -90.0029 | 0.00001+1.40662997647249E-08j | 1.58287829491636E-11+7.03311425797751E-09j | -0.000357507791689565-0.000175890785881541j | 0.000041250015828783+2.10994140227024E-08j | -1.47434908735937E-08-7.26304090666385E-09j | -1.58287829491636E-11-7.03311425797751E-09j | -1.47593196565429E-08-1.42961551646414E-08j | 0.999999999498813-0.0000223872124689549j | -0.00001-1.40662997647249E-08j | 350.035397406929-338.113005405445j | 53.7446 | 135.9926 | 2633.49519122466-2547.40595525909j | 860.380003368392-836.512355998453j | 61.5836 | 135.8058 | -60.5836 | -135.8058 | 831.7638 | 37.5299 | 85.7304
46 | 23.9883 | 150.72311751162j | 1 | -0.00015072311751162j | 0.999999990792961-0.00015072311751162j | 1.8689e-08 | -0.0086358 | 42.4779 | 1+0.00498064541817148j | 1 | 0.000765913526880729j | 0.999996877626105+0.000765913526880729j | 1.00000635052025+0.00421474018733613j | 42.4781458628071+0.179033211497464j | 46.7257 | 1+0.0000067825402880229j | 0.999996877626105+0.000765913526880729j | 1.00000254094983-0.000759135303044806j | 46.7257824443814-0.0354711008856334j | 2.05328156198751+0.00834451105597344j | 6.249 | -179.7672 | 7.52866566638988-0.0057152613699855j | 17.5344 | 179.9565 | 2.46573847257187-0.00861061870048658j | 7.839 | 179.7999 | 99999.7728259346-150.722775107786j | 31999.999998742-0.20064261402358j | 10000-147437384.451055j | 963.139117987769-45756429.7022758j | 10963.1391179878-45756429.7022758j | 31999.9787049439-22.5799909854643j | 0.242424344456348+0.00027565856525092j | 1+0.00241156988018592j | 1+4.81351273490204E-06j | 7.55122818733216E-09j | -3.63479330438746E-14+7.55122818733216E-09j | 318723.829778154-132428789.963272j | 9638.55400812333-1.41844693611351j | 0.602409625507708-0.0000886529335070944j | 4.89240024723352-1324.28417144969j | 2.82982732417374-797.761965514427j | 58.0375 | 90.2032 | 16.7454056733705-6006.09929292296j | 75.5719 | 90.1597 | 0.108390005154855-1967.09673688755j | 65.8765 | 90.0032 | -64.8765 | -90.0032 | 0.00001+1.5072311751162E-08j | 1.8173860828773E-11+7.53611204804562E-09j | -0.000357561857797052-0.000188470252487555j | 0.0000412500181738608+2.26084237992076E-08j | -1.4745172117066E-08-7.78248525035928E-09j | -1.8173860828773E-11-7.53611204804562E-09j | -1.47633459778948E-08-1.53185972984049E-08j | 0.99999999942456-0.0000239883303491602j | -0.00001-1.5072311751162E-08j | 326.68032032845-337.962129415457j | 53.4427 | 134.0275 | 2457.53536963928-2546.27094368527j | 802.598171034359-836.139144447306j | 61.2817 | 133.8275 | -60.2817 | -133.8275 | 870.9636 | 37.1167 | 85.3977
47 | 25.704 | 161.502730159297j | 1 | -0.000161502730159297j | 0.999999989428905-0.000161502730159297j | 2.1458e-08 | -0.0092534 | 42.4779 | 1+0.00533685771811397j | 1 | 0.000820691130195323j | 0.999996415035104+0.000820691130195323j | 1.00000729137727+0.00451617679428526j | 42.478185828415+0.191837598341321j | 46.7257 | 1+7.26762285716836E-06j | 0.999996415035104+0.000820691130195323j | 1.00000291740154-0.000813428817737478j | 46.7258000343374-0.0380080013951671j | 2.0532836842631+0.00894130706873971j | 6.2491 | -179.7505 | 7.52866850056174-0.00612401805132963j | 17.5344 | 179.9534 | 2.46573420053669-0.00922642885540475j | 7.839 | 179.7856 | 99999.7391693618-161.502308910695j | 31999.9999985556-0.214992434378352j | 10000-137596573.137206j | 963.139117675563-42702384.8149931j | 10963.1391176756-42702384.8149931j | 31999.9755500073-24.1948930595051j | 0.242424359572773+0.000295373468325115j | 1+0.00258404368254875j | 1+5.15777182145459E-06j | 8.09128678098078E-09j | -4.17330109582507E-14+8.09128678098078E-09j | 318723.82977706-123589737.994689j | 9638.55397719713-1.51989327062405j | 0.602409623574821-0.0000949933294140031j | 4.89240037212991-1235.89338512683j | 2.82982743909815-744.514533658265j | 57.4375 | 90.2178 | 16.745412259163-5605.22044767771j | 74.9719 | 90.1712 | 0.108391921588621-1835.80105763935j | 65.2765 | 90.0034 | -64.2765 | -90.0034 | 0.00001+1.61502730159297E-08j | 2.08663661485194E-11+8.07508258836323E-09j | -0.000357623933909115-0.000201949366127863j | 0.0000412500208663662+2.42253556042929E-08j | -1.47471024408544E-08-8.33907913369533E-09j | -2.08663661485194E-11-8.07508258836323E-09j | -1.47679688070029E-08-1.64141617220586E-08j | 0.999999999339307-0.0000257039590673509j | -0.00001-1.61502730159297E-08j | 303.456871840385-336.207165760607j | 53.1201 | 132.0691 | 2282.5672535516-2533.05067388597j | 745.141995789148-831.797330320155j | 60.9591 | 131.8547 | -59.9591 | -131.8547 | 912.0108 | 36.7023 | 85.058
48 | 27.5423 | 173.053293214267j | 1 | -0.000173053293214267j | 0.999999987862759-0.000173053293214267j | 2.4637e-08 | -0.0099152 | 42.4779 | 1+0.00571854607426545j | 1 | 0.000879386389641561j | 0.999995883909572+0.000879386389641561j | 1.00000837162709+0.00483917224119951j | 42.478231715133+0.205557758918209j | 46.7257 | 1+7.78739819464202E-06j | 0.999995883909572+0.000879386389641561j | 1.00000334962618-0.000871605524669749j | 46.7258202303206-0.040726346639436j | 2.05328612096456+0.00958078606563134j | 6.2491 | -179.7327 | 7.52867175462828-0.00656200991447889j | 17.5344 | 179.9501 | 2.46572929560147-0.00988627779890493j | 7.839 | 179.7703 | 99999.7005264739-173.052774965468j | 31999.9999983416-0.230368543914893j | 9999.99999999999-128412593.655225j | 963.13911731709-39852184.289555j | 10963.1391173171-39852184.289555j | 31999.9719276566-25.9252910725435j | 0.242424376928748+0.000316498366189458j | 1+0.00276885269142827j | 1+5.52665207869915E-06j | 8.66996999003478E-09j | -4.7915907667685E-14+8.66996999003478E-09j | 318723.829775803-115340654.745211j | 9638.5539416891-1.62859497537472j | 0.602409621355569-0.00010178718596092j | 4.89240051553013-1153.40226692533j | 2.82982757104902-694.821120872824j | 56.8375 | 90.2333 | 16.7454198206683-5231.09871659097j | 74.3719 | 90.1834 | 0.108394121941093-1713.26876940027j | 64.6765 | 90.0036 | -63.6765 | -90.0036 | 0.00001+1.73053293214267E-08j | 2.3957770160514E-11+8.65259832517696E-09j | -0.000357695206709881-0.000216392462560109j | 0.0000412500239577702+2.59579276466037E-08j | -1.47493187464757E-08-8.9354792911807E-09j | -2.3957770160514E-11-8.65259832517696E-09j | -1.47732765166362E-08-1.75880776163577E-08j | 0.999999999241422-0.0000275422883590078j | -0.00001-1.73053293214267E-08j | 280.581979934281-332.889439175711j | 52.777 | 130.1265 | 2110.2252033886-2508.05649987038j | 688.548170269808-823.589153770894j | 60.616 | 129.8968 | -59.616 | -129.8968 | 954.9926 | 36.2865 | 84.7108
49 | 29.5121 | 185.429944514031j | 1 | -0.000185429944514031j | 0.999999986064583-0.000185429944514031j | 2.8287e-08 | -0.010624 | 42.4779 | 1+0.00612753251646615j | 1 | 0.000942279493264132j | 0.999995274095869+0.000942279493264132j | 1.0000096119217+0.00518526847116699j | 42.4782844002138+0.220259191695589j | 46.7257 | 1+0.0000083443475031314j | 0.999995274095869+0.000942279493264132j | 1.0000038458868-0.000933943183387211j | 46.7258434184275-0.0436391151175617j | 2.05328891867619+0.0102660008301883j | 6.2491 | -179.7135 | 7.52867549079909-0.00703132811287419j | 17.5344 | 179.9465 | 2.46572366400537-0.0105933143426832j | 7.839 | 179.7538 | 99999.656158539-185.429306929001j | 31999.9999980959-0.24684434212239j | 10000-119841605.305236j | 963.139116905507-37192222.3915336j | 10963.1391169055-37192222.3915336j | 31999.967768643-27.7794450445632j | 0.242424396856074+0.000339134100373841j | 1+0.0029668791122245j | 1+5.92191439565768E-06j | 9.29004022015295E-09j | -5.50148229159626E-14+9.29004022015295E-09j | 318723.829774362-107642162.34126j | 9638.55390092043-1.74507094914576j | 0.602409618807527-0.00010906693432161j | 4.89240068017563-1076.41703674556j | 2.8298277225489-648.444510382964j | 56.2375 | 90.25 | 16.745428502443-4881.94818991065j | 73.7719 | 90.1965 | 0.108396648273185-1598.91495130025j | 64.0765 | 90.0039 | -63.0765 | -90.0039 | 0.00001+1.85429944514031E-08j | 2.75071693296534E-11+9.27141561525543E-09j | -0.000357777038686403-0.000231868477323104j | 0.0000412500275071693+2.78144100666585E-08j | -1.47518634023379E-08-9.57453242488996E-09j | -2.75071693296534E-11-9.27141561525543E-09j | -1.47793705716676E-08-1.88459480401454E-08j | 0.999999999129036-0.0000295120936837811j | -0.00001-1.85429944514031E-08j | 258.259637107937-328.085678939538j | 52.4139 | 128.2088 | 1942.04612209943-2471.8665181611j | 633.32138394614-811.7044479004j | 60.2529 | 127.9627 | -59.2529 | -127.9627 | 1000 | 35.8693 | 84.3558
50 | 31.6228 | 198.691765315922j | 1 | -0.000198691765315922j | 0.999999984-0.000198691765315922j | 3.2478e-08 | -0.011384 | 42.4779 | 1+0.00656576938486464j | 0.99999 | 0.00100967066796202j | 0.999994573936057+0.00100967066796202j | 1.00001103597292+0.00555611772205451j | 42.4783448908851+0.236012080228864j | 46.7257 | 1+8.94112943921649E-06j | 0.999994573936057+0.00100967066796202j | 1.00000441567066-0.00100073942697207j | 46.7258700419565-0.0467602139328542j | 2.05329213088422+0.0110002225079612j | 6.2491 | -179.693 | 7.52867978050036-0.00753421342078899j | 17.5344 | 179.9427 | 2.46571719809824-0.0113509123123242j | 7.839 | 179.7362 | 99999.6052173825-198.69098091537j | 31999.9999978138-0.264498477970485j | 10000-111842693.565527j | 963.139116432959-34709801.5107604j | 10963.139116433-34709801.5107604j | 31999.9629934579-29.7662057074464j | 0.242424419735704+0.0003633887244511j | 1+0.00317906824505475j | 1+6.34544559891168E-06j | 9.95445744232769E-09j | -6.31654681669719E-14+9.95445744232769E-09j | 318723.829772705-100457511.213038j | 9638.55385411173-1.86987720193812j | 0.602409615881983-0.000116867325121132j | 4.89240086921391-1004.57019742815j | 2.829827896494-605.163318520983j | 55.6375 | 90.2679 | 16.7454384704603-4556.10216057674j | 73.1719 | 90.2106 | 0.108399548876645-1492.19372326371j | 63.4765 | 90.0042 | -62.4765 | -90.0042 | 0.00001+1.98691765315922E-08j | 3.15824148966023E-11+9.9344878631438E-09j | -0.000357870994171782-0.00024845127437208j | 0.0000412500315824149+2.9803664394736E-08j | -1.47547850536164E-08-1.02592887815464E-08j | -3.15824148966023E-11-9.9344878631438E-09j | -1.4786367468513E-08-2.01937766446902E-08j | 0.999999999-0.0000316227781160717j | -0.00001-1.98691765315922E-08j | 236.673928867275-321.903775120716j | 52.0313 | 126.3245 | 1779.41693109192-2425.29359490929j | 579.91707522512-796.410139461084j | 59.8703 | 126.0608 | -58.8703 | -126.0608 | 1047.1285 | 35.4504 | 83.9928
51 | 33.8844 | 212.90206232775j | 1 | -0.00021290206232775j | 0.999999981629542-0.00021290206232775j | 3.729e-08 | -0.012198 | 42.4779 | 1+0.0070353486496205j | 0.99999 | 0.00108188161265346j | 0.999993770045033+0.00108188161265346j | 1.00001267100572+0.00595349041841614j | 42.4784143436058+0.252891628392898j | 46.7257 | 1+9.58059280474875E-06j | 0.999993770045033+0.00108188161265346j | 1.00000506987063-0.00107231318531138j | 46.7259006098843-0.0501045452959654j | 2.05329581899945+0.0117869562303012j | 6.2492 | -179.6711 | 7.5286847057407-0.00807306694861287j | 17.5344 | 179.9386 | 2.46570977428358-0.0121626865970978j | 7.8389 | 179.7174 | 99999.5467291731-212.901097304812j | 31999.9999974899-0.283415225348469j | 10000-104377674.782748j | 963.139115890396-32393071.5479387j | 10963.1391158904-32393071.5479387j | 31999.9575108146-31.8950567433023j | 0.242424446005032+0.000389378019820475j | 1+0.003406432997244j | 1+6.79926745956886E-06j | 1.06663933226203E-08j | -7.25236610294548E-14+1.06663933226203E-08j | 318723.829770803-93752404.6665626j | 9638.55380036815-2.00360950912846j | 0.602409612523009-0.000125225594320529j | 4.89240108625891-937.51878046738j | 2.82982809620969-564.770937928232j | 55.0376 | 90.2871 | 16.7454499152837-4252.00516801879j | 72.5719 | 90.2256 | 0.108402879196472-1392.59564019321j | 62.8765 | 90.0045 | -61.8765 | -90.0045 | 0.00001+2.1290206232775E-08j | 3.62614097450971E-11+1.06449795943248E-08j | -0.000357978869245751-0.000266219998139889j | 0.0000412500362614097+3.19351858270998E-08j | -1.47581395520942E-08-1.09930166984944E-08j | -3.62614097450971E-11-1.06449795943248E-08j | -1.47944009618393E-08-2.16379962928192E-08j | 0.999999998851846-0.0000338844172315961j | -0.00001-2.1290206232775E-08j | 215.983544794305-314.477064095651j | 51.63 | 124.4814 | 1623.5332159923-2369.34231238009j | 528.727851511163-778.036110894115j | 59.4689 | 124.1987 | -58.4689 | -124.1987 | 1096.4782 | 35.0299 | 83.6215
52 | 36.3078 | 228.128669909085j | 1 | -0.000228128669909085j | 0.999999978907892-0.000228128669909085j | 4.2815e-08 | -0.013071 | 42.4779 | 1+0.00753851189714571j | 0.99999 | 0.00115925703393978j | 0.999992847054643+0.00115925703393978j | 1.00001454827884+0.00637928362867857j | 42.4784940861808+0.270978419625284j | 46.7257 | 1+0.0000102657901459088j | 0.999992847054643+0.00115925703393978j | 1.00000582099346-0.00114900621060013j | 46.7259357065971-0.0536880778050326j | 2.05330005353152+0.0126299578570916j | 6.2492 | -179.6476 | 7.528690360679-0.00865046162782493j | 17.5344 | 179.9342 | 2.46570125065664-0.0130325103377154j | 7.8389 | 179.6972 | 99999.4795758081-228.127482672298j | 31999.999997118-0.303684885355623j | 10000-97410913.8981891j | 963.13911526745-30230973.3469371j | 10963.1391152674-30230973.3469371j | 31999.9512159007-34.1761600415778j | 0.242424476166253+0.00041722604837565j | 1+0.00365005871854536j | 1+7.28554634440192E-06j | 1.14292463624452E-08j | -8.32683040551816E-14+1.14292463624452E-08j | 318723.82976862-87494835.1647615j | 9638.55373866227-2.14690625544433j | 0.602409608666392-0.000134181640965271j | 4.89240133545991-874.94270881461j | 2.82982832551399-527.074551292962j | 54.4376 | 90.3076 | 16.7454630557108-3968.20557299988j | 71.972 | 90.2418 | 0.108406702891235-1299.64526007925j | 62.2765 | 90.0048 | -61.2765 | -90.0048 | 0.00001+2.28128669909085E-08j | 4.1633597346144E-11+1.14062815303793E-08j | -0.000358102726064035-0.000285259450681667j | 0.0000412500416335973+3.42191485212878E-08j | -1.47619910237362E-08-1.17792181873649E-08j | -4.1633597346144E-11-1.14062815303793E-08j | -1.48036246210823E-08-2.31854997177442E-08j | 0.999999998681743-0.000036307807204205j | -0.00001-2.28128669909085E-08j | 196.318068132124-305.957685385129j | 51.2107 | 122.6863 | 1475.37127195628-2305.1589186499j | 480.074309422188-756.958764754535j | 59.0496 | 122.3835 | -58.0496 | -122.3835 | 1148.1536 | 34.6075 | 83.2418
53 | 38.9045 | 244.444273885762j | 1 | -0.000244444273885762j | 0.99999997578302-0.000244444273885762j | 4.9158e-08 | -0.014006 | 42.4779 | 1+0.008077661030555j | 0.99999 | 0.00124216629159896j | 0.999991787319884+0.00124216629159896j | 1.00001670368241+0.00683553012822717j | 42.4785856431466+0.290358801906995j | 46.7257 | 1+0.0000109999923248593j | 0.999991787319884+0.00124216629159896j | 1.00000668339886-0.00123118471249308j | 46.7259760030618-0.0575279228492342j | 2.05330491543695+0.0135332519188046j | 6.2493 | -179.6224 | 7.52869685342443-0.00926915452147415j | 17.5344 | 179.9295 | 2.46569146429306-0.0139645333311549j | 7.8389 | 179.6755 | 99999.40247354-244.442813266546j | 31999.999996691-0.325404217363078j | 10000-90909154.34005j | 963.139114552218-28213185.9027364j | 10963.1391145522-28213185.9027364j | 31999.9439883767-36.620404190389j | 0.242424510795966+0.000447065744694434j | 1+0.00391110838217219j | 1+7.80660355722992E-06j | 1.22466581216767E-08j | -9.560480485686E-14+1.22466581216767E-08j | 318723.829766114-81654931.5360996j | 9638.55366781445-2.30045148233461j | 0.602409604238403-0.000143778217645913j | 4.89240162158094-816.543268956596j | 2.82982858879055-491.89421091646j | 53.8376 | 90.3296 | 16.7454781429546-3703.3486280629j | 71.372 | 90.2591 | 0.108411093048291-1212.89887442753j | 61.6765 | 90.0051 | -60.6765 | -90.0051 | 0.00001+2.44444273885762E-08j | 4.78016712173181E-11+1.22220267367711E-08j | -0.000358244932272189-0.000305660495674854j | 0.0000412500478016712+3.66664541253473E-08j | -1.47664130943917E-08-1.2621645629045E-08j | -4.78016712173181E-11-1.22220267367711E-08j | -1.4814214765609E-08-2.48436723658161E-08j | 0.999999998486439-0.0000389045163425524j | -0.00001-2.44444273885762E-08j | 177.776136985357-296.509588191859j | 50.7745 | 120.9453 | 1335.67424994556-2233.97863811417j | 434.200485492477-733.583721476133j | 58.6134 | 120.6208 | -57.6134 | -120.6208 | 1202.2644 | 34.1831 | 82.8535
54 | 41.6869 | 261.926758523382j | 1 | -0.000261926758523382j | 0.999999972195187-0.000261926758523382j | 5.6441e-08 | -0.015007 | 42.4779 | 1+0.00865536973540515j | 0.99999 | 0.00133100516176368j | 0.999990570581583+0.00133100516176368j | 1.00001917842426+0.00732440811196853j | 42.4786907649243+0.311125300331407j | 46.7257 | 1+0.0000117867041335522j | 0.999990570581583+0.00133100516176368j | 1.00000767357405-0.00131924111087322j | 46.7260222696547-0.0616424165080584j | 2.05331049766725+0.0145011508440924j | 6.2493 | -179.5954 | 7.52870430810343-0.0099321000201534j | 17.5344 | 179.9244 | 2.4656802281359-0.0149632017367882j | 7.8389 | 179.6523 | 99999.3139484384-261.924961570765j | 31999.9999962008-0.348676900904929j | 10000-84841359.2696694j | 963.139113731015-26330077.0930163j | 10963.139113731-26330077.0930163j | 31999.9356900742-39.2394564327848j | 0.242424550556193+0.000479039550575597j | 1+0.00419082813637411j | 1+8.36492641990841E-06j | 1.31225306020214E-08j | -1.09769002928905E-13+1.31225306020214E-08j | 318723.829763238-76204816.3813736j | 9638.55358647026-2.46497815328089j | 0.602409599154391-0.000154061134580056j | 4.89240195009185-762.041684974817j | 2.82982889107247-459.061979713611j | 53.2376 | 90.3532 | 16.7454954654477-3456.17001049994j | 70.772 | 90.2776 | 0.108416133581013-1131.94239016935j | 61.0765 | 90.0055 | -60.0765 | -90.0055 | 0.00001+2.61926758523382E-08j | 5.48835375426619E-11+1.30961079186957E-08j | -0.00035840820625673-0.000327520491168174j | 0.0000412500548835375+3.92887837710339E-08j | -1.47714902970423E-08-1.35243196586877E-08j | -5.48835375426619E-11-1.30961079186957E-08j | -1.4826373834585E-08-2.66204275773834E-08j | 0.999999998262199-0.0000416869403126289j | -0.00001-2.61926758523382E-08j | 160.425381341519-286.301727349581j | 50.3224 | 119.2635 | 1204.95168224305-2157.0744090475j | 391.273700361023-708.328985751733j | 58.1613 | 118.9158 | -57.1613 | -118.9158 | 1258.9254 | 33.7566 | 82.4565
55 | 44.6684 | 280.659578316113j | 1 | -0.000280659578316113j | 0.999999968075803-0.000280659578316113j | 6.4803e-08 | -0.016081 | 42.4779 | 1+0.00927439576545595j | 0.99999 | 0.00142619772620069j | 0.999989173579096+0.00142619772620069j | 1.00002201981789+0.00784825160311627j | 42.4788114612909+0.333377059247417j | 46.7257 | 1+0.0000126296810242251j | 0.999989173579096+0.00142619772620069j | 1.00000881044901-0.00141359591480317j | 46.7260753908918-0.0660512073465552j | 2.05331690694624+0.0155382755653912j | 6.2494 | -179.5664 | 7.52871286723317-0.0106424639879606j | 17.5344 | 179.919 | 2.4656673274222-0.0160332791734318j | 7.8389 | 179.6274 | 99999.2123082156-280.657367583673j | 31999.9999956379-0.37361403060348j | 10000-79178563.4238815j | 963.13911278815-24572657.6981987j | 10963.1391127882-24572657.6981987j | 31999.9261623553-42.0458183350403j | 0.242424596207034+0.00051330009495008j | 1+0.00449055325305781j | 1+8.96318014582397E-06j | 1.40610448736373E-08j | -1.26031678240926E-13+1.40610448736373E-08j | 318723.829759932-71118472.99799j | 9638.55349307464-2.64127165263605j | 0.602409593317165-0.000165079478289753j | 4.89240232727278-711.177787779074j | 2.82982923813852-428.421129547417j | 52.6376 | 90.3784 | 16.7455153543563-3225.48978697397j | 70.172 | 90.2975 | 0.108421920831457-1056.38935294457j | 60.4765 | 90.0059 | -59.4765 | -90.0059 | 0.00001+2.80659578316113E-08j | 6.30145684273729E-11+1.40326959455305E-08j | -0.000358595669097794-0.000350943753102287j | 0.0000412500630145684+4.20986537771418E-08j | -1.47773196874782E-08-1.44915483249578E-08j | -6.30145684273729E-11-1.40326959455305E-08j | -1.48403342559056E-08-2.85242442704883E-08j | 0.999999998004738-0.0000446683613097694j | -0.00001-2.80659578316113E-08j | 144.303890988498-275.501891741307j | 49.8554 | 117.6449 | 1083.49054191545-2075.71038626303j | 351.388190487139-681.609677679582j | 57.6943 | 117.2723 | -56.6943 | -117.2723 | 1318.2567 | 33.3277 | 82.051
56 | 47.863 | 300.732156365561j | 1 | -0.000300732156365561j | 0.999999963346118-0.000300732156365561j | 7.4404e-08 | -0.017231 | 42.4779 | 1+0.00993769410709996j | 0.99999 | 0.00152819839671002j | 0.999987569605631+0.00152819839671002j | 1.0000252821872+0.00840956160835925j | 42.4789500398103+0.357220316107296j | 46.7257 | 1+0.0000135329470364502j | 0.999987569605631+0.00152819839671002j | 1.0000101157584-0.00151469973687442j | 46.7261363823394-0.070775350537141j | 2.05332426581088+0.0166495776017524j | 6.2494 | -179.5354 | 7.52872269444619-0.0114036389278218j | 17.5344 | 179.9132 | 2.46565251558033-0.0171798693025491j | 7.8388 | 179.6008 | 99999.0956098806-300.729436573653j | 31999.9999949916-0.400334646491177j | 10000-73893734.8462651j | 963.139111705587-22932538.4904554j | 10963.1391117056-22932538.4904554j | 31999.9152230797-45.052885431568j | 0.242424648621208+0.000550010922410118j | 1+0.00481171450184898j | 1+9.60422056257281E-06j | 1.50666810339146E-08j | -1.44703727795648E-13+1.50666810339146E-08j | 318723.82975614-66371621.1864816j | 9638.55338584212-2.83017353468961j | 0.602409586615133-0.000176885845918101j | 4.89240276033444-663.708773162796j | 2.82982963662364-399.825393070638j | 52.0376 | 90.4055 | 16.7455381899128-3010.20678098218j | 69.5721 | 90.3187 | 0.108428565410972-985.879102320816j | 59.8765 | 90.0063 | -58.8765 | -90.0063 | 0.00001+3.00732156365561E-08j | 7.23501888031002E-11+1.50362596898254E-08j | -0.000358810904215237-0.000376042051761854j | 0.0000412500723501888+4.51094753263815E-08j | -1.47840126992596E-08-1.55279476135205E-08j | -7.23501888031002E-11-1.50362596898254E-08j | -1.48563628880627E-08-3.05642073033459E-08j | 0.999999997709132-0.000047863011462598j | -0.00001-3.00732156365561E-08j | 129.422874293542-264.271477738629j | 49.3747 | 116.0926 | 971.375274363192-1991.10256367309j | 314.571686127567-653.825101947504j | 57.2135 | 115.6934 | -56.2135 | -115.6934 | 1380.3843 | 32.8964 | 81.6369
57 | 51.2861 | 322.240311251433j | 1 | -0.000322240311251433j | 0.999999957915712-0.000322240311251433j | 8.5427e-08 | -0.018463 | 42.4779 | 1+0.0106484310853036j | 0.99999 | 0.00163749408430795j | 0.999985727997688+0.00163749408430795j | 1.00002902790539+0.00901101807324307j | 42.4791091499635+0.3827689093059j | 46.7257 | 1+0.0000145008140063145j | 0.999985727997688+0.00163749408430795j | 1.00001161445712-0.0016230354528722j | 46.7262064100318-0.0758374087713736j | 2.05333271495456+0.0178403627253643j | 6.2495 | -179.5022 | 7.52873397761911-0.0122192602408453j | 17.5345 | 179.907 | 2.46563550952041-0.0184084399986735j | 7.8388 | 179.5722 | 99998.9616226004-322.236965180869j | 31999.9999942496-0.428966302260822j | 10000-68961645.8472291j | 963.139110462654-21401890.1868387j | 10963.1391104627-21401890.1868387j | 31999.9026631231-48.2750111297691j | 0.242424708800722+0.000589347273831282j | 1+0.00515584498002293j | 1+0.0000102911077445567j | 1.61442395936968E-08j | -1.66142109112672E-13+1.61442395936968E-08j | 318723.829751784-61941601.3463948j | 9638.55326272271-3.03258554085533j | 0.602409578920169-0.000189536596303458j | 4.89240325755572-619.408042751358j | 2.82983009414572-373.138265503073j | 51.4376 | 90.4345 | 16.7455644086843-2809.29331627321j | 68.9721 | 90.3415 | 0.108436194312748-920.075050142728j | 59.2765 | 90.0068 | -58.2765 | -90.0068 | 0.00001+3.22240311251433E-08j | 8.30688463590029E-11+1.61115872724772E-08j | -0.000359058025847006-0.000402935143463852j | 0.0000412500830688464+4.83356183976205E-08j | -1.47916972733915E-08-1.66384634309614E-08j | -8.30688463590029E-11-1.61115872724772E-08j | -1.48747661197505E-08-3.27500507034386E-08j | 0.999999997369732-0.000051286140771576j | -0.00001-3.22240311251433E-08j | 115.770128923187-252.761380735469j | 48.8813 | 114.6088 | 868.513946127301-1904.38782070648j | 280.793998103515-625.348583248704j | 56.7201 | 114.181 | -55.7201 | -114.181 | 1445.4398 | 32.4625 | 81.2144
58 | 54.9541 | 345.286714431686j | 1 | -0.000345286714431686j | 0.999999951680772-0.000345286714431686j | 9.8083e-08 | -0.019783 | 42.4779 | 1+0.0114099994783951j | 0.99998 | 0.00175460652354834j | 0.99998361354886+0.00175460652354834j | 1.00003332858775+0.00965549269554856j | 42.4792918338159+0.41014482246578j | 46.7257 | 1+0.0000155379021494259j | 0.99998361354886+0.00175460652354834j | 1.00001333519745-0.00173912051743674j | 46.7262868127658-0.0812615604607609j | 2.05334241591768+0.01911631632603j | 6.2496 | -179.4666 | 7.52874693246484-0.0130932236601157j | 17.5345 | 179.9004 | 2.46561598422794-0.0197248492141461j | 7.8388 | 179.5416 | 99998.8077850623-345.282597871899j | 31999.9999933977-0.459645674156624j | 10000-64358752.5769654j | 963.139109035569-19973406.0753697j | 10963.1391090356-19973406.0753697j | 31999.8882423798-51.7275751781442j | 0.242424777896037+0.000631496922810661j | 1+0.00552458743090698j | 1+0.0000110271206205728j | 1.72988643930275E-08j | -1.90756664260846E-13+1.72988643930275E-08j | 318723.829746782-57807266.3082876j | 9638.55312136273-3.2494739041538j | 0.602409570085171-0.000203092119009612j | 4.89240382844208-578.064122310741j | 2.82983061945132-348.232353011536j | 50.8377 | 90.4656 | 16.7455945119208-2621.79031112584j | 68.3721 | 90.3659 | 0.108444953336975-858.663073792821j | 58.6765 | 90.0072 | -57.6765 | -90.0072 | 0.00001+3.45286714431686E-08j | 9.53754211708718E-11+1.72638088117313E-08j | -0.000359341757666744-0.000431751339939991j | 0.0000412500953754212+5.17924802548999E-08j | -1.48005203033758E-08-1.78283951518792E-08j | -9.53754211708718E-11-1.72638088117313E-08j | -1.48958957245467E-08-3.50922039636105E-08j | 0.999999996980048-0.0000549540899064625j | -0.00001-3.45286714431686E-08j | 103.313955462621-241.109049993108j | 48.3763 | 113.1949 | 774.667730551979-1816.60173325121j | 249.976700327171-596.520179798238j | 56.2151 | 112.7365 | -55.2151 | -112.7365 | 1513.5612 | 32.0257 | 80.784
59 | 58.8844 | 369.981380355616j | 1 | -0.000369981380355616j | 0.999999944522104-0.000369981380355616j | 1.1261e-07 | -0.021198 | 42.4779 | 1+0.0122260347138513j | 0.99998 | 0.00188009476307789j | 0.99998118583678+0.00188009476307789j | 1.00003826646139+0.0103460626587113j | 42.4795015842006+0.439478767803666j | 46.7257 | 1+0.0000166491621160027j | 0.99998118583678+0.00188009476307789j | 1.00001531087693-0.00186350944723232j | 46.7263791277008-0.0870737157644836j | 2.05335355417719+0.0204835305962636j | 6.2497 | -179.4285 | 7.52876180665731-0.0140297039455973j | 17.5345 | 179.8932 | 2.46559356655756-0.0211353726514387j | 7.8387 | 179.5089 | 99998.6311565195-369.976315889612j | 31999.9999924194-0.492519213412722j | 10000-60063082.6363826j | 963.139107397052-18640267.1356736j | 10963.1391073971-18640267.1356736j | 31999.8716851726-55.4270570223772j | 0.242424857228056+0.000676661071909913j | 1+0.00591970208568986j | 1+0.0000118157726261275j | 1.85360671558164E-08j | -2.19017954895756E-13+1.85360671558164E-08j | 318723.82974104-53948880.3854734j | 9638.55295905975-3.48187396153556j | 0.602409559941234-0.000217617122595972j | 4.89240448390729-539.479652252856j | 2.82983122258277-324.988764581879j | 50.2377 | 90.4989 | 16.7456290751383-2446.80270007106j | 67.7722 | 90.3921 | 0.108455009875087-801.350016693999j | 58.0764 | 90.0078 | -57.0764 | -90.0078 | 0.00001+3.69981380355616E-08j | 1.09505140073185E-10+1.84984207799747E-08j | -0.00035966752304095-0.000462628118032842j | 0.0000412501095051401+5.54965588155363E-08j | -1.48106504423196E-08-1.91034208388581E-08j | -1.09505140073185E-10-1.84984207799747E-08j | -1.49201555823928E-08-3.76018416188328E-08j | 0.999999996532631-0.0000588843682101918j | -0.00001-3.69981380355616E-08j | 92.0071903274976-229.436649327098j | 47.8609 | 111.8515 | 689.481292211185-1728.66471614244j | 222.003107465089-567.642132767598j | 55.6996 | 111.3603 | -54.6996 | -111.3603 | 1584.8932 | 31.5858 | 80.3459
60 | 63.0957 | 396.4421916295j | 1 | -0.0003964421916295j | 0.999999936302853-0.0003964421916295j | 1.293e-07 | -0.022714 | 42.4779 | 1+0.0131004322223968j | 0.99998 | 0.00201455783431408j | 0.999978398450364+0.00201455783431408j | 1.00004393593794+0.0110860253519216j | 42.4797424115231+0.470910811409059j | 46.7257 | 1+0.0000178398986233275j | 0.999978398450364+0.00201455783431408j | 1.00001757926737-0.00199679648403993j | 46.7264851197497-0.0933016410241666j | 2.05336634269401+0.0219485336687344j | 6.2498 | -179.3876 | 7.52877888456715-0.0150331749336162j | 17.5345 | 179.8856 | 2.46556782810909-0.022646733362629j | 7.8387 | 179.4737 | 99998.4283605879-396.43596098777j | 31999.9999912964-0.527743845353651j | 10000-56054130.1895291j | 963.139105515786-17396109.4876629j | 10963.1391055158-17396109.4876629j | 31999.8526749838-59.3911143969502j | 0.242424948313382+0.00072505531297668j | 1+0.006343075066072j | 1+0.0000126608284751936j | 1.98617538006379E-08j | -2.51466258086401E-13+1.98617538006379E-08j | 318723.829734449-50348025.1636274j | 9638.55277271101-3.73089509605755j | 0.602409548294438-0.000233180943503597j | 4.89240523648201-503.470445518615j | 2.82983191507026-303.296544480137j | 49.6377 | 90.5346 | 16.745668759124-2283.49516120245j | 67.1722 | 90.4202 | 0.108466556105159-747.862288895724j | 57.4764 | 90.0083 | -56.4764 | -90.0083 | 0.00001+3.964421916295E-08j | 1.25728070424416E-10+1.98213120788864E-08j | -0.000360041548647569-0.000495712772494847j | 0.0000412501257280704+5.94655312418364E-08j | -1.48222813256816E-08-2.04696242523823E-08j | -1.25728070424416E-10-1.98213120788864E-08j | -1.4948009396106E-08-4.02909363312687E-08j | 0.999999996018928-0.0000630957372815276j | -0.00001-3.964421916295E-08j | 81.7911004047813-217.850194694783j | 47.3359 | 110.5785 | 612.51212958686-1641.37552573732j | 196.727910511419-538.97673262906j | 55.1746 | 110.0522 | -54.1746 | -110.0522 | 1659.5869 | 31.1428 | 79.9007
61 | 67.6083 | 424.795461741716j | 1 | -0.000424795461741716j | 0.99999992686589-0.000424795461741716j | 1.4845e-07 | -0.024339 | 42.4779 | 1+0.014037366033255j | 0.99998 | 0.0021586376109852j | 0.999975198102555+0.0021586376109852j | 1.00005044541945+0.0118789141485006j | 42.4800189204722+0.504591043476132j | 46.7257 | 1+0.0000191157957783772j | 0.999975198102555+0.0021586376109852j | 1.00002018373718-0.00213961845117842j | 46.7266068153302-0.0999750922320536j | 2.05338102598642+0.023518320847545j | 6.25 | -179.3438 | 7.52879849269976-0.0161084310418461j | 17.5345 | 179.8774 | 2.46553827705032-0.0242661334019006j | 7.8387 | 179.4361 | 99998.1955207189-424.787796395622j | 31999.999990007-0.565487718493981j | 10000-52312758.0768125j | 963.139103355803-16234994.0128809j | 10963.1391033558-16234994.0128809j | 31999.8308484038-63.6386675242212j | 0.2424250528933+0.00077691065612239j | 1+0.00679672738786746j | 1+0.000013566322131472j | 2.128225263326E-08j | -2.88721894906173E-13+2.128225263326E-08j | 318723.829726879-46987511.578532j | 9638.55255875404-3.99772603250029j | 0.602409534922127-0.000249857877031268j | 4.89240610055329-469.864608341464j | 2.82983271015216-283.052142593551j | 49.0378 | 90.5728 | 16.745714322571-2131.08812867884j | 66.5723 | 90.4502 | 0.108479812660244-697.944561063555j | 56.8764 | 90.0089 | -55.8764 | -90.0089 | 0.00001+4.24795461741716E-08j | 1.44354278934534E-10+2.12387919504046E-08j | -0.000360470983432237-0.000531163114857357j | 0.0000412501443542789+6.37183381245762E-08j | -1.48356352711569E-08-2.19335237755408E-08j | -1.44354278934534E-10-2.12387919504046E-08j | -1.49799895500914E-08-4.31723157259454E-08j | 0.999999995429118-0.000067608300535481j | -0.00001-4.24795461741716E-08j | 72.5989549486268-206.439499246665j | 46.8023 | 109.3753 | 543.257486150871-1555.41084602148j | 173.98601387155-510.746183213373j | 54.6409 | 108.8114 | -53.6409 | -108.8114 | 1737.8008 | 30.6963 | 79.4491
62 | 72.4436 | 455.176538033571j | 1 | -0.000455176538033571j | 0.999999916030806-0.000455176538033571j | 1.7045e-07 | -0.02608 | 42.4779 | 1+0.0150413086993194j | 0.99997 | 0.00231302187318263j | 0.999971523611628+0.00231302187318263j | 1.00005791937205+0.012728515319508j | 42.4803363981048+0.540680296757862j | 46.7257 | 1+0.0000204829442115107j | 0.999971523611628+0.00231302187318263j | 1.00002317408061-0.00229265781774087j | 46.7267465411117-0.107125958209485j | 2.0533978848074+0.0252003880853846j | 6.2501 | -179.2969 | 7.52882100593847-0.0172606103388611j | 17.5346 | 179.8686 | 2.46550434873099-0.0260012876632006j | 7.8386 | 179.3958 | 99997.9281861172-455.167107622865j | 31999.9999885265-0.605931007213036j | 10000-48821106.4617378j | 963.139100875816-15151378.0034905j | 10963.1391008758-15151378.0034905j | 31999.8057881862-68.1899893189478j | 0.242425172967076+0.000832474632261097j | 1+0.00728282460853713j | 1+0.0000145365760649444j | 2.28043445554819E-08j | -3.31497089241963E-13+2.28043445554819E-08j | 318723.829718188-43851297.862259j | 9638.55231309858-4.28364051169888j | 0.602409519568661-0.00026772753198118j | 4.89240709263977-438.501719694296j | 2.82983362302818-264.158920123149j | 48.4378 | 90.6138 | 16.7457666365855-1988.85407138468j | 65.9724 | 90.4824 | 0.108495032838709-651.358545637777j | 56.2764 | 90.0095 | -55.2764 | -90.0095 | 0.00001+4.55176538033571E-08j | 1.65739753861625E-10+2.27576198481205E-08j | -0.00036096403517009-0.000569148221522448j | 0.0000412501657397539+6.82752736514776E-08j | -1.48509675262839E-08-2.35021033865667E-08j | -1.65739753861625E-10-2.27576198481205E-08j | -1.50167072801455E-08-4.62597232346872E-08j | 0.999999994751925-0.0000724435991690155j | -0.00001-4.55176538033571E-08j | 64.3591600288233-195.278742421428j | 46.2609 | 108.241 | 481.177965669161-1471.32957633869j | 153.60029017553-483.13400968842j | 54.0995 | 107.6368 | -53.0995 | -107.6368 | 1819.7009 | 30.2462 | 78.9919
63 | 77.6247 | 487.730447794192j | 1 | -0.000487730447794192j | 0.999999903590466-0.000487730447794192j | 1.957e-07 | -0.027945 | 42.4779 | 1+0.0161170526473591j | 0.99997 | 0.00247844759055204j | 0.999967304731564+0.00247844759055204j | 1.00006650070725+0.0136388861653338j | 42.4807009149982+0.579350916757542j | 46.7257 | 1+0.0000219478701507386j | 0.999967304731564+0.00247844759055204j | 1.00002660747005-0.00245664598632131j | 46.7269069685121-0.114788414228111j | 2.05341724151578+0.027002767870004j | 6.2503 | -179.2466 | 7.52884685471398-0.0184952192962675j | 17.5346 | 179.8592 | 2.46546539491001-0.0278604600412618j | 7.8385 | 179.3526 | 99997.621246689-487.718845890016j | 31999.9999868266-0.649266771836347j | 10000-45562507.5750846j | 963.139098028403-14140088.70357j | 10963.1390980284-14140088.70357j | 31999.7770152714-73.0668020239728j | 0.242425310830169+0.000892012474463132j | 1+0.00780368716470707j | 1+0.0000155762218856429j | 2.4435295434489E-08j | -3.80609583528838E-13+2.4435295434489E-08j | 318723.82970821-40924412.966086j | 9638.55203104839-4.5900033706673j | 0.602409501940524-0.000286875210666706j | 4.89240823170733-409.232065502631j | 2.82983467114989-246.526688268174j | 47.8379 | 90.6577 | 16.745826701345-1856.11401998371j | 65.3724 | 90.5169 | 0.108512507436546-607.881859342729j | 55.6764 | 90.0102 | -54.6764 | -90.0102 | 0.00001+4.87730447794192E-08j | 1.90293203377717E-10+2.43850374010809E-08j | -0.00036153012723569-0.000609849234422989j | 0.0000412501902932034+7.31580821805001E-08j | -1.48685711447886E-08-2.51828458208717E-08j | -1.90293203377717E-10-2.43850374010809E-08j | -1.50588643481663E-08-4.95678832219526E-08j | 0.999999993974404-0.0000776247149901404j | -0.00001-4.87730447794192E-08j | 56.9979006966835-184.427485637867j | 45.7127 | 107.1739 | 425.717438594394-1389.58048384028j | 135.388117156066-456.287571445221j | 53.5512 | 106.5265 | -52.5512 | -106.5265 | 1905.4607 | 29.7922 | 78.5301
64 | 83.1764 | 522.612590563659j | 1 | -0.000522612590563659j | 0.999999889307045-0.000522612590563659j | 2.247e-07 | -0.029943 | 42.4779 | 1+0.0172697330551761j | 0.99996 | 0.00265570444029614j | 0.999962460809139+0.00265570444029614j | 1.00007635351624+0.0146143744542998j | 42.4811194413978+0.620787587439284j | 46.7257 | 1+0.0000235175665753647j | 0.999962460809139+0.00265570444029614j | 1.00003054954941-0.00263236682121531j | 46.7270911647866-0.122999086867406j | 2.05343946624373+0.0289340676957845j | 6.2505 | -179.1927 | 7.5288765332361-0.019818159351279j | 17.5346 | 179.8492 | 2.46542067139173-0.0298525020599304j | 7.8385 | 179.3063 | 99997.2688353965-522.598317153572j | 31999.999984875-0.695701880229514j | 10000-42521406.149543j | 963.139094759146-13196298.6164146j | 10963.1390947591-13196298.6164146j | 31999.7439796309-78.292380732375j | 0.242425469118115+0.000955808383751709j | 1+0.00836180144901854j | 1+0.0000166902224531308j | 2.61828907872393E-08j | -4.36998271705053E-13+2.61828907872393E-08j | 318723.829696754-38192885.0946103j | 9638.55170721146-4.91827705753099j | 0.602409481700716-0.000307392316095687j | 4.89240953953169-381.915923968638j | 2.82983587455438-230.071277700297j | 47.2379 | 90.7047 | 16.7458956652253-1732.23432578771j | 64.7725 | 90.5539 | 0.108532570293334-567.306961617092j | 55.0764 | 90.011 | -54.0764 | -90.011 | 0.00001+5.22612590563659E-08j | 2.18483859521486E-10+2.61288026095299E-08j | -0.000362180078567331-0.000653460217795558j | 0.0000412502184838595+7.83900616658958E-08j | -1.48887825846346E-08-2.69837680732702E-08j | -2.18483859521486E-10-2.61288026095299E-08j | -1.51072664441561E-08-5.31125706828001E-08j | 0.99999999308169-0.0000831763806012497j | -0.00001-5.22612590563659E-08j | 50.4412828714169-173.931976156208j | 45.1583 | 106.1725 | 376.319179297188-1310.51202704368j | 119.166676806218-430.321287932351j | 52.9968 | 105.4787 | -51.9968 | -105.4787 | 1995.2623 | 29.3343 | 78.0648
65 | 89.1251 | 559.989479949197j | 1 | -0.000559989479949197j | 0.999999872907482-0.000559989479949197j | 2.5798e-07 | -0.032085 | 42.4779 | 1+0.0185048523649212j | 0.99996 | 0.00284563857678255j | 0.999956899242065+0.00284563857678255j | 1.00008766621+0.0156596392641109j | 42.4815999806018+0.665188216528605j | 46.7257 | 1+0.0000251995265977139j | 0.999956899242065+0.00284563857678255j | 1.00003507568958-0.00282066043552285j | 46.7273026516901-0.131797230969563j | 2.05346498397928+0.0310035113095555j | 6.2507 | -179.135 | 7.52891060894561-0.021235755418476j | 17.5347 | 179.8384 | 2.46536932383672-0.0319868941169236j | 7.8384 | 179.2567 | 99996.864216158-559.971919889568j | 31999.9999826341-0.745457995303824j | 10000-39683285.1649967j | 963.139091005526-12315502.459969j | 10963.1390910055-12315502.459969j | 31999.7060497533-83.8916642828718j | 0.242425650856912+0.00102416688537101j | 1+0.00895983167918715j | 1+0.0000178838955672398j | 2.80554729454548E-08j | -5.01741148246035E-13+2.80554729454548E-08j | 318723.8296836-35643675.009901j | 9638.55133539695-5.27002861235626j | 0.602409458462309-0.000329376788272266j | 4.89241104111473-356.422898594301j | 2.82983725624726-214.714136772395j | 46.638 | 90.7551 | 16.7459748467617-1616.62363596813j | 64.1726 | 90.5935 | 0.108555604657011-529.440163897428j | 54.4763 | 90.0117 | -53.4763 | -90.0117 | 0.00001+5.59989479949197E-08j | 2.50850436205273E-10+2.79972264197748E-08j | -0.000362926310251965-0.000700189074814786j | 0.0000412502508504362+8.39961744146945E-08j | -1.49119881344654E-08-2.89134594005004E-08j | -2.50850436205273E-10-2.79972264197748E-08j | -1.51628385706707E-08-5.69106858202752E-08j | 0.999999992056717-0.0000891250974626789j | -0.00001-5.59989479949197E-08j | 44.6170003006148-163.826606621062j | 44.5984 | 105.2346 | 332.438425153385-1234.38335232276j | 104.757079543227-405.320249656262j | 52.4368 | 104.4913 | -51.4368 | -104.4913 | 2089.2961 | 28.872 | 77.5974
66 | 95.4993 | 600.039538495533j | 1 | -0.000600039538495533j | 0.999999854078266-0.000600039538495533j | 2.9621e-07 | -0.03438 | 42.4779 | 1+0.0198283065495849j | 0.99995 | 0.00304915667075137j | 0.999950513708688+0.00304915667075137j | 1.00010065512523+0.0167796733293895j | 42.4821517221337+0.712764884788227j | 46.7257 | 1+0.000027001779232299j | 0.999950513708688+0.00304915667075137j | 1.00004027243001-0.00302242725718341j | 46.7275454728359-0.141224919627685j | 2.05349428269968+0.0332209829343173j | 6.251 | -179.0732 | 7.52894973336746-0.0227547865015468j | 17.5347 | 179.8268 | 2.46531037147903-0.0342737894985409j | 7.8383 | 179.2035 | 99996.3996551519-600.017935002922j | 31999.9999800613-0.798772633147552j | 10000-37034596.5499866j | 963.139086695793-11493495.6603853j | 10963.1390866958-11493495.6603853j | 31999.6625005758-89.891374048787j | 0.24242585952086+0.00109741428198301j | 1+0.00960063261592853j | 1+0.0000191629393531508j | 3.00619808786262E-08j | -5.76075916412693E-13+3.00619808786262E-08j | 318723.829668498-33264613.7873141j | 9638.5509084968-5.64693714718633j | 0.60240943178105-0.000352933571699146j | 4.89241276516245-332.631295719919j | 2.82983884264252-200.381956543942j | 46.038 | 90.8091 | 16.7460657598667-1508.73007067186j | 63.5728 | 90.6359 | 0.108582050487987-494.100705025848j | 53.8763 | 90.0126 | -52.8763 | -90.0126 | 0.00001+6.00039538495533E-08j | 2.88011411576288E-10+2.99992118330249E-08j | -0.000363783082661435-0.000750258528045016j | 0.0000412502880114116+9.00031656825782E-08j | -1.49386312908589E-08-3.09811219939359E-08j | -2.88011411576288E-10-2.99992118330249E-08j | -1.52266427024352E-08-6.09803338269608E-08j | 0.999999990879891-0.0000954992624000578j | -0.00001-6.00039538495533E-08j | 39.4555730910088-154.135425885452j | 44.0337 | 104.3583 | 293.551707795063-1161.37567676474j | 91.987428412847-381.343956054409j | 51.872 | 103.5618 | -50.872 | -103.5618 | 2187.7616 | 28.4054 | 77.1294
67 | 102.3293 | 642.953949403827j | 1 | -0.000642953949403827j | 0.999999832459432-0.000642953949403827j | 3.4009e-07 | -0.036839 | 42.4779 | 1+0.0212464132580495j | 0.99994 | 0.00326723023740412j | 0.999943182135416+0.00326723023740412j | 1.00011556866541+0.0179798270065834j | 42.4827852176457+0.763744863996463j | 46.7257 | 1+0.0000289329277231722j | 0.999943182135416+0.00326723023740412j | 1.0000462391341-0.00323863239575494j | 46.7278242710447-0.151327248226425j | 2.05352792271147+0.0355970746903053j | 6.2513 | -179.0069 | 7.52899465457354-0.0243825185692217j | 17.5348 | 179.8144 | 2.4652426884426-0.036724061321131j | 7.8382 | 179.1465 | 99995.8662730735-642.927371443296j | 31999.9999771073-0.855900296834067j | 10000-34562696.5085564j | 963.139081747564-10726354.2810446j | 10963.1390817476-10726354.2810446j | 31999.6124996257-96.3201411764278j | 0.242426099098982+0.00117590021070901j | 1+0.0102872631904612j | 1+0.0000205334594619985j | 3.22119928651317E-08j | -6.61423649686367E-13+3.22119928651317E-08j | 318723.829651157-31044344.725841j | 9638.55041834989-6.05080186097355j | 0.602409401146868-0.000378175116310847j | 4.89241474463366-310.427543606523j | 2.82984066406738-187.006320833014j | 45.4381 | 90.867 | 16.7461701427853-1408.03858856577j | 62.9729 | 90.6814 | 0.108612412838915-461.119888368215j | 53.2763 | 90.0135 | -52.2763 | -90.0135 | 0.00001+6.42953949403827E-08j | 3.30676830047054E-10+3.21442957106096E-08j | -0.000364766767648793-0.000803907167873205j | 0.00004125033067683+9.64396906509923E-08j | -1.49692212268493E-08-3.31966145024754E-08j | -3.30676830047054E-10-3.21442957106096E-08j | -1.52998980568964E-08-6.5340910213085E-08j | 0.999999989528714-0.000102329303159349j | -0.00001-6.42953949403827E-08j | 34.8912154247786-144.873623655369j | 43.4647 | 103.5412 | 259.163390605765-1091.60347379797j | 80.6949658778769-358.429988599411j | 51.3028 | 102.6877 | -50.3028 | -102.6877 | 2290.8677 | 27.9341 | 76.6624
68 | 109.6478 | 688.937569164964j | 1 | -0.000688937569164964j | 0.99999980763769-0.000688937569164964j | 3.9048e-07 | -0.039473 | 42.4779 | 1+0.0227659419730562j | 0.99993 | 0.00350090027403456j | 0.999934764363012+0.00350090027403456j | 1.00013269205669+0.0192658339763156j | 42.483512582939+0.81837170872845j | 46.7257 | 1+0.0000310021906124234j | 0.999934764363012+0.00350090027403456j | 1.00005308988994-0.00347031033373755j | 46.7281443771583-0.162152553647206j | 2.05356654737733+0.0381431374500068j | 6.2517 | -178.9359 | 7.52904623149277-0.0261267398745927j | 17.5349 | 179.8012 | 2.46516498230402-0.039349352557834j | 7.838 | 179.0855 | 99995.2538755256-688.90487133038j | 31999.9999737157-0.917113691319097j | 10000-32255785.1637514j | 963.139076066234-10010416.2912292j | 10963.1390760662-10010416.2912292j | 31999.5550911124-103.208642866562j | 0.242426374171283+0.00125999931142285j | 1+0.0110230011066394j | 1+0.0000220019982168452j | 3.45157722151647E-08j | -7.59415958731089E-13+3.45157722151647E-08j | 318723.829631248-28972269.1356912j | 9638.54985558601-6.48355062764716j | 0.602409365974126-0.000405221914227948j | 4.89241701737016-289.705650289132j | 2.82984275534217-174.523379624387j | 44.8382 | 90.929 | 16.7462899913449-1314.06852823393j | 62.3731 | 90.7301 | 0.108647271471513-430.340276523654j | 52.6762 | 90.0145 | -51.6762 | -90.0145 | 0.00001+6.88937569164964E-08j | 3.7966184796294E-10+3.4442693445278E-08j | -0.000365896160975932-0.000861390573293005j | 0.000041250379661848+1.03336450361774E-07j | -1.50043425128507E-08-3.55704985959496E-08j | -3.7966184796294E-10-3.4442693445278E-08j | -1.53840043608136E-08-7.00131920412276E-08j | 0.999999987977355-0.00010964782365665j | -0.00001-6.88937569164964E-08j | 30.8623936306143-136.048935320883j | 42.8918 | 102.7811 | 228.809873316079-1025.12505750659j | 70.7274545272137-336.597486440535j | 50.7299 | 101.8666 | -49.7299 | -101.8666 | 2398.8329 | 27.4581 | 76.1985
69 | 117.4898 | 738.209905463727j | 1 | -0.000738209905463727j | 0.999999779138518-0.000738209905463727j | 4.4833e-07 | -0.042296 | 42.4779 | 1+0.0243941463260489j | 0.99993 | 0.00375128222933966j | 0.999925099467141+0.00375128222933966j | 1.00015235280985+0.0206438388128484j | 42.4843477299759+0.876906427448428j | 46.7257 | 1+0.0000332194457458677j | 0.999925099467141+0.00375128222933966j | 1.00006095569303-0.00371856996847395j | 46.7285119120283-0.173752649854358j | 2.05361089543509+0.0408713353824998j | 6.2521 | -178.8598 | 7.52910545034395-0.0279957989137978j | 17.5349 | 179.787 | 2.46507576949944-0.0421621293088617j | 7.8379 | 179.0201 | 99994.5507583133-738.169678621823j | 31999.9999698216-0.982705025226547j | 10000-30102850.2296548j | 963.139069543194-9342264.08503043j | 10963.1390695432-9342264.08503043j | 31999.4891776606-110.589748332599j | 0.242426689996288+0.00135011301422771j | 1+0.0118113584874196j | 1+0.000023575565843153j | 3.69843162637327E-08j | -8.71926183239625E-13+3.69843162637327E-08j | 318723.829608389-27038495.7443235j | 9638.54920944671-6.94724919828665j | 0.602409325590419-0.000434203074892916j | 4.8924196268201-270.366697612883j | 2.82984515644587-162.873544274731j | 44.2383 | 90.9954 | 16.7464275971331-1226.37131369167j | 61.7732 | 90.7823 | 0.108687291886248-401.614939781543j | 52.0762 | 90.0155 | -51.0762 | -90.0155 | 0.00001+7.38209905463727E-08j | 4.35902279682052E-10+3.69053466750955E-08j | -0.000367192840902514-0.000922982509609142j | 0.0000412504359022797+1.10726337221468E-07j | -1.50446662748166E-08-3.81140887698842E-08j | -4.35902279682052E-10-3.69053466750955E-08j | -1.54805685544987E-08-7.50194354449797E-08j | 0.999999986196156-0.000117489759616117j | -0.00001-7.38209905463727E-08j | 27.3121340895308-127.662933134886j | 42.3157 | 102.0758 | 202.061911829221-961.952310686643j | 61.9439388626403-315.850340863218j | 50.1535 | 101.0959 | -49.1535 | -101.0959 | 2511.8864 | 26.9771 | 75.7396
70 | 125.8925 | 791.006165022012j | 1 | -0.000791006165022012j | 0.999999746417089-0.000791006165022012j | 5.1475e-07 | -0.045321 | 42.4779 | 1+0.0261387987231524j | 0.99991 | 0.00401957132813221j | 0.999914002681946+0.00401957132813221j | 1.00017492699368+0.0221204265608503j | 42.4853066333599+0.939628738867977j | 46.7257 | 1+0.0000355952774259905j | 0.999914002681946+0.00401957132813221j | 1.0000699869527-0.00398460003317099j | 46.7289339036306-0.186183081195954j | 2.05366181514679+0.043794704462987j | 6.2526 | -178.7783 | 7.52917344350579-0.0299986452389779j | 17.535 | 179.7717 | 2.46497334711327-0.0451757374705595j | 7.8377 | 178.9501 | 99993.7434839334-790.95667559421j | 31999.9999653505-1.05298740573713j | 10000-28093614.4430731j | 963.13906205374-8718708.16704475j | 10963.1390620537-8718708.16704475j | 31999.4134993411-118.498675111466j | 0.242427052611582+0.00144667145461029j | 1+0.0126560986403522j | 1+0.0000252616739328387j | 3.96294088676028E-08j | -1.00110520496453E-12+3.96294088676028E-08j | 318723.829582145-25233793.4794074j | 9638.54846757963-7.44411106129667j | 0.602409279223727-0.000465256941331042j | 4.89242262286861-252.318369036732j | 2.82984791328047-152.001203059909j | 43.6384 | 91.0666 | 16.7465855913395-1144.52831306323j | 61.1735 | 90.8383 | 0.108733237976797-374.80675473824j | 51.4761 | 90.0166 | -50.4761 | -90.0166 | 0.00001+7.91006165022012E-08j | 5.00472438392182E-10+3.95439742225535E-08j | -0.000368681579735174-0.000988976207819328j | 0.0000412505004724384+1.18644590724755E-07j | -1.50909630016319E-08-4.0839505603017E-08j | -5.00472438392182E-10-3.95439742225535E-08j | -1.55914354400241E-08-8.03834798255705E-08j | 0.999999984151067-0.000125892545338933j | -0.00001-7.91006165022012E-08j | 24.1881354898196-119.712185484702j | 41.7365 | 101.423 | 178.525463994731-902.059419111009j | 54.215023035286-296.180063403261j | 49.5742 | 100.373 | -48.5742 | -100.373 | 2630.268 | 26.491 | 75.2882
71 | 134.8963 | 847.57837638305j | 1 | -0.00084757837638305j | 0.999999708847863-0.00084757837638305j | 5.9101e-07 | -0.048563 | 42.4779 | 1+0.0280082274475779j | 0.9999 | 0.00430704827687323j | 0.999901261867838+0.00430704827687323j | 1.00020084644046+0.0237026544712191j | 42.4864076364089+1.00683842001639j | 46.7257 | 1+0.0000381410269372373j | 0.999901261867838+0.00430704827687323j | 1.00008035637036-0.00426967492842984j | 46.7294184215531-0.199503394885925j | 2.05372028054961+0.0469272152459132j | 6.2531 | -178.691 | 7.52925151118614-0.0321448733618049j | 17.5351 | 179.7554 | 2.46485576052159-0.048404462952097j | 7.8375 | 178.875 | 99992.8166250047-847.517491649895j | 31999.9999602171-1.1282963332384j | 9999.99999999997-26218486.5039303j | 963.139053454703-8136771.92697915j | 10963.1390534547-8136771.92697915j | 31999.3266095967-126.973156447733j | 0.24242746894921+0.00155013552536637j | 1+0.0135612540221288j | 1+0.0000270683713016543j | 4.24636766567908E-08j | -1.1494225665794E-12+4.24636766567908E-08j | 318723.829552011-23549547.4033203j | 9638.5476158024-7.97650800761265j | 0.60240922598765-0.000498531750475791j | 4.8924260627913-235.474508950661j | 2.82985107854831-141.854455706519j | 43.0386 | 91.1428 | 16.7467669950978-1068.14884020135j | 60.5737 | 90.8982 | 0.108785986541965-349.787749725561j | 50.8761 | 90.0178 | -49.8761 | -90.0178 | 0.00001+8.4757837638305E-08j | 5.74605608945093E-10+4.23711264465271E-08j | -0.000370390816130375-0.00105968573059991j | 0.0000412505746056089+1.27128964084832E-07j | -1.51441172448318E-08-4.3759732689372E-08j | -5.74605608945093E-10-4.23711264465271E-08j | -1.57187228537769E-08-8.61308591358991E-08j | 0.99999998180299-0.000134896292399421j | -0.00001-8.4757837638305E-08j | 21.4427332361872-112.189277658713j | 41.1548 | 100.8204 | 157.841421499632-845.390562295154j | 47.4227828044901-277.568311292358j | 48.9924 | 99.6954 | -47.9924 | -99.6954 | 2754.2287 | 25.9998 | 74.8466
72 | 144.544 | 908.196592996385j | 1 | -0.000908196592996385j | 0.999999665712619-0.000908196592996385j | 6.7857e-07 | -0.052036 | 42.4779 | 1+0.0300113564155655j | 0.99989 | 0.00461508537726004j | 0.999886633455978+0.00461508537726004j | 1.00023060702273+0.0253980860604484j | 42.4876718027354+1.0788567530102j | 46.7257 | 1+0.0000408688466848373j | 0.999886633455978+0.00461508537726004j | 1.00009226224485-0.00457516099890307j | 46.7299747314408-0.213777434285028j | 2.05378741012256+0.0502838402247801j | 6.2537 | -178.5975 | 7.52934114630688-0.034444770008215j | 17.5352 | 179.7379 | 2.46472076628651-0.0518635955776984j | 7.8373 | 178.7945 | 99991.7524697584-908.121689207724j | 31999.9999543231-1.20899130287107j | 10000-24468515.2901809j | 963.139043581678-7593677.43048637j | 10963.1390435817-7593677.43048637j | 31999.2268476024-136.053620518567j | 0.242427946968192+0.0016609990750339j | 1+0.0145311454879422j | 1+0.0000290042824110622j | 4.55006493091189E-08j | -1.31971368244839E-12+4.55006493091189E-08j | 318723.829517414-21977717.5888298j | 9638.54663783147-8.54698145132356j | 0.602409164864467-0.000534186340707723j | 4.8924300123494-219.754711402751j | 2.82985471275974-132.384865640449j | 42.4388 | 91.2246 | 16.7469752772987-996.868289709679j | 59.974 | 90.9625 | 0.108846543928507-326.43849392643j | 50.276 | 90.0191 | -49.276 | -90.0191 | 0.00001+9.08196592996385E-08j | 6.5971753910213E-10+4.54002431982776E-08j | -0.000372353197082301-0.00113544742996413j | 0.0000412506597175391+1.36219902497916E-07j | -1.52051444893786E-08-4.6888677476806E-08j | -6.5971753910213E-10-4.54002431982776E-08j | -1.58648620284807E-08-9.22889206750836E-08j | 0.999999979107037-0.000144543981121273j | -0.00001-9.08196592996385E-08j | 19.0327564734093-105.083695768603j | 40.5709 | 100.2661 | 139.684532710517-791.866573275886j | 41.4604118205333-259.989074343475j | 48.4082 | 99.0607 | -47.4082 | -99.0607 | 2884.0315 | 25.5033 | 74.4175
73 | 154.8817 | 973.150182346647j | 1 | -0.000973150182346647j | 0.999999616186733-0.000973150182346647j | 7.791e-07 | -0.055757 | 42.4779 | 1+0.0321577477756449j | 0.99987 | 0.00494515307705391j | 0.999869837791925+0.00494515307705391j | 1.00026477816099+0.0272148276721156j | 42.4891233201128+1.15602807810757j | 46.7257 | 1+0.0000437917582055991j | 0.999869837791925+0.00494515307705391j | 1.0001059322683-0.00490252329338788j | 46.7306134723595-0.22907365477069j | 2.05386448822878+0.0538806261290962j | 6.2544 | -178.4973 | 7.52944406308158-0.0369093650127612j | 17.5354 | 179.7191 | 2.46456578961231-0.0555694967957954j | 7.837 | 178.7083 | 99990.5306839903-973.058031680632j | 31999.9999475559-1.29545752061676j | 10000-22835347.1286783j | 963.139032245937-7086832.1584005j | 10963.1390322459-7086832.1584005j | 31999.1123065359-145.783382316341j | 0.242428495806659+0.00177979126325496j | 1+0.0155704029175464j | 1+0.0000310786485380167j | 4.8754824135567E-08j | -1.5152340438421E-12+4.8754824135567E-08j | 318723.82947769-20510800.739648j | 9638.54551497086-9.15825455969273j | 0.602409094685679-0.000572390909980796j | 4.89243454704672-205.08393627285j | 2.82985888538969-123.547228769765j | 41.8389 | 91.3121 | 16.7472144209777-930.346396465225j | 59.3743 | 91.0313 | 0.10891606511098-304.647527261633j | 49.676 | 90.0205 | -48.676 | -90.0205 | 0.00001+9.73150182346647E-08j | 7.57433391703285E-10+4.86457155742404E-08j | -0.000374606199828142-0.001216621501766j | 0.0000412507574333917+1.45960733808905E-07j | -1.52752105149899E-08-5.02412362534143E-08j | -7.57433391703285E-10-4.86457155742404E-08j | -1.60326439066932E-08-9.88869518276547E-08j | 0.999999976011669-0.000154881665747928j | -0.00001-9.73150182346647E-08j | 16.9193109465269-98.3825809681374j | 39.9849 | 99.758 | 123.761766765908-741.390621204675j | 36.2316844247523-243.410540943264j | 47.822 | 98.4663 | -46.822 | -98.4663 | 3019.9517 | 25.0015 | 74.0038
74 | 165.9587 | 1042.74920727993j | 1 | -0.00104274920727993j | 0.999999559323407-0.00104274920727993j | 8.9453e-07 | -0.059745 | 42.4779 | 1+0.0344576475545653j | 0.99985 | 0.00529882698941842j | 0.999850553789416+0.00529882698941842j | 1.00030401374645+0.0291615677346947j | 42.490789964451+1.23872146129677j | 46.7257 | 1+0.0000469237143275968j | 0.999850553789416+0.00529882698941842j | 1.00012162788552-0.00525333285090076j | 46.7313468604915-0.245465464183682j | 2.05395298974846+0.0577347715390954j | 6.2552 | -178.3899 | 7.52956222983579-0.0395504861728936j | 17.5355 | 179.699 | 2.46438787557633-0.0595396712927092j | 7.8367 | 178.616 | 99989.1279230563-1042.63583878378j | 31999.9999397862-1.38810774211906j | 10000-21311185.9180312j | 963.139019230762-6613816.63107217j | 10963.1390192308-6613816.63107217j | 31998.9807971521-156.208849057259j | 0.242429125956537+0.00190707908422139j | 1+0.0166839873164789j | 1+0.0000333013718891794j | 5.22417352847245E-08j | -1.73972145485268E-12+5.22417352847245E-08j | 318723.82943208-19141794.3726514j | 9638.54422575469-9.81324525040749j | 0.602409014109668-0.000613327828150468j | 4.89243975357305-191.392151060614j | 2.82986367620584-115.299357698202j | 41.2392 | 91.406 | 16.7474889995575-868.265611332906j | 58.7747 | 91.105 | 0.108995875564088-284.310828326272j | 49.0759 | 90.022 | -48.0759 | -90.022 | 0.00001+1.04274920727993E-07j | 8.69618664346674E-10+5.21229516572304E-08j | -0.000377192845390059-0.00130359364227595j | 0.0000412508696186644+1.56397872385223E-07j | -1.53556536141715E-08-5.3833363531743E-08j | -8.69618664346674E-10-5.21229516572304E-08j | -1.62252722785182E-08-1.05956315188973E-07j | 0.999999972457711-0.000165958694286454j | -0.00001-1.04274920727993E-07j | 15.0675142383551-92.071364424386j | 39.3973 | 99.2941 | 109.810318881045-693.852995532848j | 31.6503006307767-227.796669020177j | 47.234 | 97.9101 | -46.234 | -97.9101 | 3162.2777 | 24.4944 | 73.6084
75 | 177.8279 | 1117.32590612166j | 1 | -0.00111732590612166j | 0.999999494035574-0.00111732590612166j | 1.0271e-06 | -0.064018 | 42.4779 | 1+0.0369220345677902j | 0.99983 | 0.00567779541427592j | 0.999828412792099+0.00567779541427592j | 1.00034906469039+0.0312476189273012j | 42.4927036328661+1.32733248540748j | 46.7257 | 1+0.0000502796657754747j | 0.999828412792099+0.00567779541427592j | 1.00013964930065-0.00562927456016358j | 46.7321889230746-0.26303159006782j | 2.05405460837912+0.0618647102324435j | 6.2562 | -178.2749 | 7.5296979067004-0.0423808184202521j | 17.5357 | 179.6775 | 2.4641836332369-0.0637928425757204j | 7.8364 | 178.5171 | 99987.517386546-1117.18643464778j | 31999.9999308653-1.48738424301572j | 10000-19888755.9130868j | 963.139004287345-6172372.85872561j | 10963.1390042873-6172372.85872561j | 31998.8298059642-167.379740037948j | 0.242429849464084+0.00204347007013908j | 1+0.0178772144979466j | 1+0.0000356830628701528j | 5.59780278966952E-08j | -1.99746748878494E-12+5.59780278966952E-08j | 318723.829379714-17864163.3907851j | 9638.54274553692-10.5150801180129j | 0.602408921596058-0.000657192507375806j | 4.89244573146146-178.613996577964j | 2.82986917679345-107.601880339171j | 40.6394 | 91.5065 | 16.7478042644055-810.329585318618j | 58.1751 | 91.184 | 0.109087496327742-265.331317836205j | 48.4758 | 90.0236 | -47.4758 | -90.0236 | 0.00001+1.11732590612166E-07j | 9.9841465626188E-10+5.58484464331151E-08j | -0.000380162517170975-0.0013967768120383j | 0.0000412509984146563+1.67581037045281E-07j | -1.54480100864495E-08-5.76821460878939E-08j | -9.9841465626188E-10-5.58484464331151E-08j | -1.64464247427114E-08-1.13530592521009E-07j | 0.999999968377221-0.000177827944074336j | -0.00001-1.11732590612166E-07j | 13.446204036097-86.1342951978752j | 38.8081 | 98.8727 | 97.5954124591285-649.135083378251j | 27.6391643809855-213.108492064315j | 46.6445 | 97.3897 | -45.6445 | -97.3897 | 3311.3112 | 23.982 | 73.2344
76 | 190.5461 | 1197.23627865145j | 1 | -0.00119723627865145j | 0.999999419075112-0.00119723627865145j | 1.1792e-06 | -0.068597 | 42.4779 | 1+0.0395626728280372j | 0.9998 | 0.00608386739758616j | 0.999802991525846+0.00608386739758616j | 1.00040079334376+0.03348296348444j | 42.4949009561951+1.42228517456028j | 46.7257 | 1+0.0000538756325393152j | 0.999802991525846+0.00608386739758616j | 1.00016034122767-0.00603215564559392j | 46.7331557670982-0.281856476183504j | 2.05417128915239+0.066290200714574j | 6.2573 | -178.1516 | 7.52985368890509-0.0454139677086894j | 17.5359 | 179.6544 | 2.46394917159588-0.0683490325463121j | 7.836 | 178.411 | 99985.6683071994-1197.0646944259j | 31999.9999206227-1.59376093018742j | 10000-18561266.99339j | 963.138987130005-5760393.56270533j | 10963.13898713-5760393.56270533j | 31998.6564472416-179.349321917505j | 0.242430680160161+0.00218961518748138j | 1+0.0191557804584232j | 1+0.0000382350907353756j | 5.99815375604376E-08j | -2.29339953107067E-12+5.99815375604376E-08j | 318723.829319589-16671808.8870842j | 9638.54104602007-11.2671093558966j | 0.602408815376254-0.000704194334743538j | 4.89245259499081-166.68847495008j | 2.82987549230601-100.418051968952j | 40.0397 | 91.6142 | 16.7481662453951-756.261754925304j | 57.5756 | 91.2687 | 0.109192672723733-247.618395214297j | 47.8757 | 90.0253 | -46.8757 | -90.0253 | 0.00001+1.19723627865145E-07j | 1.14627914536662E-09+5.98398560609198E-08j | -0.000383571899958568-0.00149661311211504j | 0.0000412511462791454+1.79563483926065E-07j | -1.55540434892598E-08-6.18058819178372E-08j | -1.14627914536662E-09-5.98398560609198E-08j | -1.67003226346264E-08-1.21645737978757E-07j | 0.999999963692192-0.00019054607419365j | -0.00001-1.19723627865145E-07j | 12.0276350680272-80.5548737378109j | 38.2176 | 98.4921 | 86.9080158510824-607.112635804531j | 24.1296337752535-199.30519163501j | 46.0536 | 96.9031 | -45.0536 | -96.9031 | 3467.3685 | 23.4645 | 72.8851
77 | 204.1738 | 1282.86178550586j | 1 | -0.00128286178550586j | 0.999999333008986-0.00128286178550586j | 1.3539e-06 | -0.073503 | 42.4779 | 1+0.0423921677020411j | 0.99977 | 0.00651898136701925j | 0.999773804006935+0.00651898136701925j | 1.00046019006773+0.0358783018926711j | 42.497424002877+1.52403406269753j | 46.7257 | 1+0.0000577287803477637j | 0.999773804006935+0.00651898136701925j | 1.00018409949524-0.00646391483948682j | 46.7342658879192-0.302030711083986j | 2.05430526579965+0.0710324224261959j | 6.2585 | -178.0197 | 7.53003255650395-0.0486645300683831j | 17.5361 | 179.6297 | 2.46368002625116-0.073229645026159j | 7.8355 | 178.2975 | 99983.5453643888-1282.65069527366j | 31999.9999088627-1.70774560400167j | 10000-17322382.2498224j | 963.13896743075-5375912.11615756j | 10963.1389674308-5375912.11615756j | 31998.457407903-192.174660459502j | 0.242431633924585+0.00234621193969062j | 1+0.0205257885680938j | 1+0.0000409696378604666j | 6.42713754538436E-08j | -2.63317497713805E-12+6.42713754538436E-08j | 318723.829250558-15559039.0308943j | 9638.5390947144-12.072922744924j | 0.60240869341965-0.00075455767155775j | 4.89246047537051-155.558658435608j | 2.82988274347541-93.7135798218927j | 39.44 | 91.7296 | 16.7485818664002-705.804021959244j | 56.9761 | 91.3594 | 0.109313407245358-231.087506104461j | 47.2755 | 90.0271 | -46.2755 | -90.0271 | 0.00001+1.28286178550586E-07j | 1.31603303332864E-09+6.41160766595023E-08j | -0.000387486056900198-0.00160357577759814j | 0.0000412513160330333+1.92402255210088E-07j | -1.56757781955738E-08-6.62241643758281E-08j | -1.31603303332864E-09-6.41160766595023E-08j | -1.69918112289024E-08-1.3034024103533E-07j | 0.999999958313059-0.000204173795937455j | -0.00001-1.28286178550586E-07j | 10.7871762081603-75.3162034687641j | 37.626 | 98.1508 | 77.5625603918498-567.658417013005j | 21.0607717189607-186.344967223621j | 45.4615 | 96.4482 | -44.4615 | -96.4482 | 3630.7805 | 22.9419 | 72.5636
78 | 218.7762 | 1374.61116912112j | 1 | -0.00137461116912112j | 0.999999234191852-0.00137461116912112j | 1.5545e-06 | -0.078759 | 42.4779 | 1+0.0454240260836074j | 0.99974 | 0.00698521438524539j | 0.999740292251394+0.00698521438524539j | 1.00052839227846+0.0384451052567486j | 42.5003210879346+1.63306641798578j | 46.7257 | 1+0.0000618575026104504j | 0.999740292251394+0.00698521438524539j | 1.00021137863364-0.00692663230778943j | 46.7355405237665-0.323651491903789j | 2.0544591036947+0.0761140791686396j | 6.2599 | -177.8783 | 7.53023793149478-0.0521481663334868j | 17.5364 | 179.6032 | 2.46337107541679-0.0784575531227837j | 7.835 | 178.1758 | 99981.1080110841-1374.35147773141j | 31999.9998953603-1.82988238235034j | 10000-16166187.7346962j | 963.13894481297-5017093.15612895j | 10963.138944813-5017093.15612895j | 31998.2288842606-205.916889826645j | 0.242432728989651+0.00251400769093346j | 1+0.0219937787059379j | 1+0.0000438997578960837j | 6.88680195729681E-08j | -3.02328938603605E-12+6.88680195729681E-08j | 318723.829171297-14520541.8973147j | 9638.53685431669-12.9363667848774j | 0.602408553394793-0.000808522924054838j | 4.89246952324853-145.171417676075j | 2.82989106891961-87.4564593902804j | 38.8404 | 91.8533 | 16.7490590779546-658.71552148509j | 56.3768 | 91.4565 | 0.109451997213373-215.659738749251j | 46.6754 | 90.0291 | -45.6754 | -90.0291 | 0.00001+1.37461116912112E-07j | 1.51091382426153E-09+6.86973277517615E-08j | -0.000391979664525694-0.00171817129290016j | 0.0000412515109138243+2.06158444663874E-07j | -1.58155378877684E-08-7.0957971758869E-08j | -1.51091382426153E-09-6.86973277517615E-08j | -1.73264517120299E-08-1.3965529951063E-07j | 0.999999952136988-0.00021877616261945j | -0.00001-1.37461116912112E-07j | 9.703015904659-70.4012722217108j | 37.0333 | 97.8473 | 69.3947211612535-530.644324996749j | 18.3786171685996-174.185732549297j | 44.8683 | 96.0231 | -43.8683 | -96.0231 | 3801.894 | 22.4144 | 72.2733
79 | 234.4229 | 1472.92240490851j | 1 | -0.00147292240490851j | 0.999999120734602-0.00147292240490851j | 1.7848e-06 | -0.084392 | 42.4779 | 1+0.0486727208702017j | 0.9997 | 0.00748479206501385j | 0.999701815607907+0.00748479206501385j | 1.00060670633866+0.0411956716407035j | 42.5036477028811+1.74990463606528j | 46.7257 | 1+0.000066281508220883j | 0.999701815607907+0.00748479206501385j | 1.00024270059009-0.00742254040594256j | 46.7370040629706-0.346823126932537j | 2.05463574921294+0.0815595103409088j | 6.2615 | -177.7268 | 7.53047374343373-0.0558816831190581j | 17.5367 | 179.5748 | 2.46301644380903-0.0840571902243623j | 7.8344 | 178.0454 | 99978.3097016023-1472.60292364372j | 31999.9998798576-1.96075429805265j | 10000-15087164.2308968j | 963.138918844294-4682223.8222666j | 10963.1389188443-4682223.8222666j | 31997.9665094113-220.641500579579j | 0.2424339862886+0.00269380322652422j | 1+0.0235667584785362j | 1+0.0000470394380809105j | 7.37934124859164E-08j | -3.47120065741035E-12+7.37934124859164E-08j | 318723.829080296-13551360.1101618j | 9638.53428199723-13.8615630502748j | 0.602408392624827-0.000866347690642175j | 4.89247991159135-135.477168077297j | 2.82990062779249-81.6168216474809j | 38.2408 | 91.9858 | 16.7496070096288-614.771472049009j | 55.7775 | 91.5607 | 0.109611077868275-201.261447304561j | 46.0752 | 90.0312 | -45.0752 | -90.0312 | 0.00001+1.47292240490851E-07j | 1.73463692505164E-09+7.36052404759649E-08j | -0.00039713842875416-0.00184094163277121j | 0.0000412517346369251+2.20897480966816E-07j | -1.59759897078059E-08-7.60297625956525E-08j | -1.73463692505164E-09-7.36052404759649E-08j | -1.77106266328575E-08-1.49635003071617E-07j | 0.99999994504591-0.00023442288011023j | -0.00001-1.47292240490851E-07j | 8.75588145114173-65.7931742561311j | 36.4399 | 97.5805 | 62.2593020532631-495.943064625636j | 16.0354906302923-162.785664875965j | 44.2743 | 95.6259 | -43.2743 | -95.6259 | 3981.0717 | 21.8822 | 72.0174
80 | 251.1886 | 1578.26479197648j | 1 | -0.00157826479197648j | 0.999998990468249-0.00157826479197648j | 2.0492e-06 | -0.090428 | 42.4779 | 1+0.0521537600508628j | 0.99966 | 0.00802009919335163j | 0.999657638510345+0.00802009919335163j | 1.00069663272609+0.0441431867211106j | 42.5074675848251+1.87510881647195j | 46.7257 | 1+0.0000710219156389416j | 0.999657638510345+0.00802009919335163j | 1.00027866474122-0.00795403535197084j | 46.7386845118021-0.371657581047841j | 2.05483858647523+0.0873948106426754j | 6.2634 | -177.5646 | 7.53074450481556-0.0598831207036288j | 17.537 | 179.5444 | 2.46260939269808-0.0900546442890043j | 7.8337 | 177.9057 | 99975.0970056001-1577.87175678372j | 31999.999862058-2.1009860820224j | 10000-14080160.9053149j | 963.138889028259-4369705.58029752j | 10963.1388890283-4369705.58029752j | 31997.665269894-236.418647589698j | 0.242435429855706+0.00288645656670313j | 1+0.0252522366716237j | 1+0.0000504036660112249j | 7.90710660780216E-08j | -3.9854716057481E-12+7.90710660780216E-08j | 318723.828975812-12646867.1774077j | 9638.53132858102-14.8529278579384j | 0.602408208036314-0.00092830799112115j | 4.89249183899012-126.429633112105j | 2.82991160282585-76.1667904650224j | 37.6413 | 92.1278 | 16.7502361450696-573.762102681998j | 55.1783 | 91.6722 | 0.109793671661499-187.823900293593j | 45.475 | 90.0335 | -44.475 | -90.0335 | 0.00001+1.57826479197648E-07j | 1.99146589395019E-09+7.88629506307465E-08j | -0.00040306070806707-0.00197246663218732j | 0.000041251991465894+2.36689429828394E-07j | -1.6160194886892E-08-8.14635768869306E-08j | -1.99146589395019E-09-7.88629506307465E-08j | -1.81516607808422E-08-1.60326527517677E-07j | 0.999999936904263-0.000251188639582425j | -0.00001-1.57826479197648E-07j | 7.92877558404651-61.4752824816561j | 35.8457 | 97.3492 | 56.0282513983353-463.429445556047j | 13.9893425294165-152.103631122963j | 43.6794 | 95.2548 | -42.6794 | -95.2548 | 4168.6938 | 21.3457 | 71.7992
81 | 269.1535 | 1691.14119337961j | 1 | -0.00169114119337961j | 0.999998840902464-0.00169114119337961j | 2.3529e-06 | -0.096895 | 42.4779 | 1+0.0558837607352292j | 0.99961 | 0.00859369111559681j | 0.999606916415792+0.00859369111559681j | 1.00079989497476+0.0473017891261036j | 42.5118539458305+2.00927953809998j | 46.7257 | 1+0.0000761013537020825j | 0.999606916415792+0.00859369111559681j | 1.00031995939669-0.00852368991670251j | 46.7406140319869-0.398275068674241j | 2.05507150259294+0.0936479589662443j | 6.2655 | -177.3909 | 7.53105539768044-0.0641718485693841j | 17.5374 | 179.5118 | 2.46214219420422-0.0964777549367073j | 7.8329 | 177.756 | 99971.4085916648-1690.65767229549j | 31999.9998416214-2.25124714548477j | 10000-13140370.7207988j | 963.138854794877-4078046.59125598j | 10963.1388547949-4078046.59125598j | 31997.3194100315-253.323479133032j | 0.242437087285606+0.00309288705159152j | 1+0.0270582590940738j | 1+0.000054008501185776j | 8.47261737883185E-08j | -4.57593365751266E-12+8.47261737883185E-08j | 318723.828855848-11802745.4061306j | 9638.52793760775-15.9151933398877j | 0.602407996100484-0.000994699583742981j | 4.89250553345688-117.985623414492j | 2.82992420382224-71.0803495430081j | 37.0419 | 92.2799 | 16.7509585230892-535.491651562354j | 54.5793 | 91.7917 | 0.110003244604698-175.282952522451j | 44.8748 | 90.036 | -43.8748 | -90.036 | 0.00001+1.69114119337961E-07j | 2.28629292079998E-09+8.44951965627646E-08j | -0.000409859373708954-0.0021133664871487j | 0.0000412522862929208+2.53609315900726E-07j | -1.63716667950257E-08-8.72851435251043E-08j | -2.28629292079998E-09-8.44951965627646E-08j | -1.86579597158257E-08-1.71780340087869E-07j | 0.999999927556402-0.00026915347405293j | -0.00001-1.69114119337961E-07j | 7.20673235070453-57.4313793201721j | 35.2508 | 97.1523 | 50.5888227925467-432.981368562505j | 12.2031492632776-142.099511653169j | 43.0838 | 94.9084 | -42.0838 | -94.9084 | 4365.1583 | 20.8052 | 71.6218
82 | 288.4032 | 1812.09043658882j | 1 | -0.00181209043658882j | 0.999998669177966-0.00181209043658882j | 2.7014e-06 | -0.10383 | 42.4779 | 1+0.0598805284770775j | 0.99955 | 0.0092083059336109j | 0.99954867965924+0.0092083059336109j | 1.00091847296222+0.0506866408754706j | 42.5168908868908+2.15306085134742j | 46.7257 | 1+0.0000815440696464969j | 0.99954867965924+0.0092083059336109j | 1.0003673750173-0.00913426724612215j | 46.7428295583305-0.426804699641814j | 2.05533896270448+0.100348957279333j | 6.268 | -177.2048 | 7.53141237312833-0.0687686694657705j | 17.5379 | 179.4769 | 2.46160598767174-0.103356212654607j | 7.832 | 177.5957 | 99967.1740614569-1811.49560089576j | 31999.9998181571-2.41225477547918j | 10000-12263307.4892523j | 963.138815489694-3805854.59003182j | 10963.1388154897-3805854.59003182j | 31996.9223221434-271.436488486848j | 0.24243899026065+0.00331407971635648j | 1+0.0289934469854211j | 1+0.0000578711516675072j | 9.07857308730999E-08j | -5.25387480060266E-12+9.07857308730999E-08j | 318723.82871811-11014965.2915489j | 9638.52404425243-17.0534300217693j | 0.602407752765777-0.00106583937636058j | 4.89252125678299-110.104830610648j | 2.8299386716651-66.3332182186221j | 36.4425 | 92.4429 | 16.7517879686956-499.777431558272j | 53.9804 | 91.9197 | 0.110243770646214-163.578738891644j | 44.2745 | 90.0386 | -43.2745 | -90.0386 | 0.00001+1.81209043658882E-07j | 2.62473099901267E-09+9.05284218303701E-08j | -0.000417663940938161-0.00226430438694286j | 0.000041252624730999+2.71737465489252E-07j | -1.6614437483988E-08-9.35219940920453E-08j | -2.62473099901267E-09-9.05284218303701E-08j | -1.92391684830007E-08-1.84050415922415E-07j | 0.999999916823622-0.000288403140424116j | -0.00001-1.81209043658882E-07j | 6.57659305719748-53.6457535188839j | 34.6555 | 96.9892 | 45.8418872320247-404.480555372076j | 10.6443589393633-132.734439825809j | 42.4875 | 94.5849 | -41.4875 | -94.5849 | 4570.8819 | 20.261 | 71.4883
83 | 309.0295 | 1941.68988564136j | 1 | -0.00194168988564136j | 0.999998472011862-0.00194168988564136j | 3.1017e-06 | -0.11125 | 42.4779 | 1+0.0641631422710187j | 0.99948 | 0.00986687757639807j | 0.999481814916301+0.00986687757639807j | 1.00105464120513+0.0543140033853529j | 42.5226750246427+2.30714350663446j | 46.7257 | 1+0.0000873760448538612j | 0.999481814916301+0.00986687757639807j | 1.00042181940499-0.00978873594892957j | 46.7453735084809-0.457385184162373j | 2.05564609629321+0.107529980391173j | 6.2708 | -177.0056 | 7.53182226567913-0.073695932998394j | 17.5384 | 179.4394 | 2.46099061568717-0.110721659179222j | 7.831 | 177.424 | 99962.3126126266-1940.95811345257j | 31999.9997912164-2.58477755890143j | 10000-11444784.4563407j | 963.138770361312-3551830.23924544j | 10963.1387703613-3551830.23924544j | 31996.466420546-290.843889400603j | 0.242441175156345+0.00355108997689126j | 1+0.0310670381702618j | 1+0.0000620100562280674j | 9.72786632706321E-08j | -6.03225537920313E-12+9.72786632706321E-08j | 318723.828559967-10279766.2817538j | 9638.51957408631-18.2730710141339j | 0.602407473380394-0.00114206693838337j | 4.89253930954321-102.749634902753j | 2.82995528292279-61.9027355599155j | 35.8433 | 92.6175 | 16.7527403585533-466.448958191538j | 53.3817 | 92.0569 | 0.110519805160849-152.655388642645j | 43.6742 | 90.0415 | -42.6742 | -90.0415 | 0.00001+1.94168988564136E-07j | 3.01321944812562E-09+9.69908824784577E-08j | -0.00042662301004457-0.00242598927646891j | 0.0000412530132194481+2.91159871042594E-07j | -1.6893133948202E-08-0.000000100203583193j | -3.01321944812562E-09-9.69908824784577E-08j | -1.99063533963276E-08-1.97194465671458E-07j | 0.999999904500741-0.000309029528847458j | -0.00001-1.94168988564136E-07j | 6.02680228946553-50.1032691718417j | 34.0597 | 96.859 | 41.7003965067539-377.813069149511j | 9.28438678396714-123.970972796185j | 41.8907 | 94.283 | -40.8907 | -94.283 | 4786.3009 | 19.7136 | 71.4014
84 | 331.1311 | 2080.55819724932j | 1 | -0.00208055819724932j | 0.999998245634886-0.00208055819724932j | 3.5612e-06 | -0.11921 | 42.4779 | 1+0.0687520456281038j | 0.99941 | 0.0105725498055266j | 0.999405043919546+0.0105725498055266j | 1.00121101292972+0.0582013195570234j | 42.5293173633863+2.47226844136029j | 46.7257 | 1+0.0000936251188762194j | 0.999405043919546+0.0105725498055266j | 1.00048433516101-0.0104902866040635j | 46.7482945986737-0.490165604154471j | 2.05599879651107+0.115225537599291j | 6.2741 | -176.7923 | 7.53229292470917-0.078977659908331j | 17.539 | 179.3993 | 2.46028443701575-0.118607787812107j | 7.8298 | 177.24 | 99956.7315056087-2079.65797104244j | 31999.9997602844-2.76963905143061j | 10000-10680894.3155745j | 963.138718547002-3314760.92672296j | 10963.138718547-3314760.92672296j | 31995.9429969622-311.638016856634j | 0.242443683736441+0.00380504864766971j | 1+0.0332889311559891j | 1+0.0000664449723672438j | 1.04235965682191E-07j | -6.92595585942615E-12+1.04235965682191E-07j | 318723.828378393-9593638.82631559j | 9638.51444165401-19.579937931461j | 0.602407152603376-0.00122374612071631j | 4.89256003684097-95.8849254869811j | 2.82997435513457-57.7677521915646j | 35.2441 | 92.8046 | 16.7538339260344-435.347135861044j | 52.7831 | 92.2039 | 0.110836568771789-142.460758676117j | 43.0739 | 90.0446 | -42.0739 | -90.0446 | 0.00001+2.08055819724932E-07j | 3.45914466838753E-09+1.03912758633741E-07j | -0.000436907061132287-0.00259917874467567j | 0.0000412534591446684+3.11968578358673E-07j | -1.72130654985614E-08-1.07361415427905E-07j | -3.45914466838753E-09-1.03912758633741E-07j | -2.06722101669489E-08-2.11274174061646E-07j | 0.999999890352182-0.000331131101363505j | -0.00001-2.08055819724932E-07j | 5.54722343507268-46.7894122529966j | 33.4636 | 96.7613 | 38.087993543551-352.869665590437j | 8.09815880560176-115.773206683295j | 41.2934 | 94.0012 | -40.2934 | -94.0012 | 5011.8723 | 19.1636 | 71.3637
85 | 354.8134 | 2229.35827402299j | 1 | -0.00222935827402299j | 0.999997985719341-0.00222935827402299j | 4.0888e-06 | -0.12773 | 42.4779 | 1+0.0736691441650897j | 0.99932 | 0.0113286912222078j | 0.999316899021595+0.0113286912222078j | 1.00139059080512+0.062367302534416j | 42.536945450129+2.64923055013448j | 46.7257 | 1+0.000100321122331035j | 0.999316899021595+0.0113286912222078j | 1.00055611975407-0.0112423498690484j | 46.7516487814291-0.525306259367925j | 2.05640383450426+0.123472647336136j | 6.2778 | -176.5639 | 7.53283336553709-0.084639678403471j | 17.5397 | 179.3562 | 2.45947411341729-0.127050442045j | 7.8284 | 177.0429 | 99950.3243058708-2228.25082482574j | 31999.9997247696-2.96772170885418j | 10000-9967990.55636804j | 963.138659056226-3093514.97696355j | 10963.1386590562-3093514.97696355j | 31995.3420546008-333.917754569916j | 0.242446563950922+0.00407716731485329j | 1+0.0356697323843678j | 1+0.0000711970706274807j | 1.11690849528552E-07j | -7.95206130232764E-12+1.11690849528552E-07j | 318723.828169919-8953307.62307243j | 9638.50854884001-20.9802686619485j | 0.602406784302501-0.00131126679137178j | 4.89258383490457-89.4779329484687j | 2.82999625287934-53.9085293362286j | 34.6451 | 93.0051 | 16.755089611812-406.323498443704j | 52.1848 | 92.3613 | 0.111200042860983-132.946184669765j | 42.4735 | 90.0479 | -41.4735 | -90.0479 | 0.00001+2.22935827402299E-07j | 3.97097825715881E-09+1.11326269969412E-07j | -0.00044871165258569-0.0027846820318947j | 0.0000412539709782572+3.34262097371711E-07j | -1.75803238368814E-08-1.15029179025567E-07j | -3.97097825715881E-09-1.11326269969412E-07j | -2.15513020940402E-08-2.26355448994979E-07j | 0.999999874107462-0.000354813361911741j | -0.00001-2.22935827402299E-07j | 5.12897275826904-43.6903191164567j | 32.8671 | 96.6955 | 34.9377625650579-329.546008196208j | 7.06370137055223-108.106847130041j | 40.6956 | 93.7384 | -39.6956 | -93.7384 | 5248.0746 | 18.6113 | 71.3777
86 | 380.1894 | 2388.80042890683j | 1 | -0.00238880042890683j | 0.999997687296367-0.00238880042890683j | 4.6946e-06 | -0.13687 | 42.4779 | 1+0.0789379101732262j | 0.99922 | 0.0121389113476715j | 0.999215695137796+0.0121389113476715j | 1.00159682536921+0.0668320317914452j | 42.5457058563912+2.83888276636227j | 46.7257 | 1+0.000107496019300807j | 0.999215695137796+0.0121389113476715j | 1.00063854859261-0.0120486164015541j | 46.7555003236193-0.562979598231908j | 2.05686899105469+0.132311026076879j | 6.2821 | -176.3194 | 7.53345394312687-0.0907097741408971j | 17.5405 | 179.3101 | 2.45854436697144-0.136087710401645j | 7.8268 | 176.8317 | 99942.9688691676-2387.4380690089j | 31999.9996839932-3.17997109955788j | 10000-9302670.05703431j | 963.138590751671-2887036.24896626j | 10963.1385907517-2887036.24896626j | 31994.6521177854-357.788990697794j | 0.242449870852133+0.00436874408922572j | 1+0.0382208068625093j | 1+0.0000762890356537111j | 1.19678901488232E-07j | -9.13018798263271E-12+1.19678901488232E-07j | 318723.827930561-8355715.98312835j | 9638.50178299315-22.4807471197546j | 0.602406361437072-0.00140504669498466j | 4.89261115866057-83.4980728331904j | 2.83002139474327-50.3066445895882j | 34.0462 | 93.2198 | 16.7565314668542-379.239500650446j | 51.5867 | 92.5299 | 0.111617078268381-124.066248808964j | 41.8731 | 90.0515 | -40.8731 | -90.0515 | 0.00001+2.38880042890683E-07j | 4.55843489252034E-09+1.1926579438572E-07j | -0.000462261079746961-0.00298336314468163j | 0.0000412545584348925+3.58145837276403E-07j | -1.80018976352459E-08-1.23242886066219E-07j | -4.55843489252034E-09-1.1926579438572E-07j | -2.25603325277662E-08-2.42508680451939E-07j | 0.99999985545603-0.000380189359953611j | -0.00001-2.38880042890683E-07j | 4.76427085029964-40.7927906792447j | 32.2705 | 96.6615 | 32.1911101942231-307.742775726482j | 6.16177377729845-100.939244449253j | 40.0974 | 93.4933 | -39.0974 | -93.4933 | 5495.4087 | 18.0574 | 71.4454
87 | 407.3803 | 2559.64577593354j | 1 | -0.00255964577593354j | 0.999997344660948-0.00255964577593354j | 5.3901e-06 | -0.14666 | 42.4779 | 1+0.0845834946657238j | 0.9991 | 0.0130070778535979j | 0.999099497532103+0.0130070778535979j | 1.00183368234332+0.0716170572999697j | 42.5557670375924+3.04214048707836j | 46.7257 | 1+0.000115184059917009j | 0.999099497532103+0.0130070778535979j | 1.00073320155599-0.0129130588447598j | 46.759923046156-0.603371245135679j | 2.05740320822442+0.141783292936325j | 6.287 | -176.0578 | 7.53416655183179-0.0972178557469212j | 17.5414 | 179.2607 | 2.45747770419673-0.145760014827858j | 7.825 | 176.6056 | 99934.5250328181-2557.96984870177j | 31999.9996371757-3.40740041828873j | 10000-8681756.83962267j | 963.138512327571-2694339.09462913j | 10963.1385123276-2694339.09462913j | 31993.8600135425-383.365103234239j | 0.242453667646518+0.00468116976509397j | 1+0.0409543324149366j | 1+0.0000817451744809114j | 1.2823825337427E-07j | -1.0482858397207E-11+1.2823825337427E-07j | 318723.827655739-7798011.23942473j | 9638.49401477331-24.0885351206378j | 0.602405875923332-0.00150553344503986j | 4.89264253042849-77.9167996500059j | 2.83005026131897-46.9449039792688j | 33.4475 | 93.4499 | 16.7581871157226-353.965856757623j | 50.989 | 92.7106 | 0.112095518836895-115.778563022762j | 41.2726 | 90.0555 | -40.2726 | -90.0555 | 0.00001+2.55964577593354E-07j | 5.23265269344718E-09+1.27767988998858E-07j | -0.000477812557675973-0.00319614406150757j | 0.0000412552326526934+3.83732566592212E-07j | -1.848580366738E-08-1.32041019088126E-07j | -5.23265269344718E-09-1.27767988998858E-07j | -2.37184563608272E-08-2.59809008086984E-07j | 0.999999834041321-0.000407380230112293j | -0.00001-2.55964577593354E-07j | 4.44631015268829-38.0842953631761j | 31.6737 | 96.6591 | 29.7967676986138-287.365685014354j | 5.37554060932992-94.2394009688331j | 39.4988 | 93.2647 | -38.4988 | -93.2647 | 5754.3994 | 17.5026 | 71.5685
88 | 436.5158 | 2742.70986348268j | 1 | -0.00274270986348268j | 0.999996951262851-0.00274270986348268j | 6.1887e-06 | -0.15715 | 42.4779 | 1+0.0906328474387851j | 0.99897 | 0.0139373350248586j | 0.998966084830317+0.0139373350248586j | 1.00210572022702+0.0767455126353727j | 42.5673226291124+3.25998637743176j | 46.7257 | 1+0.000123421943856721j | 0.998966084830317+0.0139373350248586j | 1.00084189351023-0.0138399561735448j | 46.7650017498585-0.6466811380205j | 2.05801676412584+0.15193519157916j | 6.2926 | -175.7777 | 7.53498485513661-0.104196138110948j | 17.5425 | 179.2077 | 2.45625410290103-0.156110189258161j | 7.823 | 176.3634 | 99924.8319708772-2740.64822253374j | 31999.999583422-3.65109532273794j | 10000-8102286.9090515j | 963.138422284679-2514503.65365335j | 10963.1384222847-2514503.65365335j | 31992.9506210528-410.76747654469j | 0.242458026902001+0.00501593441293038j | 1+0.0438833578157229j | 1+0.0000875915325663131j | 1.37409764160482E-07j | -1.20359318323923E-11+1.37409764160482E-07j | 318723.827340202-7277531.12923145j | 9638.485095679-25.811306531838j | 0.602405318479938-0.00161320665823987j | 4.89267854990373-72.7074706059548j | 2.83008340438941-43.8072598878643j | 32.849 | 93.6963 | 16.7600882893096-330.38192356136j | 50.3915 | 92.9041 | 0.11264434160768-108.043566692294j | 40.672 | 90.0597 | -39.672 | -90.0597 | 0.00001+2.74270986348268E-07j | 6.00639909857877E-09+1.36871912213307E-07j | -0.000495660999971474-0.00342400800601959j | 0.0000412560063990986+4.11142898561575E-07j | -1.90412368103138E-08-1.41464683707141E-07j | -6.00639909857877E-09-1.36871912213307E-07j | -2.50476359088926E-08-2.78336595920448E-07j | 0.999999809453946-0.000436515770404682j | -0.00001-2.74270986348268E-07j | 4.16913720400427-35.5529633273181j | 31.0768 | 96.6883 | 27.7099042140521-268.325448222481j | 4.69028052917674-87.9779568409751j | 38.8998 | 93.0517 | -37.8998 | -93.0517 | 6025.5959 | 16.9474 | 71.7484
89 | 467.7351 | 2938.86656738729j | 1 | -0.00293886656738729j | 0.999996499581402-0.00293886656738729j | 7.1055e-06 | -0.16838 | 42.4779 | 1+0.097114845719313j | 0.99881 | 0.0149341235427003j | 0.998812906553608+0.0149341235427003j | 1.00241817979454+0.0822422380025621j | 42.5805952479097+3.49347559656901j | 46.7257 | 1+0.000132248995532428j | 0.998812906553608+0.0149341235427003j | 1.00096670941562-0.0148339207551234j | 46.7708338558803-0.693124792805766j | 2.0587214744552+0.162815831299603j | 6.299 | -175.4781 | 7.53592454997043-0.11167934611543j | 17.5437 | 179.151 | 2.45485065736182-0.167183544131377j | 7.8206 | 176.104 | 99913.7051652934-2936.33047734072j | 31999.9995217044-3.91221911603104j | 10000-7561494.10416351j | 963.138318901614-2346671.46249264j | 10963.1383189016-2346671.46249264j | 31991.9065842713-440.126050448746j | 0.242463031934032+0.00537463443522444j | 1+0.0470218650781966j | 1+0.000093856018120153j | 1.47237215026103E-07j | -1.38190987214508E-11+1.47237215026103E-07j | 318723.826977916-6791791.08555363j | 9638.47485520892-27.6572838575808j | 0.602404678450558-0.0017285802410988j | 4.89271990561839-67.8452184243343j | 2.83012145747135-40.8787344482731j | 32.2507 | 93.9604 | 16.762271437547-308.375124614261j | 49.7944 | 93.1114 | 0.113273815619624-100.824337868045j | 40.0713 | 90.0644 | -39.0713 | -90.0644 | 0.00001+2.93886656738729E-07j | 6.89430566622663E-09+1.4661914525852E-07j | -0.000516144474519503-0.00366800275630976j | 0.0000412568943056662+4.40505801997249E-07j | -1.96787415358084E-08-1.51557766665659E-07j | -6.89430566622663E-09-1.4661914525852E-07j | -2.6573047202035E-08-2.98176911924179E-07j | 0.999999781223864-0.00046773506182508j | -0.00001-2.93886656738729E-07j | 3.92754826762909-33.1875740612155j | 30.4799 | 96.7492 | 25.8913408409059-250.537680144241j | 4.09312819393298-82.1271594395482j | 38.3005 | 92.8532 | -37.3005 | -92.8532 | 6309.5734 | 16.3924 | 71.9862
90 | 501.1872 | 3149.05226247286j | 1 | -0.00314905226247286j | 0.99999598098171-0.00314905226247286j | 8.1583e-06 | -0.18043 | 42.4779 | 1+0.104060432013416j | 0.99864 | 0.0160022016828068j | 0.99863703436047+0.0160022016828068j | 1.00277708738618+0.0881339143150535j | 42.5958408801209+3.74374149302882j | 46.7257 | 1+0.000141707351811279j | 0.99863703436047+0.0160022016828068j | 1.001110044729-0.0158999285469064j | 46.777531293532-0.742934714404122j | 2.05953092503357+0.174477949401872j | 6.3064 | -175.1576 | 7.53700367088106-0.119704941984895j | 17.5451 | 179.0901 | 2.45324117712539-0.179027911591369j | 7.8179 | 175.8262 | 99900.9329386322-3145.93258893549j | 31999.9994508432-4.19201829986402j | 10000-7056796.89316166j | 963.138200202014-2190041.35638647j | 10963.138200202-2190041.35638647j | 31990.707982355-471.579903171436j | 0.242468778396723+0.0057589801167665j | 1+0.0503848361995658j | 1+0.000100568535328475j | 1.5776751834989E-07j | -1.58664482428567E-11+1.5776751834989E-07j | 318723.826561957-6338472.37678753j | 9638.46309760295-29.6352774328513j | 0.602403943600184-0.00185220483955321j | 4.89276738809957-63.3068326384564j | 2.83016514791982-38.145348045678j | 31.6527 | 94.2432 | 16.7647784342698-287.84041300215j | 49.1977 | 93.3333 | 0.113995681398454-94.0864170973276j | 39.4705 | 90.0694 | -38.4705 | -90.0694 | 0.00001+3.14905226247286E-07j | 7.91313558443808E-09+1.57053911083396E-07j | -0.000539650426686482-0.00392924394834081j | 0.0000412579131355844+4.71959137330682E-07j | -2.04104078435912E-08-1.62367098459005E-07j | -7.91313558443808E-09-1.57053911083396E-07j | -2.83235434280293E-08-3.19421009542401E-07j | 0.999999748811395-0.000501187132237363j | -0.00001-3.14905226247286E-07j | 3.71699704192066-30.9775390216123j | 29.883 | 96.8422 | 24.3068558381931-233.922768236014j | 3.57284608121366-76.6608205116342j | 37.7009 | 92.6684 | -36.7009 | -92.6684 | 6606.9345 | 15.8385 | 72.2825
91 | 537.0318 | 3374.27029244183j | 1 | -0.00337427029244183j | 0.999995385549595-0.00337427029244183j | 9.3669e-06 | -0.19333 | 42.4779 | 1+0.11150276181374j | 0.99844 | 0.0171466680294332j | 0.998435106064998+0.0171466680294332j | 1.00318937421068+0.0944492096388242j | 42.6133539487723+4.01200182536598j | 46.7257 | 1+0.000151842163159882j | 0.998435106064998+0.0171466680294332j | 1.0012746519151-0.0170433529391612j | 46.7852226735551-0.796361978042222j | 2.06046074031856+0.186978197340677j | 6.3149 | -174.8148 | 7.53824294020257-0.128313380075367j | 17.5467 | 179.0248 | 2.45139573446199-0.191693664860615j | 7.8147 | 175.5287 | 99886.2724866704-3370.43281874522j | 31999.9993694836-4.4918285247932j | 10000-6585786.050394j | 963.13806391666-2043865.64491515j | 10963.1380639167-2043865.64491515j | 31989.3319517625-505.277869348082j | 0.242475376109305+0.00617080370237633j | 1+0.0539883246790693j | 1+0.000107761127103931j | 1.69050941651336E-07j | -1.82171200103288E-11+1.69050941651336E-07j | 318723.82608437-5915411.03800936j | 9638.44959810045-31.7547274100637j | 0.602403099881278-0.00198467046312898j | 4.89282190497593-59.0706487944397j | 2.83021531082433-35.5940525848849j | 31.0549 | 94.5462 | 16.7676573883278-268.679770104081j | 48.6016 | 93.5711 | 0.11482335332575-87.7976430240793j | 38.8697 | 90.0749 | -37.8697 | -90.0749 | 0.00001+3.37427029244183E-07j | 9.08208808698441E-09+1.68223187901688E-07j | -0.000566622770834655-0.00420891831893648j | 0.000041259082088087+5.05650217145871E-07j | -2.12500949529269E-08-1.73942619350166E-07j | -9.08208808698441E-09-1.68223187901688E-07j | -3.03321830399113E-08-3.42165807251854E-07j | 0.999999711596905-0.000537031667743642j | -0.00001-3.37427029244183E-07j | 3.53351322190799-28.9128806721082j | 29.2862 | 96.9677 | 22.9265716524064-218.405715632483j | 3.11962318213624-71.5542644499556j | 37.101 | 92.4964 | -36.101 | -92.4964 | 6918.3097 | 15.2863 | 72.6376
92 | 575.4399 | 3615.59575944117j | 0.99999 | -0.00361559575944117j | 0.999994701902056-0.00361559575944117j | 1.0755e-05 | -0.20716 | 42.4779 | 1+0.119477361870733j | 0.9982 | 0.0183729858140381j | 0.998203261361269+0.0183729858140381j | 1.00366301425803+0.101218939527316j | 42.6334731720225+4.29956557284174j | 46.7257 | 1+0.000162701809174853j | 0.998203261361269+0.0183729858140381j | 1.00146369401105-0.0182700028542223j | 46.7940557909588-0.853678009471626j | 2.06152889370345+0.200377453472773j | 6.3246 | -174.4484 | 7.5396661713235-0.137548393709861j | 17.5485 | 178.9549 | 2.44928015535489-0.205233703779029j | 7.8112 | 175.2102 | 99869.4453410479-3610.87543072834j | 31999.9992760703-4.81308096608272j | 10000-6146213.15565899j | 963.1379074402-1907446.54282024j | 10963.1379074402-1907446.54282024j | 31987.7522530319-541.379194070606j | 0.242482951152733+0.00661206803691527j | 1+0.0578495321510587j | 1+0.000115468128046025j | 1.81141347548003E-07j | -2.09160523131023E-11+1.81141347548003E-07j | 318723.825536029-5520587.54105936j | 9638.43409864441-34.0257487360223j | 0.602402131165276-0.00212660929600139j | 4.89288449832115-55.1164450341554j | 2.83027290496202-33.2126692044874j | 30.4575 | 94.8708 | 16.7709635772614-250.801737952269j | 48.006 | 93.8256 | 0.115772147137475-81.9279989799081j | 38.2687 | 90.081 | -37.2687 | -90.081 | 0.00001+3.61559575944117E-07j | 1.04231443912146E-08+1.80176813945484E-07j | -0.00059756996199247-0.00450828681804517j | 0.0000412604231443912+5.41736389889601E-07j | -2.22136864647924E-08-1.86337547162741E-07j | -1.04231443912146E-08-1.80176813945484E-07j | -3.2636830856007E-08-3.66514361108225E-07j | 0.999999668868956-0.000575439774923891j | -0.00001-3.61559575944117E-07j | 3.37363076361036-26.984209016922j | 28.6896 | 97.1263 | 21.7244151371205-203.915965377314j | 2.72489772071524-66.7842703898941j | 36.5007 | 92.3365 | -35.5007 | -92.3365 | 7244.3596 | 14.7363 | 73.0512
93 | 616.595 | 3874.18065617644j | 0.99999 | -0.00387418065617644j | 0.999993916969659-0.00387418065617644j | 1.2348e-05 | -0.22197 | 42.4779 | 1+0.12802229978335j | 0.99794 | 0.0196870089945985j | 0.997937068025057+0.0196870089945985j | 1.00420718388137+0.10847624303211j | 42.6565883418635+4.60784041198343j | 46.7257 | 1+0.00017433812952794j | 0.997937068025057+0.0196870089945985j | 1.00168080634098-0.0195861658424064j | 46.8042005086759-0.915176598654033j | 2.06275606644134+0.214741165740226j | 6.3358 | -174.0567 | 7.54130073331425-0.147457319632292j | 17.5506 | 178.8798 | 2.44685544888754-0.219703396720744j | 7.807 | 174.8692 | 99850.1321831721-3868.37450620706j | 31999.9991688176-5.1573091555438j | 10000-5735979.8611338j | 963.137727781239-1780132.83905277j | 10963.1377277812-1780132.83905277j | 31985.9387742475-580.054223687603j | 0.242491648276234+0.00708487580424444j | 1+0.061986890498823j | 1+0.000123726328340964j | 1.9409645087444E-07j | -2.40148412107068E-11+1.9409645087444E-07j | 318723.824906448-5152117.15410987j | 9638.41630294929-36.4591793301432j | 0.602401018934331-0.00227869870813395j | 4.89295636456481-51.4253455646725j | 2.8303390311115-30.9898301405557j | 29.8605 | 95.2184 | 16.7747605224627-234.120982971435j | 47.411 | 94.0982 | 0.116859534795269-76.4494698385244j | 37.6675 | 90.0876 | -36.6675 | -90.0876 | 0.00001+3.87418065617644E-07j | 1.19614601945979E-08+1.92967579085533E-07j | -0.000633074170865794-0.00482868750072497j | 0.0000412619614601946+5.80385644703177E-07j | -2.33193811315306E-08-1.9960854471904E-07j | -1.19614601945979E-08-1.92967579085533E-07j | -3.52808413261285E-08-3.92576123804573E-07j | 0.999999619810711-0.000616594797583463j | -0.00001-3.87418065617644E-07j | 3.234324791255-25.1826964984626j | 28.0931 | 97.3187 | 20.677642993291-190.387212435225j | 2.38120127965453-62.3290102876812j | 35.9001 | 92.1878 | -34.9001 | -92.1878 | 7585.7758 | 14.1895 | 73.523
94 | 660.6934 | 4151.25936507115j | 0.99999 | -0.00415125936507115j | 0.999993015746684-0.00415125936507115j | 1.4178e-05 | -0.23785 | 42.4779 | 1+0.137178365718776j | 0.99763 | 0.0210950102000987j | 0.997631437182068+0.0210950102000987j | 1.00483244665719+0.116256776485268j | 42.6831481765886+4.93834094804678j | 46.7257 | 1+0.000186806671428202j | 0.997631437182068+0.0210950102000987j | 1.00193016765612-0.0209986570734349j | 46.8158520816311-0.98117618891802j | 2.06416606325323+0.230139728170779j | 6.3485 | -173.6382 | 7.54317808651581-0.158091466846579j | 17.553 | 178.7994 | 2.44407717009071-0.235160466999831j | 7.8023 | 174.5041 | 99827.9669206588-4144.11782575398j | 31999.9990456749-5.52615630197803j | 10000-5353127.87468805j | 963.137521505237-1661316.78814812j | 10963.1375215052-1661316.78814812j | 31983.8569620904-621.485133697474j | 0.24250163365956+0.00759147940360187j | 1+0.0664201498411384j | 1+0.00013257514938351j | 2.07978094190065E-07j | -2.75727269057456E-11+2.07978094190065E-07j | 318723.824183594-4808240.94469817j | 9638.39587083853-39.0666316893316j | 0.602399741927408-0.00244166448058323j | 4.89303887735097-47.9797305534352j | 2.83041495307672-28.9149244623649j | 29.2639 | 95.5907 | 16.7791212277817-218.557889029487j | 46.8169 | 94.3901 | 0.118105428863636-71.3359084555323j | 37.0662 | 90.0949 | -36.0662 | -90.0949 | 0.00001+4.15125936507115E-07j | 1.37258101704105E-08+2.06651297885347E-07j | -0.00067380169682053-0.00517153808576416j | 0.0000412637258101704+6.21777234392462E-07j | -2.45880238195082E-08-2.13815884143404E-07j | -1.37258101704105E-08-2.06651297885347E-07j | -3.83138339899187E-08-4.20467182028751E-07j | 0.999999563484316-0.000660693191905272j | -0.00001-4.15125936507115E-07j | 3.11295617911234-23.5000519464635j | 27.4969 | 97.5458 | 19.766425151377-177.757208683132j | 2.08202193861065-58.1679846871274j | 35.2992 | 92.0499 | -34.2992 | -92.0499 | 7943.2823 | 13.6464 | 74.0519
95 | 707.9458 | 4448.15455072215j | 0.99999 | -0.00444815455072215j | 0.999991981004262-0.00444815455072215j | 1.6278e-05 | -0.25486 | 42.4779 | 1+0.146989267128613j | 0.99728 | 0.02260371067359j | 0.997280526022848+0.02260371067359j | 1.00555096779766+0.124598927525954j | 42.7136694285732+5.29269780641221j | 46.7257 | 1+0.000200166954782497j | 0.997280526022848+0.02260371067359j | 1.00221658218717-0.0225148753187788j | 46.8292349906925-1.05202249277126j | 2.0657862941515+0.246648895761209j | 6.3632 | -173.1913 | 7.54533440028299-0.16950653808793j | 17.5558 | 178.7131 | 2.44089471181156-0.251664809415284j | 7.7969 | 174.1134 | 99802.529926774-4439.37077667363j | 31999.9989042881-5.92138313516725j | 10000-4995829.61176888j | 963.137284668804-1550431.20908867j | 10963.1372846688-1550431.20908867j | 31981.4671701126-665.866693578741j | 0.242513098083354+0.00813429150361674j | 1+0.0711704728115544j | 1+0.00014205683195919j | 2.2285254299118E-07j | -3.16577262513762E-11+2.2285254299118E-07j | 318723.823353646-4487317.38327584j | 9638.37241174339-41.8605481602064j | 0.602398275733962-0.0026162842600129j | 4.89313361378015-44.7631520190777j | 2.83050212182098-26.9780474211655j | 28.6678 | 95.9895 | 16.7841296071161-204.038177875106j | 46.2235 | 94.7025 | 0.119532498280151-66.5629110623619j | 36.4647 | 90.1029 | -35.4647 | -90.1029 | 0.00001+4.44815455072215E-07j | 1.57490902635646E-08+2.21286857335698E-07j | -0.000720514764544437-0.00553833803923246j | 0.0000412657490902636+6.66102312407913E-07j | -2.60434817146916E-08-2.29023604454816E-07j | -1.57490902635646E-08-2.21286857335698E-07j | -4.17925719782562E-08-4.50310461790514E-07j | 0.999999498812969-0.000707945464181745j | -0.00001-4.44815455072215E-07j | 3.00722292991844-21.9284941175849j | 26.9011 | 97.8087 | 18.97347949908-165.967564959926j | 1.82168425401019-54.2819575151312j | 34.698 | 91.9221 | -33.698 | -91.9221 | 8317.6377 | 13.1076 | 74.6366
96 | 758.5776 | 4766.28347377929j | 0.99999 | -0.00476628347377929j | 0.999990792961003-0.00476628347377929j | 1.869e-05 | -0.27309 | 42.4779 | 1+0.157501837391037j | 0.99688 | 0.024220312356757j | 0.996877626104567+0.024220312356757j | 1.00637676319448+0.133544052300679j | 42.7487474631284+5.67266770834743j | 46.7257 | 1+0.000214482756320068j | 0.996877626104567+0.024220312356757j | 1.00254557434398-0.0241428672646835j | 46.8446073675771-1.12809149696928j | 2.06764833379131+0.26435024313185j | 6.3799 | -172.7142 | 7.54781126594489-0.181763114012877j | 17.5589 | 178.6205 | 2.43725052207902-0.269278219735434j | 7.7907 | 173.6953 | 99773.3403316289-4755.48023146399j | 31999.9987419545-6.34487631085299j | 10000-4662379.47123228j | 963.137012744341-1446946.77780506j | 10963.1370127443-1446946.77780506j | 31978.7239124501-713.407067754612j | 0.242526260567741+0.00871589631582468j | 1+0.0762605355804686j | 1+0.000152216637885167j | 2.38790802036342E-07j | -3.63479330438745E-11+2.38790802036342E-07j | 318723.822400738-4187814.50719347j | 9638.34547723917-44.854260135572j | 0.602396592327448-0.00280339125847325j | 4.89324238453493-41.760255316416j | 2.83060220317043-25.1699531702596j | 28.0722 | 96.4165 | 16.7898821307135-190.492555172771j | 45.6312 | 95.037 | 0.12116651696339-62.1077010269688j | 35.8629 | 90.1118 | -34.8629 | -90.1118 | 0.00001+4.76628347377929E-07j | 1.80688838689698E-08+2.36936230927776E-07j | -0.000774084860147081-0.00593067000661431j | 0.000041268068883869+7.13564578305705E-07j | -2.77130712881698E-08-2.45299657897259E-07j | -1.80688838689698E-08-2.36936230927776E-07j | -4.57819551571396E-08-4.82235888825035E-07j | 0.999999424560338-0.000758577175599753j | -0.00001-4.76628347377929E-07j | 2.91511755863155-20.4607252431637j | 26.3057 | 98.1086 | 18.2837520154337-154.963553344924j | 1.59524412372152-50.6528909475238j | 34.0964 | 91.8039 | -33.0964 | -91.8039 | 8709.6359 | 12.5739 | 75.2756
97 | 812.8305 | 5107.16475638947j | 0.99999 | -0.00510716475638947j | 0.999989428904832-0.00510716475638947j | 2.1459e-05 | -0.29262 | 42.4779 | 1+0.16876625937489j | 0.99642 | 0.0259525322691501j | 0.996415035104291+0.0259525322691501j | 1.0073259891558+0.143136739321524j | 42.7890685659101+6.08014467914438j | 46.7257 | 1+0.000229822414037526j | 0.996415035104291+0.0259525322691501j | 1.00292349809303-0.0258914018002654j | 46.8622661055858-1.20979293367612j | 2.06978857183033+0.28333167333593j | 6.3991 | -172.2053 | 7.55065652026923-0.194927212488096j | 17.5626 | 178.5212 | 2.4330792449158-0.288064016663454j | 7.7836 | 173.2479 | 99739.8472413813-5093.87832638852j | 31999.9985555705-6.79865741682498j | 10000-4351185.69347513j | 963.136700533477-1350369.5003916j | 10963.1367005335-1350369.5003916j | 31975.5750095889-764.328651053211j | 0.242541372548032+0.00933906163102511j | 1+0.0817146361022315j | 1+0.000163103066072318j | 2.55868954295112E-07j | -4.17330109582506E-11+2.55868954295112E-07j | 318723.821306654-3908302.60771434j | 9638.31455247626-48.0620514491727j | 0.602394659529766-0.00300387821557329j | 4.8933672684634-38.956705840863j | 2.83071710961425-23.4820106307465j | 27.4774 | 96.8737 | 16.7964897248792-177.856380473597j | 45.04 | 95.3949 | 0.123036746003711-57.9490204351951j | 35.2609 | 90.1216 | -34.2609 | -90.1216 | 0.00001+5.10716475638947E-07j | 2.07280981277162E-08+2.53664448823876E-07j | -0.000835507770558056-0.0063502003754624j | 0.0000412707280981277+7.64380924462823E-07j | -2.96280419890543E-08-2.62716039266392E-07j | -2.07280981277162E-08-2.53664448823876E-07j | -5.03561401167705E-08-5.16380488090268E-07j | 0.999999339306924-0.000812830018871174j | -0.00001-5.10716475638947E-07j | 2.83488977211941-19.0899049044783j | 25.7108 | 98.4468 | 17.6841369924052-144.693912099309j | 1.39839678166045-47.2638811450575j | 33.4944 | 91.6947 | -32.4944 | -91.6947 | 9120.1084 | 12.0458 | 75.9669
98 | 870.9636 | 5472.42563150043j | 0.99999 | -0.00547242563150043j | 0.9999878627588-0.00547242563150043j | 2.4638e-05 | -0.31355 | 42.4779 | 1+0.180836304992932j | 0.99588 | 0.0278086393461963j | 0.995883909572052+0.0278086393461963j | 1.00841728010176+0.153425104142679j | 42.8354242875084+6.51717256535274j | 46.7257 | 1+0.000246259153417519j | 0.995883909572052+0.0278086393461963j | 1.00335766339366-0.0277700563060841j | 46.8825527674206-1.29757431235508j | 2.0722489704289+0.303687984414837j | 6.4211 | -171.6627 | 7.55392519735608-0.209070938226564j | 17.5668 | 178.4146 | 2.42830678476473-0.308086532160347j | 7.7754 | 172.7693 | 99701.4197485619-5456.08604929013j | 31999.998341573-7.28489262310765j | 10000-4060762.76200201j | 963.136342067688-1260238.354974j | 10963.1363420677-1260238.354974j | 31971.9606110333-818.868935957597j | 0.242558722666532+0.01000675166306j | 1+0.0875588101040069j | 1+0.000174768084039934j | 2.74168524138172E-07j | -4.79159076676847E-11+2.74168524138172E-07j | 318723.820050475-3647447.40514837j | 9638.27904634245-51.4992262608345j | 0.602392440396403-0.00321870164130216j | 4.89351065227898-36.3391206024523j | 2.83084903680554-21.9061622923387j | 26.8833 | 97.3633 | 16.8040799656339-166.069359581572j | 44.45 | 95.7779 | 0.125176349131168-54.0670289854623j | 34.6587 | 90.1327 | -33.6587 | -90.1327 | 0.00001+5.47242563150043E-07j | 2.3775676534393E-08+2.71539511628253E-07j | -0.000905920494967305-0.00679867870056691j | 0.0000412737756765344+8.18782074778296E-07j | -3.18241230378544E-08-2.81348891046485E-07j | -2.3775676534393E-08-2.71539511628253E-07j | -5.55997995722474E-08-5.52888402674738E-07j | 0.999999241422926-0.000870962971843708j | -0.00001-5.47242563150043E-07j | 2.76501381147807-17.8096244755174j | 25.1165 | 98.8249 | 17.1632326030026-135.110655112836j | 1.22739635464017-44.0990954645647j | 32.892 | 91.5943 | -31.892 | -91.5943 | 9549.9259 | 11.524 | 76.7082
99 | 933.2543 | 5863.80971062981j | 0.99999 | -0.00586380971062981j | 0.999986064582561-0.00586380971062981j | 2.8288e-05 | -0.33597 | 42.4779 | 1+0.193769591887762j | 0.99527 | 0.0297974939118394j | 0.995274095868743+0.0297974939118394j | 1.00967214296885+0.164461119840379j | 42.8887281969069+6.98595907286566j | 46.7257 | 1+0.000263871436978341j | 0.995274095868743+0.0297974939118394j | 1.00385648249254-0.029789317446843j | 46.9058604208904-1.39192562937461j | 2.07507794828619+0.325521502757024j | 6.4463 | -171.0846 | 7.55768063003719-0.224273241620181j | 17.5716 | 178.3003 | 2.42284929788438-0.329410441964846j | 7.7661 | 172.2575 | 99657.3355831635-5843.71652128048j | 31999.9980958711-7.80590302230769j | 10000-3789724.31215464j | 963.135930494229-1176123.09097255j | 10963.1359304942-1176123.09097255j | 31967.8120777167-877.281407584346j | 0.242578642270863+0.0107221407454902j | 1+0.093820955370077j | 1+0.000187267375988178j | 2.93776866502553E-07j | -5.50148229159624E-11+2.93776866502553E-07j | 318723.818608191-3404003.67952645j | 9638.23828016893-55.1821817431196j | 0.602389892510558-0.00344888635894497j | 4.89367527613266-33.8950043429012j | 2.83100050545652-20.4348857526701j | 26.29 | 97.8874 | 16.8127996138249-155.075257890365j | 43.8616 | 96.1877 | 0.127622839667476-50.4432097259095j | 34.0561 | 90.145 | -33.0561 | -90.145 | 0.00001+5.86380971062981E-07j | 2.72673937240439E-08+2.90632232601849E-07j | -0.000986620197007368-0.00727793566424225j | 0.000041277267393724+8.7701320366483E-07j | -3.43421400149582E-08-3.01278575427026E-07j | -2.72673937240439E-08-2.90632232601849E-07j | -6.16095337390021E-08-5.91910808028875E-07j | 0.999999129037083-0.000933253533593075j | -0.00001-5.86380971062981E-07j | 2.70415989365155-16.6138823094455j | 24.523 | 99.2447 | 16.7111276073382-126.168887225022j | 1.07898558539439-41.143711594285j | 32.2891 | 91.5022 | -31.2891 | -91.5022 | 10000 | 11.0089 | 77.4971
100 | 1000 | 6283.18530717959j | 0.99998 | -0.00628318530717959j | 0.999984-0.00628318530717959j | 3.2479e-05 | -0.36 | 42.4779 | 1+0.20762785847575j | 0.99457 | 0.031928589974236j | 0.99457393605685+0.031928589974236j | 1.01111541891603+0.176300989289679j | 42.9500354937783+7.48889158044654j | 46.7257 | 1+0.000282743338823082j | 0.99457393605685+0.031928589974236j | 1.00442963937766-0.0319606995743944j | 46.9326415567615-1.49338490046728j | 2.07833141464949+0.348942794102698j | 6.475 | -170.4692 | 7.56199572563521-0.240620810154138j | 17.5771 | 178.1775 | 2.41661211849657-0.352099903826692j | 7.7554 | 171.7103 | 99606.7682407173-6258.47782705717j | 31999.9978137675-8.36417570947891j | 10000-3536776.51315322j | 963.135457945106-1097622.17525538j | 10963.1354579451-1097622.17525538j | 31963.0507048199-939.836460624122j | 0.242601511722442+0.0114886279270889j | 1+0.100530964914873j | 1+0.000200660608612522j | 3.14787583889697E-07j | -6.31654681669719E-11+3.14787583889697E-07j | 318723.816952225-3176809.32641081j | 9638.19147476445-59.1284859005588j | 0.602386967172778-0.00369553036878493j | 4.893864285924-31.6126898908574j | 2.83117440942229-19.0611578116165j | 25.6978 | 98.4484 | 16.8228175474721-144.821633377185j | 43.2749 | 96.6259 | 0.130418555091692-47.0602811974021j | 33.4531 | 90.1588 | -32.4531 | -90.1588 | 0.00001+6.28318530717959E-07j | 3.12667375846716E-08+3.11015990059853E-07j | -0.00107908535913305-0.0077898791742285j | 0.0000412812667375847+9.39334520777812E-07j | -3.72287081219528E-08-3.22589702173582E-07j | -3.12667375846716E-08-3.11015990059853E-07j | -6.84954457066244E-08-6.33605692233435E-07j | 0.999999000000902-0.000999999048890003j | -0.00001-6.28318530717959E-07j | 2.65116925278672-15.4970597939503j | 23.9303 | 99.7079 | 16.3192154748812-117.826626415227j | 0.950334481423457-38.3838589380608j | 31.6856 | 91.4183 | -30.6856 | -91.4183 | 10471.2855 | 10.5011 | 78.3308
101 | 1071.5193 | 6732.55435502821j | 0.99998 | -0.00673255435502821j | 0.999981629542056-0.00673255435502821j | 3.7291e-05 | -0.38575 | 42.4779 | 1+0.222477258661907j | 0.99377 | 0.0342121005464097j | 0.993770045033199+0.0342121005464097j | 1.01277582522639+0.189005566465846j | 43.0205660273157+8.02855503571735j | 46.7257 | 1+0.000302964945976269j | 0.993770045033199+0.0342121005464097j | 1.0050882862966-0.03429688460944j | 46.963417271204-1.60254469679507j | 2.08207398176934+0.374071465208558j | 6.5079 | -169.8147 | 7.56695444548025-0.258209121526803j | 17.5835 | 178.0456 | 2.40948863345553-0.376217466519484j | 7.7431 | 171.1255 | 99548.772410861-6702.17521232455j | 31999.9974898693-8.96237565439056j | 10000-3300711.89185804j | 963.134915386679-1024360.87537744j | 10963.1349153867-1024360.87537744j | 31957.5862632296-1006.82233034027j | 0.242627767633706+0.012309852511898j | 1+0.107720869680451j | 1+0.000215011715929045j | 3.37300973186913E-07j | -7.2523661029455E-11+3.37300973186913E-07j | 318723.815050924-2964779.80946639j | 9638.13773553038-63.3569608733698j | 0.602383608470649-0.00395981005458561j | 4.89408129334624-29.4812824707282j | 2.83137407088494-17.7784209493731j | 25.1066 | 99.0489 | 16.834328157029-135.259588048035j | 42.6901 | 97.0945 | 0.133611152567917-43.9021155780195j | 32.8497 | 90.1744 | -31.8497 | -90.1744 | 0.00001+6.73255435502821E-07j | 3.58458825728054E-08+3.32766368106204E-07j | -0.00118499928323303-0.00833648811970256j | 0.0000412858458825728+1.00602180360902E-06j | -4.05370089645698E-08-3.45371098828133E-07j | -3.58458825728054E-08-3.32766368106204E-07j | -7.63828915373752E-08-6.78137466934337E-07j | 0.999998851847584-0.00107151812735574j | -0.00001-6.73255435502821E-07j | 2.60503233945644-14.4538983600981j | 23.3385 | 100.2168 | 15.9800326434711-110.044633562384j | 0.838986789338131-35.8065624747296j | 31.0816 | 91.3423 | -30.0816 | -91.3423 | 10964.782 | 10.0011 | 79.2064
102 | 1148.1536 | 7214.06196497425j | 0.99998 | -0.00721406196497425j | 0.999978907892183-0.00721406196497425j | 4.2817e-05 | -0.41334 | 42.4779 | 1+0.238388677632574j | 0.99285 | 0.0366589262082081j | 0.992847054643105+0.0366589262082081j | 1.01468659319127+0.202640835511809j | 43.1017313921955+8.6077523049264j | 46.7257 | 1+0.000324632788423841j | 0.992847054643105+0.0366589262082081j | 1.00584527197339-0.0368118882387797j | 46.9987879293761-1.72005991062617j | 2.08638039059016+0.401037071834018j | 6.5454 | -169.1195 | 7.57265352307397-0.277143694890058j | 17.5908 | 177.904 | 2.40135912711972-0.401822708384595j | 7.7291 | 170.5006 | 99482.2675187593-7176.71242296475j | 31999.9971179843-9.60335842286648j | 10000-3080403.56876829j | 963.134292447021-955989.470755474j | 10963.134292447-955989.470755474j | 31951.3153352434-1078.54602705935j | 0.242657911169817+0.0131897105886226j | 1+0.115424991439588j | 1+0.000230389204470236j | 3.6142450444521E-07j | -8.32683040551812E-11+3.6142450444521E-07j | 318723.812867938-2766902.98331158j | 9638.07603537319-67.887772099244j | 0.602379752210824-0.00424298575620275j | 4.89433044480508-27.4906076993806j | 2.83160330368175-16.5805520284413j | 24.5168 | 99.6914 | 16.8475552810944-126.343536734733j | 42.1076 | 97.5954 | 0.13725411509851-40.9536624547372j | 32.2459 | 90.192 | -31.2459 | -90.192 | 0.00001+7.21406196497425E-07j | 4.10867561075577E-08+3.55960659776718E-07j | -0.00130627605006702-0.00891980321101023j | 0.0000412910867561076+1.07736685627414E-06j | -4.43276573667128E-08-3.69715706754717E-07j | -4.10867561075577E-08-3.55960659776718E-07j | -8.54144134742705E-08-7.25676366531435E-07j | 0.99999868174487-0.00114815216406966j | -0.00001-7.21406196497425E-07j | 2.56486978778984-13.4794774972856j | 22.7479 | 100.7734 | 15.6871180359476-102.786250248916j | 0.742813319214244-33.3996892416951j | 30.477 | 91.2741 | -29.477 | -91.2741 | 11481.5362 | 9.5093 | 80.1208
103 | 1230.2688 | 7730.00666465025j | 0.99998 | -0.00773000666465025j | 0.999975783020025-0.00773000666465025j | 4.916e-05 | -0.4429 | 42.4779 | 1+0.255438070233367j | 0.99179 | 0.0392807471413758j | 0.991787319884112+0.0392807471413758j | 1.01688622142551+0.217278458171035j | 43.1951669278093+9.22952742673423j | 46.7257 | 1+0.000347850299909261j | 0.991787319884112+0.0392807471413758j | 1.00671540704389-0.0395212585013578j | 47.0394455680685-1.84665703439973j | 2.09133719244327+0.429980151936277j | 6.5883 | -168.3819 | 7.57920446245876-0.29754158593345j | 17.5992 | 177.7519 | 2.392089628335-0.428970560381359j | 7.713 | 169.8333 | 99406.0191833984-7684.0919079402j | 31999.9966910033-10.290183807914j | 10000-2874799.8787434j | 963.133577217588-892181.583239702j | 10963.1335772176-892181.583239702j | 31944.1194172898-1155.33426028743j | 0.24269251757011+0.0141323725921331j | 1+0.123680106634404j | 1+0.000246866480308192j | 3.87273333898978E-07j | -9.56048048568599E-11+3.87273333898978E-07j | 318723.810361534-2582234.26193489j | 9638.00519508844-72.7425237292173j | 0.602375324693028-0.00454640773307608j | 4.89461650051982-25.6311630226489j | 2.83186648597457-15.4618330703365j | 23.9285 | 100.3788 | 16.8627567743997-118.030992249875j | 41.5277 | 98.1307 | 0.141407253224009-38.2008778760126j | 31.6415 | 90.2121 | -30.6415 | -90.2121 | 0.00001+7.73000666465025E-07j | 4.70821969481956E-08+3.80677202093378E-07j | -0.00144508899976939-0.00954191422037932j | 0.0000412970821969482+0.0000011536778685584j | -4.86696639456479E-08-3.95720383072365E-07j | -4.70821969481956E-08-3.80677202093378E-07j | -9.57518608938435E-08-7.76397585165743E-07j | 0.999998486440894-0.00123026696887459j | -0.00001-7.73000666465025E-07j | 2.52991580702669-12.569193801762j | 22.1586 | 101.3804 | 15.4348913165805-96.0172449133243j | 0.65997125386558-31.1518975311854j | 29.8716 | 91.2137 | -28.8716 | -91.2137 | 12022.6443 | 9.0261 | 81.0707
104 | 1318.2567 | 8282.85137078811j | 0.99997 | -0.00828285137078811j | 0.99997219518674-0.00828285137078811j | 5.6444e-05 | -0.47457 | 42.4779 | 1+0.273706823547693j | 0.99057 | 0.0420900788861411j | 0.990570581582747+0.0420900788861411j | 1.01941936873049+0.232996402468355j | 43.302769645189+9.89719231723986j | 46.7257 | 1+0.000372728311685465j | 0.990570581582747+0.0420900788861411j | 1.00771577331003-0.0424423144230338j | 47.0861883458138-1.98314531109397j | 2.09704473965482+0.461053406892868j | 6.6372 | -167.6003 | 7.58673586648354-0.319533183481031j | 17.6088 | 177.5883 | 2.3815308043835-0.45770926596958j | 7.6946 | 169.1209 | 99318.6183929208-8226.41354500585j | 31999.9962007635-11.0261304357031j | 10000-2682919.35076794j | 963.132756025637-832632.619113127j | 10963.1327560256-832632.619113127j | 31935.862759396-1237.53433450982j | 0.242732247066726+0.0151423019365029j | 1+0.13252562193261j | 1+0.000264522199466287j | 4.14970853676484E-07j | -1.09769002928906E-10+4.14970853676484E-07j | 318723.807483799-2409892.10961355j | 9637.92386084316-77.9443607166714j | 0.602370241302698-0.00487152254479196j | 4.89494492530569-23.8940723600398j | 2.83216864363098-14.4169239677804j | 23.3419 | 101.1141 | 16.8802298171364-110.28236601358j | 40.9507 | 98.7024 | 0.146137181184236-35.6306583647021j | 31.0365 | 90.235 | -30.0365 | -90.235 | 0.00001+8.28285137078811E-07j | 5.39372002339796E-08+4.06994507533094E-07j | -0.00160390172027078-0.0102049428192021j | 0.000041303937200234+0.0000012352796446119j | -5.36414977904228E-08-4.23485584483311E-07j | -5.39372002339796E-08-4.06994507533094E-07j | -1.07578698024402E-07-8.30480092016405E-07j | 0.999998262202021-0.00131825451214085j | -0.00001-8.28285137078811E-07j | 2.49950369546352-11.7187410666819j | 21.5708 | 102.0403 | 15.2185476953545-89.7056675335632j | 0.588868674698232-29.0525888406358j | 29.2655 | 91.1612 | -28.2655 | -91.1612 | 12589.2541 | 8.5519 | 82.0529
105 | 1412.5375 | 8875.23514621322j | 0.99997 | -0.00887523514621322j | 0.999968075802961-0.00887523514621322j | 6.4807e-05 | -0.50852 | 42.4779 | 1+0.293282145406616j | 0.98917 | 0.0451003320854739j | 0.989173579095622+0.0451003320854739j | 1.0223379166148+0.249879668328488j | 43.4267433606287+10.6143575927145j | 46.7257 | 1+0.000399385581579595j | 0.989173579095622+0.0451003320854739j | 1.00886608473648-0.0455944344076011j | 47.1399374106957-2.13043020948791j | 2.1036195509754+0.494423058356706j | 6.6929 | -166.7736 | 7.59539615462015-0.343264380685402j | 17.6199 | 177.4124 | 2.36951696277105-0.488077929451981j | 7.6737 | 168.3609 | 99218.4582000358-8805.87147370045j | 31999.995637893-11.8147114161065j | 10000-2503846.02279566j | 963.131813172842-777058.315081132j | 10963.1318131728-777058.315081132j | 31926.3899079904-1325.51499372571j | 0.242777857403186+0.0162242747539888j | 1+0.142003762339412j | 1+0.000283440643392039j | 4.44649280825282E-07j | -1.26031678240925E-10+4.44649280825282E-07j | 318723.804179716-2249053.83280916j | 9637.83047832775-83.5180780220028j | 0.602364404895484-0.00521987987637517j | 4.89532199275608-22.271043741391j | 2.83251554588673-13.4408370024426j | 22.7572 | 101.9004 | 16.900317095593-103.060783377869j | 40.3771 | 99.3127 | 0.151517739037591-33.2307795939054j | 30.4309 | 90.2612 | -29.4309 | -90.2612 | 0.00001+8.87523514621322E-07j | 6.17702380380192E-08+4.34990151108661E-07j | -0.0017855014225249-0.010911020073736j | 0.000041311770238038+1.32251366572998E-06j | -5.93322513724687E-08-4.53114904380272E-07j | -6.17702380380192E-08-4.34990151108661E-07j | -1.21102489410488E-07-8.88105055488933E-07j | 0.999998004741471-0.0014125347953028j | -0.00001-8.87523514621322E-07j | 2.47305321161151-10.9240914066735j | 20.9848 | 102.7559 | 15.0339673823826-83.8217129420528j | 0.528133619835536-27.0918625819223j | 28.6584 | 91.1168 | -27.6584 | -91.1168 | 13182.5674 | 8.087 | 83.0638
106 | 1513.5612 | 9509.98579769077j | 0.99996 | -0.00950998579769077j | 0.999963346117556-0.00950998579769077j | 7.4409e-05 | -0.54489 | 42.4779 | 1+0.314257480684691j | 0.98757 | 0.0483258765022123j | 0.987569605630789+0.0483258765022123j | 1.02570223933362+0.268021129274779j | 43.56965264426+11.3849683231765j | 46.7257 | 1+0.000427949360896085j | 0.987569605630789+0.0483258765022123j | 1.01018910974229-0.0489994067501513j | 47.2017566322061-2.28952980213096j | 2.1111971345045+0.530270414167312j | 6.7563 | -165.9007 | 7.60535674224781-0.368899213918941j | 17.6326 | 177.223 | 2.35586524106408-0.520103606767456j | 7.6497 | 167.5505 | 99103.7077531097-9424.7485323057j | 31999.9949916311-12.659691112498j | 10000-2336725.06930749j | 963.130730635276-725193.381310467j | 10963.1307306353-725193.381310467j | 31915.5229153928-1419.6671856391j | 0.242830218184336+0.0173834007671931j | 1+0.152159772763052j | 1+0.000303712121283538j | 4.76450288464308E-07j | -1.44703727795649E-10+4.76450288464308E-07j | 318723.800386119-2098951.65295292j | 9637.72326308605-89.4902373991562j | 0.602357703942878-0.00559313983744726j | 4.89575490479445-20.7543297335848j | 2.83291381508664-12.5289130469879j | 22.1748 | 102.7409 | 16.9234140094836-96.3319129944316j | 39.8074 | 99.9639 | 0.157630323278618-30.989839448601j | 29.8245 | 90.2914 | -28.8245 | -90.2914 | 0.00001+9.50998579769077E-07j | 7.0714636457017E-08+4.64739366870217E-07j | -0.00199303443181761-0.0116622575182721j | 0.000041320714636457+1.41573794663929E-06j | -6.58429065056715E-08-4.8471442940348E-07j | -7.0714636457017E-08-4.64739366870217E-07j | -1.36557542962688E-07-9.49453796273697E-07j | 0.999997709137371-0.00151355785507186j | -0.00001-9.50998579769077E-07j | 2.45005957005957-10.1814773985675j | 20.4007 | 103.5303 | 14.8776380611963-78.3375928286886j | 0.476587062423448-25.2604735251478j | 28.0504 | 91.0809 | -27.0504 | -91.0809 | 13803.8426 | 7.6317 | 84.1001
107 | 1621.8101 | 10190.1333747611j | 0.99996 | -0.0101901333747611j | 0.99995791571213-0.0101901333747611j | 8.5434e-05 | -0.58386 | 42.4779 | 1+0.336732957368981j | 0.98573 | 0.0517821096146488j | 0.985727997688356+0.0517821096146488j | 1.02958272940987+0.287522513596022j | 43.7344876209502+12.2133457102735j | 46.7257 | 1+0.00045855600186425j | 0.985727997688356+0.0517821096146488j | 1.01171116635338-0.0526818581133867j | 47.2728757375739-2.46159478618302j | 2.11993537258044+0.568793683795655j | 6.8284 | -164.9809 | 7.61681576848123-0.396623088620507j | 17.6472 | 177.0192 | 2.34037508765943-0.553797899590738j | 7.6223 | 166.6871 | 98972.2835046772-10085.4076931733j | 31999.9942496233-13.5651031108424j | 10000-2180758.72071136j | 963.129487718853-676790.235040127j | 10963.1294877189-676790.235040127j | 31903.0581761739-1520.40470896093j | 0.242890327321564+0.0186251453117916j | 1+0.163042133996178j | 1+0.000325433401189975j | 5.10525682075531E-07j | -1.66142109112672E-10+5.10525682075531E-07j | 318723.796030491-1958869.0413732j | 9637.60016645968-95.8892922537435j | 0.60235001040373-0.00599308076585897j | 4.89625192885182-19.3366904688067j | 2.8333710525592-11.676799338319j | 21.5949 | 103.6392 | 16.9499770923252-90.0638097035733j | 39.2422 | 100.6584 | 0.164564078001356-28.8972052126684j | 29.2173 | 90.3263 | -28.2173 | -90.3263 | 0.00001+1.01901333747611E-06j | 8.09199799735895E-08+4.96313302520233E-07j | -0.00223004332253446-0.0124607105784216j | 0.0000413309199799736+1.51532663999634E-06j | -7.32876954227798E-08-5.18391875865336E-07j | -8.09199799735895E-08-4.96313302520233E-07j | -1.54207675396369E-07-1.01470517838557E-06j | 0.999997369738669-0.00162180591086326j | -0.00001-1.01901333747611E-06j | 2.43008385844664-9.48737521151519j | 19.8189 | 104.3668 | 14.7465889924553-73.2274164781108j | 0.433219258465486-23.5497919289449j | 27.4412 | 91.0539 | -26.4412 | -91.0539 | 14454.3977 | 7.1863 | 85.158
108 | 1737.8008 | 10918.9246340026j | 0.99995 | -0.0109189246340026j | 0.999951680772474-0.0109189246340026j | 9.8092e-05 | -0.62561 | 42.4779 | 1+0.360815864530616j | 0.98361 | 0.0554855301180263j | 0.983613548859874+0.0554855301180263j | 1.0340616398672+0.308495553583613j | 43.9247422244474+13.1042359044367j | 46.7257 | 1+0.000491351608530117j | 0.983613548859874+0.0554855301180263j | 1.01346270427993-0.0566697803806191j | 47.3547175097171-2.64793310097052j | 2.13001860166182+0.610210092315012j | 6.9102 | -164.014 | 7.63000247842545-0.426646745785446j | 17.6641 | 176.7995 | 2.32282816201878-0.589153026753186j | 7.5911 | 165.7678 | 98821.8174837874-10790.2797730064j | 31999.9933976843-14.5352694738325j | 10000-2035202.45510442j | 963.128060663804-631617.818718764j | 10963.1280606638-631617.818718764j | 31888.7628475916-1628.164698221j | 0.242959329873981+0.0199553525139988j | 1+0.174702794144042j | 1+0.000348708171944195j | 5.4703812416353E-07j | -1.90756664260846E-10+5.4703812416353E-07j | 318723.791029559-1828137.29886994j | 9637.45883650005-102.74572108543j | 0.602341177281253-0.00642160756783938j | 4.89682255525355-18.0113590983548j | 2.83389598297575-10.8804287165176j | 21.018 | 104.5988 | 16.9805338690522-84.2267705723918j | 38.682 | 101.3983 | 0.172415886779356-26.9429646334388j | 28.6091 | 90.3666 | -27.6091 | -90.3666 | 0.00001+1.09189246340026E-06j | 9.25535006038854E-08+5.29776876536819E-07j | -0.0025005049575166-0.0133083329761781j | 0.0000413425535006039+1.62166933993708E-06j | -8.17955444315137E-08-5.5425546029546E-07j | -9.25535006038854E-08-5.29776876536819E-07j | -1.74349045035399E-07-1.08403233683228E-06j | 0.999996980057104-0.00173779566564947j | -0.00001-1.09189246340026E-06j | 2.41274469747615-8.83848869364909j | 19.2397 | 105.2687 | 14.6383355827441-68.4670803116672j | 0.397168965271926-21.9517662885935j | 26.8308 | 91.0365 | -25.8308 | -91.0365 | 15135.6125 | 6.751 | 86.2341
109 | 1862.0871 | 11699.8385377682j | 0.99994 | -0.0116998385377682j | 0.999944522103928-0.0116998385377682j | 0.00011263 | -0.67036 | 42.4779 | 1+0.38662116448055j | 0.98119 | 0.0594538166828076j | 0.981185836779982+0.0594538166828076j | 1.0392353219694+0.331063337832018j | 44.1445092517975+14.0628674477317j | 46.7257 | 1+0.000526492734199569j | 0.981185836779982+0.0594538166828076j | 1.01547899109413-0.0609951823641878j | 47.448929849354-2.85004037949479j | 2.14166255793633+0.65475835210112j | 7.0031 | -163.0003 | 7.64518238916571-0.459211168447909j | 17.6834 | 176.5626 | 2.30298881057524-0.626137368572013j | 7.5556 | 164.7901 | 98649.6225880948-11541.8465609248j | 31999.9924195276-15.5748213719604j | 10000-1899361.4442188j | 963.126422190608-589460.497026962j | 10963.1264221906-589460.497026962j | 31872.3708087928-1743.40788956144j | 0.243038539627772+0.0213802696095299j | 1+0.187197416604291j | 1+0.000373647538132318j | 5.86161910742187E-07j | -2.19017954895754E-10+5.86161910742187E-07j | 318723.785287719-1706132.36360814j | 9637.29657310667-110.092170049091j | 0.602331035819167-0.00688076062806819j | 4.89747767777391-16.7720095076921j | 2.8344986198807-10.1360002311192j | 20.4443 | 105.6235 | 17.0156944213059-78.7932038867315j | 38.1277 | 102.1861 | 0.181290092617923-25.1178806233287j | 27.9999 | 90.4135 | -26.9999 | -90.4135 | 0.00001+1.16998385377682E-06j | 1.05801392703084E-07+5.65186179501257E-07j | -0.00280886834951792-0.0142069206265188j | 0.0000413558013927031+1.73517003327808E-06j | -9.15115786646172E-08-5.92412452019715E-07j | -1.05801392703084E-07-5.65186179501257E-07j | -1.97312971367701E-07-1.15759863152097E-06j | 0.999996532643179-0.00186208077117787j | -0.00001-1.16998385377682E-06j | 2.39771098842876-8.23173437821053j | 18.6635 | 106.2396 | 14.5508334608738-64.0341663651819j | 0.367705074988224-20.4588886135374j | 26.219 | 91.0297 | -25.219 | -91.0297 | 15848.9319 | 6.326 | 87.3248
110 | 1995.2623 | 12536.6028613816j | 0.99994 | -0.0125366028613816j | 0.999936302852711-0.0125366028613816j | 0.00012931 | -0.7183 | 42.4779 | 1+0.414272041554355j | 0.9784 | 0.0637059123456862j | 0.978398450363503+0.0637059123456862j | 1.04521696070876+0.355361909397999j | 44.3985965610801+15.095019160269j | 46.7257 | 1+0.000564147128762172j | 0.978398450363503+0.0637059123456862j | 1.01780092356859-0.065694900957352j | 47.5574236853288-3.06963785004264j | 2.15512040960306+0.70270156358824j | 7.1082 | -161.9409 | 7.66266339804749-0.494593688556751j | 17.7057 | 176.3069 | 2.2806053024337-0.664690512007554j | 7.5151 | 163.751 | 98452.6549537567-12342.6183580388j | 31999.9912964534-16.6887211899742j | 10000-1772587.23658518j | 963.124540978539-550117.027519154j | 10963.1245409785-550117.027519154j | 31853.5781116753-1866.61859786983j | 0.243129463802435+0.0229065723681919j | 1+0.200585645782106j | 1+0.000400370550463285j | 6.28083803355218E-07j | -2.51466258086402E-10+6.28083803355218E-07j | 318723.778695208-1592271.83209243j | 9637.11027654201-117.963605189239j | 0.602319392283876-0.00737272532432744j | 4.89822980074266-15.6127261393712j | 2.83519045546056-9.43996102305696j | 19.8745 | 106.7171 | 17.0561649873255-73.7375111155007j | 37.5801 | 103.024 | 0.191297860385668-23.4133493594301j | 27.3896 | 90.4681 | -26.3896 | -90.4681 | 0.00001+1.25366028613816E-06j | 1.20869973837456E-07+6.02585361311228E-07j | -0.00316009082820749-0.0151580434525063j | 0.0000413708699738375+1.85624564744939E-06j | -1.02598654576725E-07-6.32967349576822E-07j | -1.20869973837456E-07-6.02585361311228E-07j | -2.23468628414181E-07-1.23555271088805E-06j | 0.999996018943754-0.00199525446926367j | -0.00001-1.25366028613816E-06j | 2.38469561246924-7.66422736931746j | 18.0907 | 107.2833 | 14.4824413006242-59.907849936239j | 0.344210244233801-19.0641621251572j | 25.6058 | 91.0344 | -24.6058 | -91.0344 | 16595.8691 | 5.9115 | 88.4263
111 | 2137.9621 | 13433.2119880674j | 0.99993 | -0.0134332119880674j | 0.999926865889662-0.0134332119880674j | 0.00014848 | -0.76968 | 42.4779 | 1+0.443900490145687j | 0.9752 | 0.0682621149361775j | 0.975198102554911+0.0682621149361775j | 1.05213994185676+0.381542162080619j | 44.6926700965703+16.2071006901502j | 46.7257 | 1+0.000604494539463033j | 0.975198102554911+0.0682621149361775j | 1.02047599009564-0.070811617255138j | 47.6824179442918-3.30871981510733j | 2.17069016419724+0.7543306305801j | 7.2271 | -160.8373 | 7.68280302839121-0.533115636990211j | 17.7313 | 176.0306 | 2.25541203422313-0.704717870012824j | 7.4691 | 162.6483 | 98227.4736055475-13195.1047599562j | 31999.9900069919-17.8822862142064j | 10000-1654274.66208097j | 963.122381067158-513399.599971475j | 10963.1223810672-513399.599971475j | 31832.0378757297-1998.30431997319j | 0.243233831325081+0.0245413915591823j | 1+0.214931391809078j | 1+0.000429004774070017j | 6.73003920602177E-07j | -2.88721894906173E-10+6.73003920602177E-07j | 318723.771125991-1486012.17900233j | 9636.8963883486-126.397474919442j | 0.602306024271787-0.00789984218246513j | 4.89909327657456-14.5279757806891j | 2.83598467805215-8.78898939690578j | 19.3089 | 107.8836 | 17.1027639921785-69.0359821331802j | 37.0402 | 103.9141 | 0.202556084398494-21.8213615361467j | 26.778 | 90.5318 | -25.778 | -90.5318 | 0.00001+1.34332119880674E-06j | 1.37986587605854E-07+6.42002950078258E-07j | -0.003559670460078-0.0161629635299508j | 0.0000413879865876059+0.000001985324148885j | -1.15238871444446E-07-6.76019617520032E-07j | -1.37986587605854E-07-6.42002950078258E-07j | -0.0000002532254590503-1.31802256759829E-06j | 0.99999542913855-0.00213795242169642j | -0.00001-1.34332119880674E-06j | 2.37344996351929-7.13326806595016j | 17.5218 | 108.4038 | 14.4318918186601-56.0688167885742j | 0.326166132680973-17.7610712421569j | 24.9908 | 91.0521 | -23.9908 | -91.0521 | 17378.0083 | 5.5076 | 89.535
112 | 2290.8677 | 14393.9459765635j | 0.99992 | -0.0143939459765635j | 0.99991603080636-0.0143939459765635j | 0.00017048 | -0.82472 | 42.4779 | 1+0.475647944795541j | 0.97152 | 0.0731441739704628j | 0.971523611628427+0.0731441739704628j | 1.06016202728331+0.409772098454476j | 45.0334312474326+17.4062484299246j | 46.7257 | 1+0.000647727568945357j | 0.971523611628427+0.0731441739704628j | 1.02355941618808-0.0763951380588853j | 47.8264930749828-3.56961353053907j | 2.18872383067437+0.809968291783284j | 7.3612 | -159.6923 | 7.70601705356254-0.57515199155069j | 17.7607 | 175.7315 | 2.22713293167935-0.746085008965537j | 7.4168 | 161.4793 | 97970.1977875602-14101.7773426738j | 31999.9885264921-19.1612140138007j | 10000-1543858.94308655j | 963.119901169031-479132.939849703j | 10963.119901169-479132.939849703j | 31807.3545803241-2138.99486009933j | 0.243353625172161+0.0262923403551358j | 1+0.230303135625016j | 1+0.000459686897455122j | 7.21136693425831E-07j | -3.31497089241966E-10+7.21136693425831E-07j | 318723.762435369-1386846.16261644j | 9636.6508235527-135.43388333182j | 0.602290676472044-0.00846461770823875j | 4.90008457814702-13.5125811825198j | 2.83689642138083-8.17997900399531j | 18.7483 | 109.127 | 17.1564409873605-64.6667043291516j | 36.509 | 104.8586 | 0.215185735286798-20.3344665122238j | 26.1651 | 90.6063 | -25.1651 | -90.6063 | 0.00001+1.43939459765635E-06j | 1.57400115784364E-07+6.83447558615295E-07j | -0.00401367202300443-0.0172225380611356j | 0.0000414074001157844+2.12284215627165E-06j | -1.29634993555903E-07-7.21660916678649E-07j | -1.57400115784364E-07-6.83447558615295E-07j | -2.87035109340267E-07-1.40510847529394E-06j | 0.999994751952427-0.00229085574218335j | -0.00001-1.43939459765635E-06j | 2.3637592118503-6.63632968203781j | 16.9573 | 109.6051 | 14.3982705638229-52.4991905210886j | 0.313139892950769-16.5435536931132j | 24.3741 | 91.0844 | -23.3741 | -91.0844 | 18197.0086 | 5.1146 | 90.6472
113 | 2454.7089 | 15423.3909924349j | 0.9999 | -0.0154233909924349j | 0.999903590466228-0.0154233909924349j | 0.00019574 | -0.88371 | 42.4779 | 1+0.509665955345011j | 0.9673 | 0.0783753944750086j | 0.967304731564027+0.0783753944750086j | 1.06947057407429+0.440239526724922j | 45.4288385447486+18.700440073271j | 46.7257 | 1+0.000694052594659571j | 0.967304731564027+0.0783753944750086j | 1.02711553265568-0.082504023648886j | 47.9926549771858-3.85505526430193j | 2.20963884088191+0.869973887933824j | 7.5123 | -158.5096 | 7.73278979748966-0.621143631889581j | 17.7947 | 175.4075 | 2.19548628078168-0.788611894661365j | 7.3576 | 160.2419 | 97676.4626396349-15065.0227404905j | 31999.986826651-20.5316096369365j | 10000-1440812.99845942j | 963.117053880769-447153.471617685j | 10963.1170538808-447153.471617685j | 31779.077711585-2289.24085207556j | 0.243491119342931+0.0281675425261689j | 1+0.246774255878958j | 1+0.000492563384987941j | 7.72711888720989E-07j | -3.80609583528836E-10+7.72711888720989E-07j | 318723.752457199-1294300.40344029j | 9636.36889287588-145.115774929668j | 0.602273055804743-0.00906973593310425j | 4.90122261107913-12.5616963847692j | 2.83794305007224-7.61002406257819j | 18.1932 | 110.4516 | 17.2182990784584-60.6094866829731j | 35.9879 | 105.8591 | 0.229309537664962-18.9457390714674j | 25.5509 | 90.6934 | -24.5509 | -90.6934 | 0.00001+1.54233909924349E-06j | 1.79380935273617E-07+7.26902952800727E-07j | -0.00452874308228143-0.0183371059182384j | 0.0000414293809352736+2.26924205204422E-06j | -1.46011690451367E-07-7.69971760582376E-07j | -1.79380935273617E-07-7.26902952800727E-07j | -3.25392625724984E-07-0.0000014968747133831j | 0.999993974439858-0.00245469424469673j | -0.00001-1.54233909924349E-06j | 2.35543820909555-6.1710465205475j | 16.3978 | 110.8914 | 14.3810023035789-49.1824710178129j | 0.304771584685847-15.4059745627602j | 23.7555 | 91.1333 | -22.7555 | -91.1333 | 19054.6072 | 4.7325 | 91.7591
114 | 2630.268 | 16526.4612006218j | 0.99989 | -0.0165264612006218j | 0.999889307044653-0.0165264612006218j | 0.00022474 | -0.94692 | 42.4779 | 1+0.546116910374547j | 0.96246 | 0.0839807482355845j | 0.962460809139425+0.0839807482355845j | 1.08028911444785+0.473155288930305j | 45.8883871623866+20.0986317421722j | 46.7257 | 1+0.000743690754027981j | 0.962460809139425+0.0839807482355845j | 1.03121941548578-0.0892076711469421j | 48.1844116262382-4.16828764297216j | 2.23393240752156+0.934749001867377j | 7.6821 | -157.294 | 7.76368648074459-0.671613024407582j | 17.8337 | 175.0558 | 2.16019120592811-0.83206735914861j | 7.2906 | 158.9342 | 97341.3742309792-16087.0844444348j | 31999.9848749726-22.0000147517995j | 10000-1344644.92745647j | 963.11378477719-417308.537892123j | 10963.1137847772-417308.537892123j | 31746.6947281809-2449.61152747016j | 0.243648921100415+0.0301756612163577j | 1+0.264423379209949j | 1+0.000527791176067762j | 8.27975706151152E-07j | -4.36998271705052E-10+8.27975706151152E-07j | 318723.74100073-1207933.12447912j | 9636.04521349101-155.489131377083j | 0.602252825843188-0.00971807071106769j | 4.90252907168069-11.6707836323565j | 2.83914448660527-7.07640554657279j | 17.6445 | 111.8613 | 17.2896215364695-56.8458004895723j | 35.4782 | 106.9171 | 0.245048876922581-17.6487484864984j | 24.9351 | 90.7955 | -23.9351 | -90.7955 | 0.00001+1.65264612006218E-06j | 2.0422012143426E-07+7.72322485418777E-07j | -0.00511211586401916-0.0195063569508467j | 0.0000414542201214343+2.42496860548096E-06j | -1.64616473100218E-07-8.21017535285497E-07j | -2.0422012143426E-07-7.72322485418777E-07j | -3.68836594534478E-07-1.59334002070427E-06j | 0.999993081737477-0.00263024992360159j | -0.00001-1.65264612006218E-06j | 2.34832795731488-5.73520296003143j | 15.8441 | 112.2671 | 14.3798450089821-46.1034853268355j | 0.300762220892098-14.3431020403306j | 23.1348 | 91.2013 | -22.1348 | -91.2013 | 19952.6231 | 4.3614 | 92.8669
115 | 2818.3829 | 17708.4222237265j | 0.99987 | -0.0177084222237265j | 0.999872907482444-0.0177084222237265j | 0.00025805 | -1.0146 | 42.4779 | 1+0.585174812383042j | 0.9569 | 0.0899869930027277j | 0.956899242065368+0.0899869930027277j | 1.09288572748598+0.508757129977666j | 46.4234645303779+21.6109223353345j | 46.7257 | 1+0.000796879000067692j | 0.956899242065368+0.0899869930027277j | 1.03595885805794-0.0965890027372306j | 48.4058652260701-4.51318526064228j | 2.26219973629705+1.00474412435107j | 7.8725 | -156.0519 | 7.79936806865031-0.727184460919394j | 17.8788 | 174.6734 | 2.12097596778959-0.87616419394669j | 7.215 | 157.5547 | 96959.465405871-17169.9915199397j | 31999.9826341462-23.5734388713149j | 10000-1254895.66159361j | 963.110031371447-389455.670716353j | 10963.1100313714-389455.670716353j | 31709.6233222384-2620.69154987317j | 0.243830019194059+0.0323259280216234j | 1+0.283334755579624j | 1+0.000565538434290667j | 8.87191953408698E-07j | -5.01741148246033E-10+8.87191953408698E-07j | 318723.727846943-1127332.04236856j | 9635.67360664729-166.603180850894j | 0.602229600415456-0.0104126988031809j | 4.90402885714822-10.8355917736084j | 2.84052358557343-6.57657827949678j | 17.1029 | 113.3602 | 17.3719034206994-53.3587392463904j | 34.9816 | 108.0336 | 0.26251985375815-16.4375295388402j | 24.3178 | 90.915 | -23.3178 | -90.915 | 0.00001+1.77084222237265E-06j | 2.32227665996374E-07+8.19622942202416E-07j | -0.00577158970796561-0.0207291839888949j | 0.0000414822276659964+2.59046516457507E-06j | -1.85720169247252E-07-8.74843831640371E-07j | -2.32227665996374E-07-8.19622942202416E-07j | -4.17947835243626E-07-1.69446677384279E-06j | 0.999992056779971-0.00281836068201596j | -0.00001-1.77084222237265E-06j | 2.34229257526879-5.32672311306701j | 15.2969 | 113.7363 | 14.3948916435456-43.2483529222587j | 0.300862198939541-13.3500845960822j | 22.5119 | 91.291 | -21.5119 | -91.291 | 20892.9613 | 4.0014 | 93.9668
116 | 3019.9517 | 18974.9162780217j | 0.99985 | -0.0189749162780217j | 0.999854078265703-0.0189749162780217j | 0.00029629 | -1.0872 | 42.4779 | 1+0.627026108407227j | 0.95051 | 0.0964228002227046j | 0.950513708688092+0.0964228002227046j | 1.10758379501703+0.54731433398096j | 47.0478072219623+23.2487504699877j | 46.7257 | 1+0.000853871232510977j | 0.950513708688092+0.0964228002227046j | 1.04143675032705-0.104747964788721j | 48.6618233781135-4.89441817773847j | 2.29515734917671+1.08046650579862j | 8.0856 | -154.7909 | 7.84060918330934-0.788610402309593j | 17.9307 | 174.2565 | 2.07758816978578-0.920555382086524j | 7.1297 | 156.1024 | 96524.6544518881-18315.4723698955j | 31999.9800613337-25.2593928105863j | 10000-1171136.77323371j | 963.105721921139-363461.911474393j | 10963.1057219211-363461.911474393j | 31667.2029698633-2803.07670271j | 0.24403783886336+0.0346281719966684j | 1+0.303598660448347j | 1+0.000605985350196302j | 9.50643305528887E-07j | -5.76075916412693E-10+9.50643305528887E-07j | 318723.712744376-1052112.39929624j | 9635.24698024782-178.510620559278j | 0.602202936265489-0.0111569137849549j | 4.90575053550025-10.052136040494j | 2.84210656190582-6.10815887510071j | 16.5693 | 114.9524 | 17.4668891813584-50.1330013684184j | 34.5 | 109.2089 | 0.281828443172528-15.3065551101071j | 23.699 | 91.0548 | -22.699 | -91.0548 | 0.00001+1.89749162780217E-06j | 2.63729448783474E-07+8.68677906529641E-07j | -0.00651548796678855-0.0220035185700104j | 0.0000415137294487835+2.76616953433181E-06j | -2.09616741963597E-07-9.31471061151731E-07j | -2.63729448783474E-07-8.68677906529641E-07j | -4.73346190747071E-07-1.80014896768137E-06j | 0.99999087997389-0.00301992432600501j | -0.00001-1.89749162780217E-06j | 2.33721670435691-4.94366111731789j | 14.7571 | 115.3034 | 14.4265801729544-40.6044681611196j | 0.30485992643875-12.4224292690679j | 21.8867 | 91.4058 | -20.8867 | -91.4058 | 21877.6162 | 3.6526 | 95.0547
117 | 3235.9366 | 20331.9891071675j | 0.99983 | -0.0203319891071675j | 0.999832459432312-0.0203319891071675j | 0.0003402 | -1.165 | 42.4779 | 1+0.67187058004635j | 0.94318 | 0.103318891903697j | 0.943182135415783+0.103318891903697j | 1.12477596488936+0.589133267954782j | 47.7780940837958+25.0251299662208j | 46.7257 | 1+0.000914939509822538j | 0.943182135415783+0.103318891903697j | 1.04777395595341-0.113806125619118j | 48.9579335171151-5.31766675459242j | 2.33367325945776+1.16248934213597j | 8.3234 | -153.5204 | 7.88831976449918-0.85680609347221j | 17.9906 | 173.801 | 2.0298068314077-0.964832078984734j | 7.0338 | 154.5768 | 96030.209281073-19524.8516906179j | 31999.9771073502-27.0659245366121j | 10000-1092968.43044188j | 963.100774057707-339203.176198859j | 10963.1007740577-339203.176198859j | 31618.6857922751-2997.36818159502j | 0.244276304513028+0.0370928481055928j | 1+0.32531182571468j | 1+0.000649325001426507j | 1.01863265426909E-06j | -6.61423649686364E-10+1.01863265426909E-06j | 318723.695404312-981915.126319554j | 9634.75719418837-191.267852954828j | 0.602172324636773-0.0119542408096767j | 4.90772688377505-9.31667911731192j | 2.84392348057037-5.66891447096337j | 16.0449 | 116.6415 | 17.5766173384123-47.1549010320771j | 34.0355 | 110.4425 | 0.303064774256262-14.2507099240596j | 23.0787 | 91.2183 | -22.0787 | -91.2183 | 0.00001+2.03319891071675E-06j | 2.99062683758895E-07+9.19310827701642E-07j | -0.00735258240224403-0.0233261529555059j | 0.0000415490626837589+2.95250973841839E-06j | -2.36622213357372E-07-9.90888362464412E-07j | -2.99062683758895E-07-9.19310827701642E-07j | -5.35684897116267E-07-1.91019919016605E-06j | 0.999989528823142-0.0032359028434327j | -0.00001-2.03319891071675E-06j | 2.33300330490677-4.58419202148535j | 14.2255 | 116.9726 | 14.4757124230826-38.1605039750773j | 0.312570527441547-11.5559807106471j | 21.2593 | 91.5494 | -20.2593 | -91.5494 | 22908.6765 | 3.315 | 96.1268
118 | 3467.3685 | 21786.1188422108j | 0.99981 | -0.0217861188422108j | 0.999807637690461-0.0217861188422108j | 0.00039062 | -1.2483 | 42.4779 | 1+0.719922297140856j | 0.93476 | 0.110708187270569j | 0.934764363011912+0.110708187270569j | 1.1449424794389+0.634563975889981j | 48.634724790325+26.9549299493089j | 46.7257 | 1+0.000980375347899486j | 0.934764363011912+0.110708187270569j | 1.05511279624297-0.123912778742363j | 49.3008457005565-5.78990682973165j | 2.3788064374198+1.2514623911228j | 8.5883 | -152.2517 | 7.94357129902693-0.9328955125039j | 18.0598 | 173.3018 | 1.97745610437375-1.00852402182175j | 6.9262 | 152.9779 | 95468.7206248648-20798.9289324713j | 31999.973715724-29.0016575812448j | 10000-1020017.48834521j | 963.095093213094-316563.663242908j | 10963.0950932131-316563.663242908j | 31563.2267857809-3204.16520290094j | 0.244549911046658+0.0397310644915692j | 1+0.348577901475373j | 1+0.000695764274401942j | 1.09148455399476E-06j | -7.59415958731091E-10+1.09148455399476E-06j | 318723.675495256-916405.12931198j | 9634.19490595351-204.935236113095j | 0.602137181622094-0.0128084522570684j | 4.90999550417362-8.62571341129354j | 2.84600881624855-5.25675220595382j | 15.5307 | 118.4311 | 17.7034734062503-44.4124148025361j | 33.5905 | 111.733 | 0.326296630323276-13.2652649963467j | 22.4569 | 91.4091 | -21.4569 | -91.4091 | 0.00001+2.17861188422108E-06j | 3.38569559148303E-07+9.71288075679183E-07j | -0.0082919775574788-0.0246925530349967j | 0.0000415885695591483+3.14989995990026E-06j | -2.67072413617333E-07-1.05304685926472E-06j | -3.38569559148303E-07-9.71288075679183E-07j | -6.05641972765636E-07-0.0000020243349349439j | 0.99998797749902-0.00346732698759875j | -0.00001-2.17861188422108E-06j | 2.32957180081012-4.24660323014594j | 13.7034 | 118.748 | 14.54348259915-35.9064426163737j | 0.323824609340876-10.7469006019809j | 20.6296 | 91.7259 | -19.6296 | -91.7259 | 23988.3292 | 2.9886 | 97.1788
119 | 3715.3523 | 23344.2469256296j | 0.99978 | -0.0233442469256296j | 0.999779138517664-0.0233442469256296j | 0.00044851 | -1.3376 | 42.4779 | 1+0.77141063965743j | 0.9251 | 0.118625959908275j | 0.925099467141471+0.118625959908275j | 1.16867551797725+0.684007944001238j | 49.6428538609805+29.0552047009375j | 46.7257 | 1+0.00105049111165333j | 0.925099467141471+0.118625959908275j | 1.06362126672991-0.135253134476082j | 49.6984096312737-6.31979247817445j | 2.43185902540216+1.34812398376054j | 8.8826 | -150.9978 | 8.00762856588915-1.01827304242098j | 18.1397 | 172.753 | 1.92042017621619-1.05110306518286j | 6.8059 | 151.3068 | 94832.0886793247-22137.8369460336j | 31999.9698216169-31.0758322005465j | 10000-951935.70788632j | 963.088570813409-295435.300488743j | 10963.0885708134-295435.300488743j | 31499.873529518-3424.05559917344j | 0.244863804945795+0.0425546077701579j | 1+0.373507950810074j | 1+0.000745524851916315j | 1.16954677097404E-06j | -8.71926183239626E-10+1.16954677097404E-06j | 318723.652636605-855269.689355719j | 9633.54939361106-219.577348665347j | 0.602096837100691-0.0137235842915842j | 4.91259952912939-7.97594444519487j | 2.84840209253252-4.86970939707146j | 15.028 | 120.3243 | 17.8502521598399-41.8952751403696j | 33.1678 | 113.0773 | 0.351562374664297-12.3458523487798j | 21.8339 | 91.6311 | -20.8339 | -91.6311 | 0.00001+2.33442469256296E-06j | 3.82588818322235E-07+1.02431238074709E-06j | -0.00934294745980537-0.0260966692841603j | 0.0000416325888183222+3.35873707331005E-06j | -3.01319239330644E-07-1.11785240584242E-06j | -3.82588818322235E-07-1.02431238074709E-06j | -6.83908057652879E-07-2.14216478658951E-06j | 0.999986196346548-0.00371530118717416j | -0.00001-2.33442469256296E-06j | 2.32685653702022-3.92928647334714j | 13.1918 | 120.6333 | 14.6315163828102-33.8336418927651j | 0.338457184737433-9.9916470598519j | 19.9977 | 91.9401 | -18.9977 | -91.9401 | 25118.8643 | 2.6735 | 98.2066
120 | 3981.0717 | 25013.8112470457j | 0.99975 | -0.0250138112470457j | 0.999746417089206-0.0250138112470457j | 0.000515 | -1.4333 | 42.4779 | 1+0.826581392658625j | 0.914 | 0.127110006144058j | 0.914002681946434+0.127110006144058j | 1.19671193254314+0.737927081487411j | 50.8337812053723+31.3455751428281j | 46.7257 | 1+0.00112562150611706j | 0.914002681946434+0.127110006144058j | 1.07349812226515-0.148059446743037j | 50.1599122615928-6.9181759186127j | 2.49444627107922+1.45331410915198j | 9.2087 | -149.7741 | 8.0819879201058-1.11468724091463j | 18.2322 | 172.1472 | 1.85865863813654-1.09199048083723j | 6.6718 | 149.5651 | 94111.5286747817-23540.8801444192j | 31999.965350585-33.2983494767679j | 10000-888398.093467134j | 963.08108220555-275717.229453788j | 10963.0810822056-275717.229453788j | 31427.5555473672-3657.60403137688j | 0.245223876281696+0.0455759653421985j | 1+0.400220979952731j | 1+0.000798844271362737j | 1.25319194347699E-06j | -1.00110520496453E-09+1.25319194347699E-06j | 318723.626391365-798216.96994471j | 9632.80835294326-235.263269559943j | 0.602050522058954-0.0147039543474964j | 4.91558842773461-7.36427529836211j | 2.85114861135506-4.50594437579726j | 14.5382 | 122.3237 | 18.0202299314258-39.5951269928911j | 32.7704 | 114.4709 | 0.378863629553412-11.4884395800903j | 21.2099 | 91.8888 | -20.2099 | -91.8888 | 0.00001+2.50138112470457E-06j | 4.31445093828213E-07+1.07801718410456E-06j | -0.0105147175842641-0.0275307559987865j | 0.0000416814450938282+3.57939830880913E-06j | -3.39725082203321E-07-1.18515805689372E-06j | -4.31445093828213E-07-1.07801718410456E-06j | -7.71170176031534E-07-2.26317524099828E-06j | 0.99998415131771-0.00398100880542247j | -0.00001-2.50138112470457E-06j | 2.32480552026189-3.63073026883076j | 12.6921 | 122.632 | 14.7419214254837-31.9349492248965j | 0.356296970171485-9.2869536748299j | 19.3639 | 92.1971 | -18.3639 | -92.1971 | 26302.6799 | 2.3695 | 99.2059
121 | 4265.7952 | 26802.7816487791j | 0.99971 | -0.0268027816487791j | 0.999708847862622-0.0268027816487791j | 0.00059134 | -1.5358 | 42.4779 | 1+0.885697919583905j | 0.90126 | 0.13620082547223j | 0.901261867837778+0.13620082547223j | 1.22997785798686+0.796853773184152j | 52.2468470649286+33.8486558520702j | 46.7257 | 1+0.00120612517419506j | 0.901261867837778+0.13620082547223j | 1.08497895602167-0.162626323698337j | 50.6963618388886-7.59882291263026j | 2.56859141296042+1.56798766790856j | 9.5695 | -148.5982 | 8.16842305940269-1.22435610865143j | 18.3393 | 171.4755 | 1.79222131598005-1.13056849703173j | 6.5227 | 147.7555 | 93297.6019331439-25006.3525296877j | 31999.9602171551-35.6798185731531j | 10000-829101.34154805j | 963.072484276917-257315.323831932j | 10963.0724842769-257315.323831932j | 31345.073588209-3905.33741100026j | 0.245636862944168+0.0488083434685201j | 1+0.428844506380466j | 1+0.000855977058643644j | 1.34281936060383E-06j | -1.14942256657941E-09+1.34281936060383E-06j | 318723.596257804-744974.623872121j | 9631.95766499723-252.066872772137j | 0.601997354062327-0.0157541795482586j | 4.91901892756047-6.78779202905883j | 2.85430028461188-4.16372794880484j | 14.0626 | 124.4312 | 18.2172465144014-37.505771379487j | 32.4019 | 115.9067 | 0.408158163160026-10.6893039666408j | 20.5853 | 92.1867 | -19.5853 | -92.1867 | 0.00001+2.68027816487791E-06j | 4.85435922633233E-07+1.13196255381796E-06j | -0.0118161865812216-0.0289852124476012j | 0.0000417354359226332+3.81224071869587E-06j | -3.82655090777657E-07-1.25475662443541E-06j | -4.85435922633233E-07-1.13196255381796E-06j | -8.6809101341089E-07-2.38671917825337E-06j | 0.99998180332076-0.0042657177732565j | -0.00001-2.68027816487791E-06j | 2.32337941856525-3.34951284686237j | 12.2056 | 124.747 | 14.8773495032876-30.2048817599115j | 0.377156413996311-8.62980789957752j | 18.7283 | 92.5025 | -17.7283 | -92.5025 | 27542.287 | 2.0766 | 100.1724
122 | 4570.8819 | 28719.697970735j | 0.99967 | -0.028719697970735j | 0.999665712619063-0.028719697970735j | 0.000679 | -1.6456 | 42.4779 | 1+0.949042419442938j | 0.88663 | 0.145941813882792j | 0.886633455978107+0.145941813882792j | 1.26965036356377+0.861401447506797j | 53.9320508416469+36.5905039648905j | 46.7257 | 1+0.00129238640868307j | 0.886633455978107+0.145941813882792j | 1.0983433375245-0.179332092042834j | 51.3208214347731-8.37941102642623j | 2.65685619700818+1.69322583524698j | 9.9677 | -147.4905 | 8.26903876391613-1.35012793363741j | 18.4634 | 170.7269 | 1.72126131546344-1.16619627145316j | 6.3576 | 145.8814 | 92380.2800286141-26531.3374087372j | 31999.954323191-38.2316073667575j | 10000-773762.392796272j | 963.062612723344-240141.740171474j | 10963.0626127233-240141.740171474j | 31251.0892005464-4167.72709667795j | 0.246110468459569+0.0522656795417198j | 1+0.45951516753176j | 1+0.000917195943177166j | 1.43885686833382E-06j | -1.31971368244838E-09+1.43885686833382E-06j | 318723.561659854-695288.49315201j | 9630.98112982287-270.067136877201j | 0.601936320613929-0.0168791960548251j | 4.92295606768001-6.24375001710177j | 2.85791658126734-3.84143545276306j | 13.603 | 126.6482 | 18.4457936844978-35.623531676354j | 32.0663 | 117.375 | 0.439353552116752-9.94500590188897j | 19.9606 | 92.5296 | -18.9606 | -92.5296 | 0.00001+0.0000028719697970735j | 5.44816545335606E-07+1.18563343243278E-06j | -0.0132555851478906-0.0304484630956279j | 0.0000417948165453356+4.05760322950628E-06j | -4.3046696726684E-07-1.32637383427427E-06j | -5.44816545335606E-07-1.18563343243278E-06j | -9.75283512602446E-07-2.51200726670705E-06j | 0.999979107473155-0.0045707866223379j | -0.00001-0.0000028719697970735j | 2.32255080000248-3.08429550985821j | 11.7339 | 126.9807 | 15.0410690729329-28.6398998427653j | 0.400822921586572-8.01742862979998j | 18.0915 | 92.8621 | -17.0915 | -92.8621 | 28840.315 | 1.7948 | 101.1016
123 | 4897.7882 | 30773.7108162359j | 0.99962 | -0.0307737108162359j | 0.999616186732957-0.0307737108162359j | 0.00077967 | -1.7633 | 42.4779 | 1+1.01691727392252j | 0.86984 | 0.156379471016805j | 0.869837791924678+0.156379471016805j | 1.31724393082117+0.932274238195929j | 55.9537244950586+39.6010295870837j | 46.7257 | 1+0.00138481698673062j | 0.869837791924678+0.156379471016805j | 1.11392290190268-0.198669060795739j | 52.0487869207624-9.28294372567701j | 2.762523012601+1.83024121680736j | 10.4065 | -146.4745 | 8.38633179731174-1.49570913646493j | 18.6074 | 169.8876 | 1.64604486770044-1.19823009266537j | 6.1755 | 143.9474 | 91349.0505462311-28111.4926484743j | 31999.9475560174-40.9658967005014j | 10000-722117.080872091j | 963.051278912917-224114.498544926j | 10963.0512789129-224114.498544926j | 31144.1151168701-4445.16741708895j | 0.246653494840151+0.0559626466206657j | 1+0.492379373059774j | 1+0.000982793159799949j | 1.54176291189342E-06j | -1.5152340438421E-09+1.54176291189342E-06j | 318723.521936099-648921.395769165j | 9629.86016158674-289.348469134493j | 0.601866260099171-0.0180842793209058j | 4.92747440064164-5.72956117217119j | 2.86206560462483-3.53753937811191j | 13.1609 | 128.9748 | 18.711101817611-33.9477966449017j | 31.7683 | 118.8624 | 0.472302262672215-9.2523616722733j | 19.3364 | 92.9222 | -18.3364 | -92.9222 | 0.00001+3.07737108162359E-06j | 6.09782829502939E-07+1.23844105351853E-06j | -0.0148400738657161-0.0319068972072697j | 0.0000418597828295029+4.31581213514212E-06j | -4.83498095030791E-07-1.39966275873565E-06j | -6.09782829502939E-07-1.23844105351853E-06j | -1.09328092453373E-06-2.63810381225418E-06j | 0.99997601224389-0.00489767094617877j | -0.00001-3.07737108162359E-06j | 2.322303595365-2.83381640133388j | 11.2787 | 129.3345 | 15.2370434022816-27.2388152994826j | 0.427051825225888-7.44724299569229j | 17.4542 | 93.282 | -16.4542 | -93.282 | 30199.5172 | 1.524 | 101.989
124 | 5248.0746 | 32974.6252333961j | 0.99956 | -0.0329746252333961j | 0.999559323407466-0.0329746252333961j | 0.00089528 | -1.8895 | 42.4779 | 1+1.08964649083757j | 0.85055 | 0.167563622137351j | 0.850553789416288+0.167563622137351j | 1.37473366294461+1.01027254183434j | 58.3957662135764+42.9142318655295j | 46.7257 | 1+0.00148385813550282j | 0.850553789416288+0.167563622137351j | 1.13210986300935-0.221287087906495j | 52.8985847494634-10.339786054392j | 2.88985292162288+1.98036805990228j | 10.8895 | -145.5778 | 8.5232549990565-1.66599226793426j | 18.7749 | 168.9402 | 1.56695653552367-1.22604711238047j | 5.9754 | 141.959 | 90193.0734409768-29740.8279536438j | 31999.9397862661-43.8957385128441j | 10000-673918.871402852j | 963.038266286388-209157.091208928j | 10963.0382662864-209157.091208928j | 31022.5071327117-4737.95008393046j | 0.24727599194823+0.0599146478510513j | 1+0.527594003734338j | 1+0.00105308184378111j | 1.65202872419314E-06j | -1.73972145485267E-09+1.65202872419314E-06j | 318723.476327142-605651.993465554j | 9628.57343960043-310.001043385248j | 0.601785839975027-0.019375065211578j | 4.93265936324232-5.24278195963331j | 2.86682531586148-3.25060254221317j | 12.7381 | 131.4103 | 19.0192045033835-32.4818231776076j | 31.5131 | 120.3504 | 0.506798804516776-8.60841579812196j | 18.7135 | 93.3693 | -17.7135 | -93.3693 | 0.00001+3.29746252333961E-06j | 6.80452951599785E-07+1.28972836458243E-06j | -0.0165752879662668-0.0333448903165071j | 0.0000419304529515998+4.58719088792204E-06j | -5.42049955210127E-07-0.0000014742003645161j | -6.80452951599785E-07-1.28972836458243E-06j | -1.22250290680991E-06-2.76392872909853E-06j | 0.99997245846883-0.00524793031905434j | -0.00001-3.29746252333961E-06j | 2.32263277353018-2.5968846611645j | 10.8416 | 131.8092 | 15.4700016317464-26.0033984121955j | 0.455561664098697-6.9168625969198j | 16.817 | 93.7682 | -15.817 | -93.7682 | 31622.7766 | 1.2638 | 102.83
125 | 5623.4133 | 35332.947520559j | 0.99949 | -0.035332947520559j | 0.999494035574373-0.035332947520559j | 0.001028 | -2.0246 | 42.4779 | 1+1.16757725081687j | 0.82841 | 0.179547655975711j | 0.828412792099325+0.179547655975711j | 1.44473369661005+1.09628763672269j | 61.3692189710464+46.5679704094594j | 46.7257 | 1+0.00158998263842515j | 0.828412792099325+0.179547655975711j | 1.15336446824502-0.248057376805937j | 53.891720286139-11.5906455711093j | 3.04445691798043+2.14502005911846j | 11.4207 | -144.8328 | 8.68327340914821-1.86753631073753j | 18.9701 | 167.8621 | 1.48449850435635-1.24907137911506j | 5.7564 | 139.9224 | 88901.3968769237-31411.4839035673j | 31999.9308654026-47.0351181218374j | 10000-628937.685124966j | 963.023326225776-195198.117386155j | 10963.0233262258-195198.117386155j | 30884.4583660162-5046.23410808738j | 0.24798942485577+0.0641377978694145j | 1+0.565327160328944j | 1+0.00112839752560667j | 1.77018067078001E-06j | -1.99746748878492E-09+1.77018067078001E-06j | 318723.423961066-565273.735158546j | 9627.09650907473-332.121150626497j | 0.601693531817171-0.0207575719141561j | 4.93860883819625-4.78110220245364j | 2.87228492132144-2.97927179828793j | 12.3366 | 133.9525 | 19.3769370179488-31.2339279700504j | 31.3066 | 121.8147 | 0.542579535940874-8.01041341651584j | 18.093 | 93.875 | -17.093 | -93.875 | 0.00001+0.0000035332947520559j | 7.56848803701379E-07+1.33878019103309E-06j | -0.0184648447246916-0.0347449304608753j | 0.0000420068488037014+4.87207494308899E-06j | -6.06370035436143E-07-1.54948714787631E-06j | -7.56848803701379E-07-1.33878019103309E-06j | -1.36321883913752E-06-0.0000028882673389094j | 0.999968378220275-0.00562323570448355j | -0.00001-0.0000035332947520559j | 2.32354422199021-2.37237494677626j | 10.4246 | 134.4042 | 15.7454734019989-24.9392834960428j | 0.486032275802477-6.42405964605798j | 16.181 | 94.3266 | -15.181 | -94.3266 | 33113.1121 | 1.0143 | 103.6198
126 | 6025.5959 | 37859.9353792262j | 0.99942 | -0.0378599353792262j | 0.999419075112368-0.0378599353792262j | 0.0011805 | -2.1694 | 42.4779 | 1+1.25108156460653j | 0.80299 | 0.192388779588135j | 0.802991525846303+0.192388779588135j | 1.53075984142427+1.1912710359729j | 65.0234268923584+50.602663474955j | 46.7257 | 1+0.00170369709206518j | 0.802991525846303+0.192388779588135j | 1.17821779223236-0.280167571889926j | 55.0530083450165-13.091015748485j | 3.23383846745808+2.32558083603685j | 12.0047 | -144.2786 | 8.87038530070544-2.10928261974218j | 19.1977 | 166.6241 | 1.39928305963071-1.26680045274152j | 5.5179 | 137.8448 | 87463.2403497478-33113.5262769918j | 31999.920622887-50.3990209599915j | 10000-586958.799576176j | 963.006173312716-182170.942425828j | 10963.0061733127-182170.942425828j | 30727.9970121889-5370.01093434305j | 0.248806860612878+0.0686488876675712j | 1+0.605758966067619j | 1+0.0012090997326699j | 1.89678276249923E-06j | -2.29339953107069E-09+1.89678276249923E-06j | 318723.363836789-527593.870947344j | 9625.40132460226-355.811560565292j | 0.601587582787641-0.0222382225353308j | 4.94543493116578-4.34233462492996j | 2.87854644236152-2.72227227319996j | 11.9581 | 136.5983 | 19.7917744576548-30.2192719377048j | 31.1558 | 123.2223 | 0.579325524981309-7.45577341201217j | 17.476 | 94.443 | -16.476 | -94.443 | 0.00001+3.78599353792262E-06j | 8.38878424043191E-07+1.38483864215647E-06j | -0.020509838057005-0.0360878698456341j | 0.0000420888784240432+5.17083218007909E-06j | -6.76631761769787E-07-1.62495089714896E-06j | -8.38878424043191E-07-1.38483864215647E-06j | -1.51551018581298E-06-3.00978953930543E-06j | 0.999963693509182-0.00602537738707836j | -0.00001-3.78599353792262E-06j | 2.32505482849894-2.15922230272578j | 10.0295 | 137.1179 | 16.069722098752-24.0573315147546j | 0.518106043568535-5.96674369957233j | 15.5474 | 94.9627 | -14.5474 | -94.9627 | 34673.685 | 0.77513 | 104.354
127 | 6456.5423 | 40567.6516538892j | 0.99933 | -0.0405676516538892j | 0.999333008986448-0.0405676516538892j | 0.0013556 | -2.3246 | 42.4779 | 1+1.34055804890277j | 0.7738 | 0.20614829143979j | 0.773804006934856+0.20614829143979j | 1.63762245639416+1.29614859642116j | 69.5627238114333+55.0576394939962j | 46.7257 | 1+0.00182554432442501j | 0.773804006934856+0.20614829143979j | 1.2072615754244-0.319266073264237j | 56.4100983915118-14.9179191755325j | 3.46819808666121+2.52315658127265j | 12.6469 | -143.9637 | 9.08904567844037-2.40364141669533j | 19.4639 | 165.187 | 1.31201793442154-1.27883052448745j | 5.2593 | 135.7339 | 85868.3505072601-34834.7733147259j | 31999.9088629138-54.0035040774065j | 10000-547781.824095106j | 962.986479886982-170013.379715742j | 10962.986479887-170013.379715742j | 30550.988962011-5709.06468386082j | 0.249743175680696+0.0734653286689389j | 1+0.649082426462227j | 1+0.00129557370551343j | 2.03243934785985E-06j | -2.63317497713809E-09+2.03243934785985E-06j | 318723.29480491-492432.532000717j | 9623.45572847605-381.181891754732j | 0.601465983029753-0.0238238682346707j | 4.95326599005985-3.92440511167257j | 2.88572648763923-2.47840213457759j | 11.6047 | 139.3424 | 20.2713098437414-29.4625619136642j | 31.0686 | 124.5294 | 0.616668603965258-6.94206316698941j | 16.8639 | 95.0763 | -15.8639 | -95.0763 | 0.00001+4.05676516538892E-06j | 9.26321031020325E-07+0.0000014271238801968j | -0.0227083540150544-0.0373533169387597j | 0.0000421763210310203+5.48388904558572E-06j | -7.52913383448237E-07-1.69995558060902E-06j | -9.26321031020325E-07-0.0000014271238801968j | -1.67923441446856E-06-3.12707946080582E-06j | 0.999958314795306-0.0064562734637013j | -0.00001-4.05676516538892E-06j | 2.32719276306533-1.95641736421396j | 9.6583 | 139.947 | 16.4494355210701-23.3757036993721j | 0.551392398003633-5.54293981083667j | 14.9176 | 95.6809 | -13.9176 | -95.6809 | 36307.8055 | 0.54603 | 105.0277
128 | 6918.3097 | 43469.0219152965j | 0.99923 | -0.0434690219152965j | 0.999234191852284-0.0434690219152965j | 0.0015568 | -2.4909 | 42.4779 | 1+1.43643382919097j | 0.74029 | 0.220891874019483j | 0.740292251394172+0.220891874019483j | 1.77202249870907+1.41161609712705j | 75.2717521575534+59.9624536832729j | 46.7257 | 1+0.00195610598618834j | 0.740292251394172+0.220891874019483j | 1.24110635430301-0.367684792000291j | 57.9915181479637-17.1803159447924j | 3.76164109996891+2.73804620329104j | 13.3539 | -143.9496 | 9.34385105572264-2.76816883580817j | 19.7759 | 163.4978 | 1.22348493829466-1.28487783884627j | 4.9801 | 133.5979 | 84107.4310300127-36560.6776268291j | 31999.8953606686-57.8657727531559j | 10000-511219.743235179j | 962.963869802179-158667.393827402j | 10962.9638698022-158667.393827402j | 30351.1469096857-6062.92766045234j | 0.250815285001307+0.0786050709292563j | 1+0.695504350644744j | 1+0.00138823223681586j | 2.17779799795635E-06j | -3.02328938603605E-09+2.17779799795635E-06j | 318723.215545746-459621.871933921j | 9621.22285496837-408.348987033563j | 0.601326428435523-0.0255218116895977j | 4.96224889595089-3.5253436636924j | 2.89395824848439-2.24652789617533j | 11.2781 | 142.1785 | 20.8219463243519-29.0021870899727j | 31.054 | 125.6762 | 0.65420042092864-6.46697586445329j | 16.2582 | 95.7764 | -15.2582 | -95.7764 | 0.00001+4.34690219152965E-06j | 1.01881640247196E-06+1.46485985533735E-06j | -0.0250550488599594-0.0385201744023248j | 0.000042268816402472+0.000005811762046867j | -8.3517717258646E-07-1.77381616164978E-06j | -1.01881640247196E-06-1.46485985533735E-06j | -1.85399357505842E-06-3.23867601698713E-06j | 0.999952139276846-0.00691797893209779j | -0.00001-4.34690219152965E-06j | 2.32999796261092-1.76300188349226j | 9.3131 | 142.8869 | 16.8908670514193-22.9230547579062j | 0.585475363568278-5.15076899735364j | 14.2932 | 96.4848 | -13.2932 | -96.4848 | 38018.9396 | 0.32671 | 105.6362
129 | 7413.1024 | 46577.8961620368j | 0.99912 | -0.0465778961620368j | 0.999120734601828-0.0465778961620368j | 0.0017878 | -2.6691 | 42.4779 | 1+1.53916657867451j | 0.70182 | 0.236689907381989j | 0.701815607907417+0.236689907381989j | 1.94346414936941+1.53768057734962j | 82.5542293537449+65.3174050555591j | 46.7257 | 1+0.00209600532729166j | 0.701815607907417+0.236689907381989j | 1.28026545281396-0.428787708242736j | 59.8212530164399-20.0353902612535j | 4.13400155355436+2.9686262486231j | 14.1335 | -144.3179 | 9.63866606709865-3.22819109454547j | 20.1421 | 161.4832 | 1.13451305028261-1.28479437456603j | 4.6802 | 131.4455 | 82172.6419521577-38274.2878420783j | 31999.8798580309-62.0042625789606j | 10000-477098.024026563j | 962.937911260734-148078.823477153j | 10962.9379112607-148078.823477153j | 30126.0478229845-6430.83165839638j | 0.252042393226023+0.084086489416878j | 1+0.745246338592589j | 1+0.00148751764190137j | 2.33355259771804E-06j | -3.47120065741035E-09+2.33355259771804E-06j | 318723.124544098-429005.265575939j | 9618.66045062281-437.437289895837j | 0.601166278163926-0.0273398306184898j | 4.97255165729656-3.14327604280906j | 2.90339373819728-2.02558027994953j | 10.9804 | 145.0981 | 21.4458824827688-28.8966017201413j | 31.1225 | 126.5813 | 0.69148393718259-6.02831120398396j | 15.6607 | 96.5436 | -14.6607 | -96.5436 | 0.00001+4.65778961620368E-06j | 1.11586031774156E-06+1.49730399192418E-06j | -0.0275408365042021-0.0395673148212879j | 0.0000423658603177416+6.15509360812786E-06j | -9.23250705823493E-07-0.0000018458197595963j | -1.11586031774156E-06-1.49730399192418E-06j | -2.03911102356505E-06-3.34312375152048E-06j | 0.999945048927027-0.0074126954174779j | -0.00001-4.65778961620368E-06j | 2.33352282351468-1.57806457192769j | 8.9958 | 145.9311 | 17.3977532580965-22.7434950389187j | 0.61992361169509-4.78843184761371j | 13.6761 | 97.3766 | -12.6761 | -97.3766 | 39810.7171 | 0.11682 | 106.1749
130 | 7943.2823 | 49909.114934975j | 0.99899 | -0.049909114934975j | 0.998990468248832-0.049909114934975j | 0.0020532 | -2.8601 | 42.4779 | 1+1.64924670302625j | 0.65764 | 0.253617805114702j | 0.657638510345055+0.253617805114702j | 2.16564877932067+1.672650849459j | 91.9921605375152+71.0506555522407j | 46.7257 | 1+0.00224591017207387j | 0.657638510345055+0.253617805114702j | 1.32486781949709-0.507519181169543j | 61.9053282030499-23.7141705891609j | 4.61357446963683+3.20900340377277j | 14.9945 | -145.1792 | 9.97446152054627-3.82093252550759j | 20.5725 | 159.0396 | 1.04594784765812-1.27857620267317j | 4.3597 | 129.2851 | 80058.1558225436-39956.3170042947j | 31999.8620586398-66.4387274049407j | 10000-445253.782824538j | 962.908108593202-138197.122980828j | 10962.9081085932-138197.122980828j | 29873.1608409171-6811.65612607221j | 0.253446267949386+0.0899282312536458j | 1+0.7985458389596j | 1+0.00159390387017884j | 2.50044665824225E-06j | -3.98547160574807E-09+2.50044665824225E-06j | 318723.020060288-400436.561302378j | 9615.7200994585-468.579216059342j | 0.600982506216156-0.0292862010037089j | 4.98436634123492-2.7764161060908j | 2.9142062955019-1.81455066428288j | 10.7134 | 148.0913 | 22.1343629050775-29.2341513984934j | 31.2858 | 127.1308 | 0.728066504515075-5.62396018088234j | 15.073 | 97.3764 | -14.073 | -97.3764 | 0.00001+0.0000049909114934975j | 1.21680751485534E-06+1.52377916894625E-06j | -0.0301527324759298-0.0404743697977195j | 0.0000424668075148553+6.51469066244375E-06j | -1.01681228711274E-06-1.91525299619293E-06j | -1.21680751485534E-06-1.52377916894625E-06j | -2.23361980196808E-06-3.43903216513918E-06j | 0.999936908240204-0.0079427815798968j | -0.00001-0.0000049909114934975j | 2.3378331099829-1.40073725478811j | 8.7084 | 149.0716 | 17.9665038604734-22.9043024174218j | 0.654302189400693-4.4541958970257j | 13.0681 | 98.3567 | -12.0681 | -98.3567 | 41686.9383 | -0.084015 | 106.6392
131 | 8511.3804 | 53478.5801601483j | 0.99884 | -0.0534785801601483j | 0.99884090246388-0.0534785801601483j | 0.002358 | -3.0647 | 42.4779 | 1+1.7671996813921j | 0.60692 | 0.271756374332393j | 0.606916415791606+0.271756374332393j | 2.45854024921029+1.8109177285688j | 104.433568108048+76.923938912657j | 46.7257 | 1+0.00240653610720667j | 0.606916415791606+0.271756374332393j | 1.37397488710999-0.611253688291972j | 64.1998885304491-28.561234284793j | 5.24103827406295+3.44402615172357j | 15.9472 | -146.69 | 10.3441712750467-4.60191296326799j | 21.0782 | 156.0167 | 0.958619621303292-1.26636365000958j | 4.0185 | 127.1252 | 77760.7483884849-41585.3441600671j | 31999.8416222289-71.1903335647469j | 10000-415535.007767129j | 962.873892827448-128975.120967659j | 10962.8738928274-128975.120967659j | 29589.8877560565-7203.874903516j | 0.255051533832624+0.0961490156180604j | 1+0.855657282562373j | 1+0.00170789876758957j | 2.67927686602343E-06j | -4.57593365751266E-09+2.67927686602343E-06j | 318722.900096911-373779.38336486j | 9612.34634075843-501.915512826415j | 0.600771646297402-0.0313697195516509j | 4.99791237733116-2.4230588439217j | 2.92659337058843-1.61248816035892j | 10.4786 | 151.1462 | 22.8526529095109-30.1477816800626j | 31.5568 | 127.1629 | 0.76349343627283-5.2518942525115j | 14.4971 | 98.2714 | -13.4971 | -98.2714 | 0.00001+5.34785801601483E-06j | 1.32088308797308E-06+1.54370577436977E-06j | -0.0328738956006337-0.0412225904862558j | 0.0000425708830879731+0.0000068915637903846j | -1.11538265431988E-06-0.000001981434628744j | -1.32088308797308E-06-1.54370577436977E-06j | -2.43626574229296E-06-3.52514040311377E-06j | 0.999927561644605-0.00851076424771077j | -0.00001-5.34785801601483E-06j | 2.34300908866312-1.23019134069923j | 8.4529 | 152.2984 | 18.5752538340585-23.5076338274456j | 0.688184888866348-4.14638709867673j | 12.4714 | 99.4236 | -11.4714 | -99.4236 | 43651.5832 | -0.27622 | 107.0243
132 | 9120.1084 | 57303.3310582958j | 0.99867 | -0.0573033310582958j | 0.998669177966236-0.0573033310582958j | 0.0027083 | -3.284 | 42.4779 | 1+1.89358857482138j | 0.54868 | 0.291192201418536j | 0.548679659240157+0.291192201418536j | 2.85110777139358+1.93804929430116j | 121.109002678665+82.3242178110227j | 46.7257 | 1+0.00257864989762331j | 0.548679659240157+0.291192201418536j | 1.42397707430578-0.751025415649022j | 66.5362739144648-35.0921610143968j | 6.07432447308955+3.63857869767949j | 17.0016 | -149.078 | 10.7206200684945-5.65420489433202j | 21.6703 | 152.1922 | 0.873312704442745-1.24843325051405j | 3.6572 | 124.9738 | 75280.3907527785-43138.1715350434j | 31999.8181581218-76.2817608267572j | 10000-387799.833130383j | 962.834610870665-120368.795201641j | 10962.8346108707-120368.795201641j | 29273.6181626397-7605.5040614085j | 0.256885985166933+0.102767376755296j | 1+0.916853296932733j | 1+0.00183004650086374j | 2.87089688602062E-06j | -5.25387480060264E-09+2.87089688602062E-06j | 318722.762360635-348906.480886528j | 9608.47566583395-537.595596772478j | 0.600529729114622-0.0335997247982799j | 5.01344027000524-2.08157414882911j | 2.94077960873071-1.41849737309314j | 10.2777 | 154.2495 | 23.5065061008375-31.834941861926j | 31.948 | 126.4417 | 0.797320906934389-4.910158823114j | 13.9349 | 99.2233 | -12.9349 | -99.2233 | 0.00001+5.73033310582958E-06j | 1.42720248928849E-06+1.55663124522003E-06j | -0.0356838955431089-0.0417957217525098j | 0.0000426772024892885+7.28696435104961E-06j | -1.21832490126295E-06-2.04375175514703E-06j | -1.42720248928849E-06-1.55663124522003E-06j | -2.64552739055144E-06-3.60038300036706E-06j | 0.999916830532493-0.00911935032483768j | -0.00001-5.73033310582958E-06j | 2.34914690210802-1.06563461333086j | 8.2309 | 155.5997 | 19.158994976316-24.7068217327613j | 0.721166150032327-3.8633853490495j | 11.8881 | 100.5735 | -10.8881 | -100.5735 | 45708.819 | -0.46026 | 107.3259
133 | 9772.3722 | 61401.6254833857j | 0.99847 | -0.0614016254833857j | 0.998472011862366-0.0614016254833857j | 0.0031107 | -3.519 | 42.4779 | 1+2.02901671409848j | 0.48181 | 0.312018065354599j | 0.481814916301379+0.312018065354599j | 3.38361695243513+2.02000200859257j | 143.72886169636+85.8053950552596j | 46.7257 | 1+0.00276307314675236j | 0.481814916301379+0.312018065354599j | 1.46487328123811-0.942901181935671j | 68.4471763268781-44.0576835453128j | 7.19152380423476+3.71468051307289j | 18.1635 | -152.682 | 11.0285131551706-7.09876971761982j | 22.3558 | 147.2317 | 0.790738378970977-1.225182323188j | 3.2763 | 122.8384 | 72620.7994806689-44590.3513201608j | 31999.7912177648-81.7373105494286j | 10000-361915.862117285j | 962.789513102131-112337.062435362j | 10962.7895131021-112337.062435362j | 28921.801028357-8014.05429851644j | 0.258980912629332+0.109801339252639j | 1+0.982426007734171j | 1+0.00196093015515803j | 3.07622143671762E-06j | -6.03225537920314E-09+3.07622143671762E-06j | 318722.604218378-325699.120415999j | 9604.03537885491-575.777857779891j | 0.600252211178432-0.0359861161112432j | 5.03123575557233-1.7504013576698j | 2.9570202407439-1.23173691947409j | 10.112 | 157.386 | 23.8677198811129-34.575432559511j | 32.4678 | 124.6177 | 0.829127091192507-4.5968705832922j | 13.3883 | 100.2244 | -12.3883 | -100.2244 | 0.00001+6.14016254833857E-06j | 1.53479938968936E-06+1.56225443708393E-06j | -0.0385592147106406-0.0421808209917717j | 0.0000427847993896894+0.0000077024169854225j | -1.32485399395263E-06-2.10169711455714E-06j | -1.53479938968936E-06-1.56225443708393E-06j | -2.85965338364199E-06-3.66395155164107E-06j | 0.999904509851299-0.00977143952200004j | -0.00001-6.14016254833857E-06j | 2.35636019548091-0.906308359327443j | 8.044 | 158.9622 | 19.5534750781623-26.7224920629684j | 0.752871460040814-3.60362366146946j | 11.3203 | 101.8005 | -10.3203 | -101.8005 | 47863.0092 | -0.63661 | 107.5394
134 | 10471.2855 | 65793.0270784171j | 0.99825 | -0.0657930270784171j | 0.998245634886171-0.0657930270784171j | 0.0035731 | -3.7708 | 42.4779 | 1+2.17413057980629j | 0.40504 | 0.334333380610342j | 0.405043919545763+0.334333380610342j | 4.10357767240575+1.98044593508119j | 174.311263960598+84.1251370653957j | 46.7257 | 1+0.00296068621852877j | 0.405043919545763+0.334333380610342j | 1.47199347215545-1.20771068014586j | 68.7798719732812-56.4310831077004j | 8.67849952524234+3.50489578544251j | 19.4251 | -158.0082 | 11.0821185558595-9.09242682914611j | 23.1278 | 140.6325 | 0.711513255232348-1.19710773436302j | 2.8765 | 120.7256 | 69789.892722931-45916.8830171962j | 31999.7602861523-87.5830215524024j | 10000-337759.534847608j | 962.737739145414-104841.582293095j | 10962.7377391454-104841.582293095j | 28532.0337907424-8426.49234433613j | 0.26137143761605+0.117268013505154j | 1+1.05268843325467j | 1+0.0021011745174744j | 0.0000032962306566287j | -6.92595585942613E-09+0.0000032962306566287j | 318722.422646964-304046.519140045j | 9598.94230555577-616.629914368223j | 0.599933894097236-0.0385393696480139j | 5.05162443786095-1.42804462744744j | 2.97560478075162-1.05141879582284j | 9.9825 | 160.5393 | 23.4160564878637-38.7074164886092j | 33.1103 | 121.1718 | 0.858520671303346-4.31021790747373j | 12.859 | 101.2649 | -11.859 | -101.2649 | 0.00001+6.57930270784171E-06j | 1.64265972743243E-06+1.56044245907947E-06j | -0.0414739688193993-0.0423689491873888j | 0.0000428926597274324+8.13974516692118E-06j | -1.43405638274106E-06-2.15490445775429E-06j | -1.64265972743243E-06-1.56044245907947E-06j | -3.07671611017349E-06-3.71534691683376E-06j | 0.999890364190993-0.0104701379645302j | -0.00001-6.57930270784171E-06j | 2.3647820121294-0.751484853959167j | 7.8936 | 162.3707 | 19.3739735693467-29.8296516566757j | 0.782965416433905-3.36559027150095j | 10.7701 | 103.0963 | -9.7701 | -103.0963 | 50118.7234 | -0.80579 | 107.6605
135 | 11220.1845 | 70498.4986645445j | 0.99799 | -0.0704984986645445j | 0.997985719341129-0.0704984986645445j | 0.0041045 | -4.0407 | 42.4779 | 1+2.32962288836987j | 0.3169 | 0.358244671709334j | 0.316899021594878+0.358244671709334j | 5.03345293452916+1.66114490232808j | 213.810390139292+70.5619073555291j | 46.7257 | 1+0.0031724324399045j | 0.316899021594878+0.358244671709334j | 1.3902327391149-1.56160481750089j | 64.9595474559882-72.9670215611035j | 10.5546608363904+2.67530047161093j | 20.7393 | -165.7767 | 10.466570896234-11.7567707006235j | 23.9405 | 131.6774 | 0.636144338496803-1.16478087414126j | 2.4586 | 118.6411 | 66800.096234077-47093.0649514953j | 31999.7247719831-93.8467942507031j | 10000-315215.538531721j | 962.678301555931-97846.5742469j | 10962.6783015559-97846.5742469j | 28102.1690073224-8839.21675890554j | 0.264096844485285+0.125183098237069j | 1+1.12797597863271j | 1+0.00225144905914713j | 3.53197478309368E-06j | -7.95206130232765E-09+3.53197478309368E-06j | 318722.214175346-283845.316049343j | 9593.10133244018-660.328801554733j | 0.599568833277511-0.0412705500971708j | 5.07497693206843-1.11306922517589j | 2.99686101885131-0.876808706412728j | 9.89 | 163.6918 | 21.0584194103625-44.4105883083757j | 33.8305 | 115.3692 | 0.885146158893934-4.04846329174666j | 12.3486 | 102.3329 | -11.3486 | -102.3329 | 0.00001+7.04984986645445E-06j | 1.74975949200424E-06+1.55123825786187E-06j | -0.0444008050981034-0.0423556679355062j | 0.0000429997594920042+8.60108812431632E-06j | -1.54491910799223E-06-2.20317877178934E-06j | -1.74975949200424E-06-1.55123825786187E-06j | -3.29467859999647E-06-3.75441702965121E-06j | 0.999874123293451-0.0112187727316187j | -0.00001-7.04984986645445E-06j | 2.3745669741264-0.60046523459199j | 7.7809 | 165.8089 | 17.7940415057556-34.2020513766582j | 0.811156916132493-3.14783275527976j | 10.2394 | 104.45 | -9.2394 | -104.45 | 52480.746 | -0.96837 | 107.6851
136 | 12022.6443 | 75540.5023093271j | 0.99769 | -0.0755405023093271j | 0.997687296366807-0.0755405023093271j | 0.0047152 | -4.3299 | 42.4779 | 1+2.49623589881171j | 0.2157 | 0.38386608173506j | 0.215695137796094+0.38386608173506j | 6.05493190775532+0.797203469517425j | 257.200647409076+33.8635102095897j | 46.7257 | 1+0.00339932260391972j | 0.215695137796094+0.38386608173506j | 1.1192632150359-1.97615888117538j | 52.2983165963677-92.3373353327965j | 12.527290983992+0.693936930550933j | 21.9704 | -176.8294 | 8.42653712728585-14.8778017162888j | 24.6591 | 119.5265 | 0.565021224267847-1.12882104986309j | 2.0235 | 116.5898 | 63668.4453417439-48095.4634236927j | 31999.6839963583-100.558523637505j | 10000-294176.257012768j | 962.610067122317-91318.6468119621j | 10962.6100671223-91318.6468119621j | 27630.4370473517-9248.0542661462j | 0.267200897188463+0.133560276238359j | 1+1.20864803694923j | 1+0.0024124711316352j | 3.78457916569729E-06j | -9.13018798263274E-09+3.78457916569729E-06j | 318721.974818238-264999.078532819j | 9586.40375810424-707.061067995343j | 0.599150234881515-0.0441913167497089j | 5.10171453899543-0.804098835020512j | 3.02115927802109-0.707227489029834j | 9.8352 | 166.8248 | 14.9359204735942-50.907687385471j | 34.4943 | 106.3513 | 0.908685837316953-3.80994672970689j | 11.8587 | 103.4146 | -10.8587 | -103.4146 | 0.00001+7.55405023093271E-06j | 1.85510329769346E-06+1.53485815637111E-06j | -0.0473119148842634-0.0421412921201477j | 0.0000431051032976935+9.08890838730382E-06j | -1.65636663489523E-06-2.24651840994823E-06j | -1.85510329769346E-06-1.53485815637111E-06j | -3.51146993258869E-06-3.78137656631934E-06j | 0.999855476898738-0.0120209073840198j | -0.00001-7.55405023093271E-06j | 2.38589376330275-0.452577802021173j | 7.7065 | 169.2592 | 13.3714595785656-39.3105179782652j | 0.837201265492075-2.94896316652766j | 9.73 | 105.8491 | -8.73 | -105.8491 | 54954.0874 | -1.1249 | 107.6088
137 | 12882.4955 | 80943.1065517899j | 0.99734 | -0.0809431065517899j | 0.9973446609481-0.0809431065517899j | 0.0054173 | -4.6399 | 42.4779 | 1+2.6747649560039j | 0.099498 | 0.411319917205034j | 0.0994975321029739+0.411319917205034j | 6.69899460503441-0.810723126402153j | 284.559062868718-34.4377965197375j | 46.7257 | 1+0.00364243979483055j | 0.0994975321029739+0.411319917205034j | 0.563957886885086-2.29477723436966j | 26.3513065730376-107.224989358158j | 13.5835619944875-2.77356943181936j | 22.8377 | 168.4597 | 4.24583959181614-17.2765666775229j | 25.0038 | 103.8072 | 0.498415133244119-1.08986938208983j | 1.5722 | 114.5754 | 60416.4390415175-48902.9426281727j | 31999.6371798051-107.750241741525j | 10000-274541.257049527j | 962.531735437933-85226.6381456943j | 10962.5317354379-85226.6381456943j | 27115.5813012715-9648.28309448991j | 0.270732122016077+0.142410489370809j | 1+1.29508970482864j | 1+0.00258500939087553j | 4.05524963824467E-06j | -1.04828583972071E-08+4.05524963824467E-06j | 318721.699999953-247417.842045235j | 9578.72543761376-757.022753778856j | 0.59867033985086-0.0473139221111785j | 5.13231545997325-0.499814011549922j | 3.04891687943146-0.542053798079985j | 9.8181 | 169.919 | 3.58038341351321-54.976289238505j | 34.8219 | 93.7262 | 0.928858474739194-3.59308897142474j | 11.3903 | 104.4944 | -10.3903 | -104.4944 | 0.00001+8.09431065517899E-06j | 1.95776069537169E-06+1.51167960649547E-06j | -0.0501800823663455-0.041730871859265j | 0.0000432077606953717+9.60599026167446E-06j | -1.76730264186781E-06-2.28512690744548E-06j | -1.95776069537169E-06-1.51167960649547E-06j | -0.0000037250633372395-3.79680651394095E-06j | 0.999834068830751-0.0128803585390971j | -0.00001-8.09431065517899E-06j | 2.39896791629219-0.307176801134542j | 7.6711 | 172.7032 | 4.87867247190094-42.7501525870046j | 0.860899323202302-2.76766324684967j | 9.2434 | 107.2786 | -8.2434 | -107.2786 | 57543.9937 | -1.276 | 107.4278
138 | 13803.8426 | 86732.1012961474j | 0.99695 | -0.0867321012961474j | 0.996951262851259-0.0867321012961474j | 0.0062245 | -4.9721 | 42.4779 | 1+2.86606228733119j | -0.033915 | 0.440737231913927j | -0.0339151696828495+0.440737231913927j | 6.29103399889077-2.75302696866308j | 267.229762784741-116.942738491883j | 46.7257 | 1+0.00390294455832663j | -0.0339151696828495+0.440737231913927j | -0.16476495113026-2.25624679904246j | -7.69875169882985-105.424629194196j | 12.3875223741837-6.75580012489208j | 22.9905 | 151.3932 | -1.24045707865959-16.9864846490477j | 24.6252 | 85.8233 | 0.436483907798145-1.04856494113516j | 1.1059 | 112.6004 | 57069.620855312-49497.6813695565j | 31999.5834273791-115.456270228331j | 10000-256216.808887684j | 962.441814350707-79541.4672895711j | 10962.4418143507-79541.4672895711j | 26556.9999877659-10034.6894887873j | 0.27474403246724+0.151741079726979j | 1+1.38771362073836j | 1+0.00276988746654363j | 4.34527827493698E-06j | -1.20359318323923E-08+4.34527827493698E-06j | 318721.384466927-231017.680650505j | 9569.92470068005-810.419213837929j | 0.598120293792503-0.0506512008648706j | 5.16732154527852-0.198951936253122j | 3.08060272629671-0.38072823208558j | 9.8385 | 172.9546 | -10.2885897281536-51.8563338895174j | 34.4637 | 78.7779 | 0.945415240082292-3.39639376290992j | 10.9445 | 105.555 | -9.9445 | -105.555 | 0.00001+8.67321012961474E-06j | 2.05689747293043E-06+1.48222042515949E-06j | -0.0529796863790875-0.0411339056239705j | 0.0000433068974729304+0.0000101554305547742j | -1.87665332415628E-06-2.31941335935503E-06j | -2.05689747293043E-06-1.48222042515949E-06j | -3.93355079708671E-06-3.80163378451452E-06j | 0.999809490210468-0.0138012135536012j | -0.00001-8.67321012961474E-06j | 2.41402494318503-0.163641745393829j | 7.6747 | 176.122 | -5.77419232491034-40.8028070783928j | 0.882094043597462-2.60268891095804j | 8.7807 | 108.7224 | -7.7807 | -108.7224 | 60255.9586 | -1.4223 | 107.1381
139 | 14791.0839 | 92935.1209226457j | 0.9965 | -0.0929351209226457j | 0.996499581401681-0.0929351209226457j | 0.0071528 | -5.3281 | 42.4779 | 1+3.07104107088883j | -0.18709 | 0.472258452532758j | -0.187093446391932+0.472258452532758j | 4.89563945338754-4.05697779965874j | 207.956366161595-172.331800339486j | 46.7257 | 1+0.00418208044151906j | -0.187093446391932+0.472258452532758j | -0.717424276524881-1.83326442319138j | -33.5221254871803-85.6604969420397j | 9.242714594732-9.23508995132891j | 22.3227 | 135.0236 | -5.40123379464338-13.8019998501058j | 23.4177 | 68.6278 | 0.379281704899871-1.0055243747355j | 0.62557 | 110.6664 | 53656.8866465778-49866.092488324j | 31999.5217115592-123.713383860792j | 10000-239115.438830911j | 962.338591845766-74235.9953434074j | 10962.3385918458-74235.9953434074j | 25954.8860598698-10401.6623618142j | 0.27929526557742+0.161554786018064j | 1+1.48696193476233j | 1+0.00296798789373719j | 4.65604955822455E-06j | -1.38190987214509E-08+4.65604955822455E-06j | 318721.022187309-215720.306390641j | 9559.84002492065-867.46474435708j | 0.597490001557541-0.0542165465223175j | 5.20734554394093+0.0996923348091133j | 3.11674187126802-0.222759118660484j | 9.8961 | 175.9119 | -19.9087728466346-41.8140967602858j | 33.3138 | 64.5397 | 0.958133447159638-3.21844837962628j | 10.5217 | 106.5783 | -9.5217 | -106.5783 | 0.00001+9.29351209226457E-06j | 2.15179984432365E-06+1.44711158639551E-06j | -0.0556875784437237-0.040363814397938j | 0.0000434017998443237+0.0000107406236786601j | -1.98340859274604E-06-2.34998151709264E-06j | -2.15179984432365E-06-1.44711158639551E-06j | -4.13520843706969E-06-3.79709310348815E-06j | 0.999781271668763-0.0147878493755528j | -0.00001-9.29351209226457E-06j | 2.43133377290971-0.0213773643144677j | 7.7172 | 179.4962 | -13.4272525193617-33.4418042266813j | 0.900664957684031-2.45287341496181j | 8.3428 | 110.1626 | -7.3428 | -110.1626 | 63095.7344 | -1.5645 | 106.7359
140 | 15848.9319 | 99581.7762032062j | 0.99598 | -0.0995817762032062j | 0.995980981709585-0.0995817762032062j | 0.0082206 | -5.7097 | 42.4779 | 1+3.29067979463495j | -0.36297 | 0.506034048950487j | -0.36296563953011+0.506034048950487j | 3.3578691182124-4.3846676257302j | 142.635148384244-186.25136817261j | 46.7257 | 1+0.00448117992914428j | -0.36296563953011+0.506034048950487j | -0.930078676070697-1.3090293032663j | -43.4585434482591-61.1652630198767j | 5.9703688996259-9.65328836266071j | 21.1002 | 121.736 | -7.00223360325053-9.8552189301824j | 21.6482 | 54.6058 | 0.326771948817511-0.96132574558256j | 0.13228 | 108.7738 | 50209.5491724171-49999.5608895152j | 31999.4508526106-132.560985582695j | 10000-223155.511675908j | 962.220103854368-69284.8959091909j | 10962.2201038544-69284.8959091909j | 25310.3542863484-10743.3287913595j | 0.284449591529641+0.171848588354099j | 1+1.5933084192513j | 1+0.0031802563258509j | 4.98904698778063E-06j | -1.58664482428567E-08+4.98904698778063E-06j | 318720.606235671-201452.69556779j | 9548.28744707663-928.381960661679j | 0.596767965442289-0.0580238725413549j | 5.25307878856436+0.397262911971643j | 3.15791987352925-0.0677301943543569j | 9.99 | 178.7713 | -22.7799885483452-30.6477290747419j | 31.6382 | 53.3771 | 0.966808851696546-3.05792200451345j | 10.1223 | 107.5451 | -9.1223 | -107.5451 | 0.00001+9.95817762032062E-06j | 2.24189029877081E-06+1.40706612209096E-06j | -0.0582837763982582-0.0394372298060249j | 0.0000434918902987708+0.0000113652437424116j | -2.08665788004016E-06-2.37760899740547E-06j | -2.24189029877081E-06-1.40706612209096E-06j | -4.32854817881097E-06-3.78467511949643E-06j | 0.99974887441219-0.0158449526269117j | -0.00001-9.95817762032062E-06j | 2.45120051864016+0.120185730540223j | 7.798 | -177.193 | -15.9794219531694-24.9986863139954j | 0.916521207438508-2.31712884076542j | 7.9303 | 111.5809 | -6.9303 | -111.5809 | 66069.3448 | -1.7031 | 106.2174
141 | 16982.4365 | 106703.795651586j | 0.99539 | -0.106703795651586j | 0.995385549594997-0.106703795651586j | 0.009449 | -6.1187 | 42.4779 | 1+3.52602692730666j | -0.56489 | 0.542225252557997j | -0.564893935002299+0.542225252557997j | 2.19699478928201-4.13309601706047j | 93.3236724650765-175.565140547701j | 46.7257 | 1+0.00480167080432137j | -0.564893935002299+0.542225252557997j | -0.917106629960632-0.888804098870871j | -42.8524159840012-41.5299614339664j | 3.5846757304808-8.92853347706038j | 19.6646 | 111.8747 | -6.90457165323297-6.69149190057052j | 19.659 | 44.1021 | 0.27884212575216-0.916496802171226j | -0.3729 | 106.9223 | 46760.218262584-49894.9277411432j | 31999.3694960391-142.041294041294j | 10000-208260.841018095j | 962.084097414924-64664.5341857665j | 10962.0840974149-64664.5341857665j | 24625.5427688741-11053.7296903814j | 0.290275750332035+0.182612401185569j | 1+1.70726073042538j | 1+0.00340770604875325j | 5.34586016214446E-06j | -1.82171200103287E-08+5.34586016214446E-06j | 318720.12866063-188146.740155291j | 9535.05769809271-993.400864741431j | 0.595941106130794-0.0620875540463394j | 5.30529920275296+0.694838148568291j | 3.20478667634611+0.0846895638567345j | 10.119 | -178.4863 | -21.5609797095479-22.0295492497562j | 29.778 | 45.6159 | 0.971247243866521-2.91356172249733j | 9.7461 | 108.436 | -8.7461 | -108.436 | 0.00001+0.0000106703795651586j | 2.32673481832945E-06+1.36284679713199E-06j | -0.0607519358384038-0.0383731638693288j | 0.0000435767348183295+0.0000120332263622906j | -2.18561803065339E-06-2.40321898196491E-06j | -2.32673481832945E-06-1.36284679713199E-06j | -4.51235284898284E-06-0.0000037660657790969j | 0.9997116799739-0.0169775409780929j | -0.00001-0.0000106703795651586j | 2.47397254238443+0.261589547730001j | 7.9162 | -173.9642 | -15.331296347115-18.3607310056379j | 0.929593746746917-2.19444573819117j | 7.5433 | 112.9581 | -6.5433 | -112.9581 | 69183.0971 | -1.839 | 105.579
142 | 18197.0086 | 114335.176982803j | 0.9947 | -0.114335176982803j | 0.994701902056279-0.114335176982803j | 0.010863 | -6.557 | 42.4779 | 1+3.77820592339672j | -0.79674 | 0.581004825903231j | -0.796738638731404+0.581004825903231j | 1.43816958639143-3.69333468993219j | 61.0903895104324-156.885013377651j | 46.7257 | 1+0.00514508296422613j | -0.796738638731404+0.581004825903231j | -0.816312973586657-0.60173667594288j | -38.1427654914827-28.1165455661806j | 2.07025175628362-7.88085116241248j | 18.2213 | 104.7187 | -6.14573184127421-4.53026274120839j | 17.6562 | 36.3954 | 0.235319163168559-0.871507502646094j | -0.88895 | 105.1103 | 43341.5790623996-49554.6711281361j | 31999.2760867071-152.199544419322j | 10000-194360.325567735j | 961.927988535599-60352.854136929j | 10961.9279885356-60352.854136929j | 23903.6754734804-11327.0306399567j | 0.296847061324038+0.193827623982257j | 1+1.82936283172485j | 1+0.00365142281781407j | 5.72819236683843E-06j | -2.09160523131022E-08+5.72819236683843E-06j | 318719.580332882-175738.922673622j | 9519.91305296666-1062.75752871409j | 0.594994565810416-0.0664223455446306j | 5.36487945831258+0.993423469201174j | 3.25805964086734+0.234733688537901j | 10.2817 | -175.8791 | -18.9597555923592-16.2024765035232j | 27.9379 | 40.5163 | 0.971256038926726-2.78418608593012j | 9.3927 | 109.2312 | -8.3927 | -109.2312 | 0.00001+0.0000114335176982803j | 2.40604202351918E-06+1.31523499974611E-06j | -0.0630795870021634-0.037192132874533j | 0.0000436560420235192+0.0000127487526980264j | -2.27965179666312E-06-2.42784737069914E-06j | -2.40604202351918E-06-1.31523499974611E-06j | -0.0000046856938201823-3.74308237044525E-06j | 0.999668978457685-0.0181909858735939j | -0.00001-0.0000114335176982803j | 2.50004277827623+0.403346254084428j | 8.0705 | -170.8351 | -13.5373280003152-13.8047085666373j | 0.939827261068342-2.0838909352256j | 7.1816 | 114.2752 | -6.1816 | -114.2752 | 72443.596 | -1.9727 | 104.8171
143 | 19498.446 | 122512.349404832j | 0.99392 | -0.122512349404832j | 0.993916969658871-0.122512349404832j | 0.012491 | -7.027 | 42.4779 | 1+4.04842058608267j | -1.0629 | 0.622557887391528j | -1.06293197494284+0.622557887391528j | 0.960486089914745-3.24617423919527j | 40.7994091291219-137.890587151658j | 46.7257 | 1+0.00551305572321744j | -1.06293197494284+0.622557887391528j | -0.698232429712775-0.414140483540472j | -32.6253737069332-19.3509889654309j | 1.14356101003587-6.86632905896896j | 16.8533 | 99.4556 | -5.25674516361283-3.11791731702178j | 15.7235 | 30.6733 | 0.195984382100984-0.826766325194572j | -1.4149 | 103.3358 | 39985.1642937894-48986.7641897034j | 31999.1688391168-163.084203504855j | 10000-181387.609740392j | 961.748814023987-56329.2731939386j | 10961.748814024-56329.2731939386j | 23149.0732980828-11557.7579935777j | 0.304240744167849+0.205465572905623j | 1+1.96019759047731j | 1+0.00391257004087288j | 6.13786870518208E-06j | -2.40148412107066E-08+6.13786870518208E-06j | 318718.950770718-164170.012979075j | 9502.58389389261-1136.69230715629j | 0.593911493368288-0.0710432691972681j | 5.43279503176518+1.29394163965637j | 3.31852525471114+0.382523291604451j | 10.4762 | -173.4246 | -16.2519655879721-12.3577148217489j | 26.1997 | 37.2487 | 0.966636497632212-2.66867633895857j | 9.0613 | 109.9112 | -8.0613 | -109.9112 | 0.00001+0.0000122512349404832j | 2.47965546096801E-06+1.26500281043821E-06j | -0.0652581485005652-0.0359153032375162j | 0.000043729655460968+0.0000135162377509214j | -0.0000023682765724957-2.45260848667135E-06j | -2.47965546096801E-06-1.26500281043821E-06j | -4.84793203346371E-06-3.71761129710956E-06j | 0.999619955055577-0.0194910366646551j | -0.00001-0.0000122512349404832j | 2.52985424758586+0.545934597432421j | 8.2596 | -167.8225 | -11.5966201453465-10.7577154227908j | 0.947172262434436-1.9846036448091j | 6.8447 | 115.5133 | -5.8447 | -115.5133 | 75857.7575 | -2.1049 | 103.9281
144 | 20892.9613 | 131274.347517293j | 0.99302 | -0.131274347517293j | 0.993015746684157-0.131274347517293j | 0.014365 | -7.5307 | 42.4779 | 1+4.33796081370895j | -1.3686 | 0.667082794967964j | -1.36856281793236+0.667082794967964j | 0.657998330311324-2.84898975578725j | 27.9503715530474-121.019033874149j | 46.7257 | 1+0.00590734563827819j | -1.36856281793236+0.667082794967964j | -0.588715933496617-0.291276082306276j | -27.5081427332933-13.6100682705941j | 0.573689912926779-5.98623901386274j | 15.5828 | 95.4742 | -4.43223417368799-2.19291466821365j | 13.8834 | 26.3246 | 0.160587288428137-0.782619731484553j | -1.9499 | 101.5957 | 36720.2172923683-48204.2256574886j | 31999.0457032942-174.747199988441j | 10000-169280.766901506j | 961.543176456296-52574.5839893602j | 10961.5431764563-52574.5839893602j | 22367.1040892607-11741.0456114942j | 0.312536885103302+0.217485834828118j | 1+2.10038956027669j | 1+0.0041923943318896j | 6.57684481061638E-06j | -2.75727269057456E-08+6.57684481061638E-06j | 318718.227939708-153384.785517589j | 9482.7649962646-1215.44747641691j | 0.592672812266537-0.0759654672760569j | 5.51013181208983+1.59722015193152j | 3.3870388922148+0.528049221395969j | 10.7007 | -171.1388 | -13.8541826425467-9.76792507300851j | 24.5841 | 35.1858 | 0.95717713136096-2.56596547573231j | 8.7508 | 110.4569 | -7.7508 | -110.4569 | 0.00001+0.0000131274347517293j | 0.0000025475406468725+1.21288959679313E-06j | -0.0672827481553183-0.0345637152922047j | 0.0000437975406468725+0.0000143403243485224j | -2.45116400918564E-06-2.47866215702448E-06j | -0.0000025475406468725-1.21288959679313E-06j | -4.99870465605814E-06-3.69155175381761E-06j | 0.999563674588047-0.0208838461995841j | -0.00001-0.0000131274347517293j | 2.56390466354056+0.689795044174957j | 8.4815 | -164.9417 | -9.85116419739012-8.67975731221235j | 0.951577709957817-1.89579006361688j | 6.5317 | 116.654 | -5.5317 | -116.654 | 79432.8235 | -2.2365 | 102.9085
145 | 22387.2114 | 140662.997647249j | 0.99198 | -0.140662997647249j | 0.991981004261964-0.140662997647249j | 0.016526 | -8.0707 | 42.4779 | 1+4.64820875725334j | -1.7195 | 0.714792093000029j | -1.71947397715187+0.714792093000029j | 0.462298583777756-2.51109434765382j | 19.6374619657808-106.665954590605j | 46.7257 | 1+0.0063298348941262j | -1.71947397715187+0.714792093000029j | -0.494575433131738-0.209278214541408j | -23.1093653711113-9.77866347591712j | 0.216359657679659-5.24812271787838j | 14.4075 | 92.3607 | -3.72348362167374-1.57558170506721j | 12.1343 | 22.9355 | 0.128857737970422-0.739354086081555j | -2.493 | 99.8864 | 33572.7305067099-47224.4091227706j | 31998.9043256221-187.244171040973j | 9999.99999999998-157982.003753045j | 961.307181356367-49070.8626526038j | 10961.3071813564-49070.8626526038j | 21564.0668718016-11872.8738210898j | 0.321816981380028+0.22983460779567j | 1+2.25060796235598j | 1+0.00449223146178839j | 7.04721618212717E-06j | -3.16577262513759E-08+7.04721618212717E-06j | 318717.398022708-143331.755693815j | 9460.11156254853-1299.26418305689j | 0.591256972659283-0.0812040114410556j | 5.59809279162911+1.90397539722901j | 3.46452183658445+0.671151138283839j | 10.9529 | -169.0364 | -11.8426368606382-7.95765749359587j | 23.0872 | 33.8991 | 0.942648783479846-2.47502535868196j | 8.4599 | 110.8501 | -7.4599 | -110.8501 | 0.00001+0.0000140662997647249j | 2.60976862287959E-06+1.15958383980284E-06j | -0.0691518933212738-0.0331576246556365j | 0.0000438597686228796+0.0000152258836045277j | -2.52813190729578E-06-2.50718442422294E-06j | -2.60976862287959E-06-1.15958383980284E-06j | -5.13790053017537E-06-3.66676826402578E-06j | 0.99949906378023-0.0223759979145841j | -0.00001-0.0000140662997647249j | 2.60275097902038+0.835323446280945j | 8.7344 | -162.2066 | -8.37518030190374-7.21115999641744j | 0.95298440686441-1.81671668163007j | 6.2414 | 117.6799 | -5.2414 | -117.6799 | 83176.3771 | -2.3681 | 101.7548
146 | 23988.3292 | 150723.11751162j | 0.99079 | -0.15072311751162j | 0.990792961002605-0.15072311751162j | 0.019016 | -8.6497 | 42.4779 | 1+4.98064541817148j | -2.1224 | 0.765913526880729j | -2.12237389543347+0.765913526880729j | 0.332417677318559-2.22677174493502j | 14.1203969126468-94.5885342981248j | 46.7257 | 1+0.0067825402880229j | -2.12237389543347+0.765913526880729j | -0.415859313411777-0.153269324697851j | -19.4313024319839-7.16161092393498j | -0.0128716953288742-4.6329363437233j | 13.3172 | 89.8408 | -3.13085777957917-1.1539105705346j | 10.4664 | 20.2319 | 0.100516243552394-0.697199350266288j | -3.0435 | 98.2039 | 30564.7216034105-46068.1012594079j | 31998.7420038766-200.634726293011j | 10000-147437.384451055j | 961.036365544833-45801.3832287243j | 10961.0363655448-45801.3832287243j | 20747.0119613115-11950.2802997684j | 0.332162002187814+0.242443119080288j | 1+2.41156988018592j | 1+0.00481351273490204j | 7.55122818733216E-06j | -3.63479330438746E-08+7.55122818733216E-06j | 318716.445155831-133962.934096671j | 9434.23505002986-1388.3785669522j | 0.589639690626866-0.0867736604345125j | 5.69800322842065+2.21479332355266j | 3.55195458458742+0.81149345280431j | 11.2303 | -167.1309 | -10.1842737707569-6.63930853100421j | 21.6967 | 33.101 | 0.922801840151947-2.39485215500646j | 8.1868 | 111.073 | -7.1868 | -111.073 | 0.00001+0.000015072311751162j | 2.66649770647596E-06+1.10571032105874E-06j | -0.0708670381322778-0.0317159833340858j | 0.000043916497706476+0.0000161780220722207j | -0.0000025991302391799-2.53934341644691E-06j | -2.66649770647596E-06-1.10571032105874E-06j | -5.26562794565586E-06-3.64505373750565E-06j | 0.999424890947147-0.0239745344570094j | -0.00001-0.000015072311751162j | 2.6470136734072+0.982863041898855j | 9.0161 | -159.6295 | -7.15328729860448-6.13162145908408j | 0.951319345295347-1.74670251234733j | 5.9725 | 118.5744 | -4.9725 | -118.5744 | 87096.359 | -2.5003 | 100.4634
147 | 25703.9578 | 161502.730159297j | 0.98943 | -0.161502730159297j | 0.989428904831879-0.161502730159297j | 0.021888 | -9.2705 | 42.4779 | 1+5.33685771811397j | -2.585 | 0.820691130195323j | -2.58496489570927+0.820691130195323j | 0.244025287003571-1.98710177382017j | 10.3656759081163-84.4078629587329j | 46.7257 | 1+0.00726762285716837j | -2.58496489570927+0.820691130195323j | -0.350618349408624-0.114128045912826j | -16.3828750874118-5.33270869397983j | -0.163186881862318-4.11784116405374j | 12.3002 | 87.7306 | -2.63968162190043-0.859229717576456j | 8.8684 | 18.0303 | 0.0752823766269796-0.656333936777168j | -3.6007 | 96.5433 | 27713.7806160332-44758.5123252516j | 31998.5556356075-214.982730406278j | 10000-137596.573137206j | 960.725615499559-42750.5378111513j | 10960.7256154996-42750.5378111513j | 19923.5057688335-11971.5232185922j | 0.343649918697094+0.255226242107986j | 1+2.58404368254875j | 1+0.00515777182145459j | 8.09128678098078E-06j | -4.17330109582507E-08+8.09128678098078E-06j | 318715.3511253-125233.597407883j | 9404.69886632534-1483.01690824065j | 0.587793679145334-0.0926885567650406j | 5.81131350134572+2.53010633361303j | 3.65036524814763+0.948538249114385j | 11.5305 | -165.434 | -8.82078980686228-5.64034128507365j | 20.3989 | 32.5964 | 0.897366014662054-2.32445038027637j | 7.9298 | 111.1093 | -6.9298 | -111.1093 | 0.00001+0.0000161502730159297j | 2.71795488945048E-06+1.05182234642785E-06j | -0.0724320940205106-0.0302560666447453j | 0.0000439679548894505+0.0000172020953623576j | -2.66422329872949E-06-2.57628116200444E-06j | -2.71795488945048E-06-1.05182234642785E-06j | -5.38217818817997E-06-3.62810350843229E-06j | 0.999339742715096-0.025686987858097j | -0.00001-0.0000161502730159297j | 2.69738050485117+1.13269459233027j | 9.3242 | -157.2213 | -6.14698089125982-5.30762258797972j | 0.946491116022813-1.6851104248318j | 5.7234 | 119.322 | -4.7234 | -119.322 | 91201.0839 | -2.6362 | 99.026
148 | 27542.287 | 173053.293214267j | 0.98786 | -0.173053293214267j | 0.987862758799533-0.173053293214267j | 0.025204 | -9.9362 | 42.4779 | 1+5.71854607426545j | -3.1161 | 0.879386389641561j | -3.11609042794782+0.879386389641561j | 0.182453412978734-1.78367706415013j | 7.75023347166304-75.7668133444303j | 46.7257 | 1+0.00778739819464202j | -3.11609042794782+0.879386389641561j | -0.296588902263716-0.086198924060423j | -13.8583133093135-4.02770193839853j | -0.263705747726945-3.68274485843928j | 11.3456 | 85.9043 | -2.23291301178517-0.648961231075526j | 7.3296 | 16.2057 | 0.0528813489556629-0.616890208906968j | -4.164 | 94.8996 | 25032.8917852314-43320.2436211067j | 31998.3416588815-230.356605500932j | 9999.99999999999-128412.593655225j | 960.369074444312-39903.7620060803j | 10960.3690744443-39903.7620060803j | 19101.3558456555-11936.1804312935j | 0.356352681685782+0.268081464330565j | 1+2.76885269142827j | 1+0.00552665207869915j | 8.66996999003478E-06j | -4.7915907667685E-08+8.66996999003478E-06j | 318714.095019446-117102.074899485j | 9371.01404276457-1583.38963256742j | 0.585688377672786-0.0989618520354637j | 5.93959869301946+2.85016628647318j | 3.76081165686039+1.08151558141352j | 11.8507 | -163.9561 | -7.69570360033544-4.85555117686596j | 19.1803 | 32.2496 | 0.866053166537286-2.26281588579866j | 7.6867 | 110.9435 | -6.6867 | -110.9435 | 0.00001+0.0000173053293214267j | 2.76441802434427E-06+9.98398373774909E-07j | -0.0738529242641478-0.0287932390571928j | 0.0000440144180243443+0.0000183037276952016j | -2.72356987371674E-06-2.61910147536347E-06j | -2.76441802434427E-06-9.98398373774909E-07j | -5.48798789806101E-06-3.61749984913838E-06j | 0.999241997354663-0.0275214112524502j | -0.00001-0.0000173053293214267j | 2.75460937007205+1.28502447050202j | 9.6563 | -154.991 | -5.31687204248007-4.65698254858045j | 0.938386473393877-1.63133772231966j | 5.4923 | 119.9086 | -4.4923 | -119.9086 | 95499.2586 | -2.7722 | 97.4481
149 | 29512.0923 | 185429.944514031j | 0.98606 | -0.185429944514031j | 0.986064582560703-0.185429944514031j | 0.029034 | -10.6501 | 42.4779 | 1+6.12753251646615j | -3.7259 | 0.942279493264132j | -3.72590413125692+0.942279493264132j | 0.138653292456738-1.60951064521555j | 5.8896973786933-68.3685937790676j | 46.7257 | 1+0.00834434750313139j | -3.72590413125692+0.942279493264132j | -0.251724978261871-0.0659006844544923j | -11.7620166833865-3.07925322052849j | -0.332075667294923-3.311492799172j | 10.4439 | 84.2735 | -1.89514838573591-0.49614295976976j | 5.8408 | 14.6706 | 0.0330489454821387-0.578960214279509j | -4.7329 | 93.2671 | 22530.5074955042-41778.3075476431j | 31998.0959842577-246.829654777287j | 10000-119841.605305235j | 959.960036752609-37247.4653715267j | 10959.9600367526-37247.4653715267j | 18288.3168508393-11845.1744532365j | 0.370332664930661+0.280888385582006j | 1+2.9668791122245j | 1+0.00592191439565768j | 9.29004022015295E-06j | -5.50148229159626E-08+9.29004022015295E-06j | 318712.652829172-109529.549500672j | 9332.63504180344-1689.68399801922j | 0.583289690112715-0.105605249876201j | 6.08455373748592+3.17501363828634j | 3.8843555726439+1.20939190334731j | 12.1882 | -162.7061 | -6.76139891467207-4.21917278396044j | 18.029 | 31.9645 | 0.828563651063412-2.20891820759546j | 7.4553 | 110.561 | -6.4553 | -110.561 | 0.00001+0.0000185429944514031j | 2.80619960084123E-06+9.45842245232973E-07j | -0.0751368550891352-0.0273408429909524j | 0.0000440561996008412+0.0000194888366966361j | -2.77740306098738E-06-2.66886353479563E-06j | -2.80619960084123E-06-9.45842245232973E-07j | -5.58360266182861E-06-0.0000036147057800286j | 0.999129794242487-0.0294864121156228j | -0.00001-0.0000185429944514031j | 2.81952981565068+1.43997054860008j | 10.0101 | -152.946 | -4.62899612870093-4.12784772858271j | 0.926868144536389-1.58480607808002j | 5.2772 | 120.3211 | -4.2772 | -120.3211 | 100000 | -2.9111 | 95.7211
150 | 31622.7766 | 198691.765315922j | 0.984 | -0.198691765315922j | 0.984-0.198691765315922j | 0.033461 | -11.4158 | 42.4779 | 1+6.56576938486464j | -4.4261 | 1.00967066796202j | -4.42606394314969+1.00967066796202j | 0.1069023163215-1.45904653314658j | 4.54098334816991-61.9771978681733j | 46.7257 | 1+0.00894112943921649j | -4.42606394314969+1.00967066796202j | -0.21432064342642-0.0509107865453174j | -10.0142743123141-2.37884029167501j | -0.37925622376479-2.99149209348649j | 9.587 | 82.7747 | -1.61354436982778-0.383289316793711j | 4.394 | 13.3627 | 0.0155350259982235-0.542601347355746j | -5.3068 | 91.64 | 20210.8322864378-40157.2594549636j | 31997.8139167009-264.480408747762j | 10000-111842.693565527j | 959.490828124114-34768.9664975083j | 10959.4908281241-34768.9664975083j | 17491.8006659108-11700.7206047703j | 0.385638647177806+0.2935089450365j | 1+3.17906824505475j | 1+0.00634544559891168j | 9.95445744232769E-06j | -6.31654681669719E-08+9.95445744232769E-06j | 318710.996989281-102479.872483763j | 9288.95591191608-1802.05528260763j | 0.580559744494755-0.112628455162977j | 6.24798277526526+3.50444301040036j | 4.02202728608371+1.33083789085145j | 12.5401 | -161.6913 | -5.97962353680643-3.68896607654552j | 16.9341 | 31.6714 | 0.78459673114295-2.16168282329679j | 7.2333 | 109.9487 | -6.2333 | -109.9487 | 0.00001+0.0000198691765315922j | 2.84363259708889E-06+8.9448617578825E-07j | -0.0762922266964279-0.025910189428606j | 0.0000440936325970889+0.0000207636627073804j | -0.0000028260109799862-2.72658043550556E-06j | -2.84363259708889E-06-8.9448617578825E-07j | -5.66964357707509E-06-3.62106661129381E-06j | 0.999000998903416-0.0315911869576479j | -0.00001-0.0000198691765315922j | 2.89304263443421+1.59754579298368j | 10.383 | -151.0924 | -4.05573041892366-3.68658335461824j | 0.911773992275353-1.54495091597426j | 5.0761 | 120.5476 | -4.0761 | -120.5476 | 104712.8548 | -3.0537 | 93.8406
151 | 33884.4156 | 212902.062327751j | 0.98163 | -0.212902062327751j | 0.98162954205605-0.212902062327751j | 0.038584 | -12.2371 | 42.4779 | 1+7.03534864962053j | -5.23 | 1.08188161265346j | -5.22995496680103+1.08188161265346j | 0.0834929002589769-1.32793097839832j | 3.54660107294769-56.4076875779817j | 46.7257 | 1+0.00958059280474879j | -5.22995496680103+1.08188161265346j | -0.182996486651731-0.0396869816682949j | -8.55063229664725-1.85440055936812j | -0.412214231314778-2.71300682220439j | 8.7681 | 81.3606 | -1.37771586541797-0.298789257080225j | 2.9828 | 12.2364 | 0.00010582982827481-0.507841727270502j | -5.8854 | 90.0119 | 18074.263777541-38480.4803329424j | 31997.4900659466-283.392995573033j | 10000-104377.674782748j | 958.952669866085-32456.4324156735j | 10958.9526698661-32456.4324156735j | 16718.6133227868-11506.203759833j | 0.40230147405129+0.305788577573813j | 1+3.40643299724402j | 1+0.00679926745956889j | 0.0000106663933226203j | -7.25236610294551E-08+0.0000106663933226203j | 318709.095851932-95919.3908839686j | 9239.30707296056-1920.61629706674j | 0.577456692060035-0.120038518566671j | 6.43178119045216+3.83796582320097j | 4.17477882201902+1.44419756265824j | 12.9036 | -160.9178 | -5.3201483008828-3.23707295757754j | 15.8864 | 31.3186 | 0.73386560086603-2.11997404876639j | 7.0181 | 109.0942 | -6.0181 | -109.0942 | 0.00001+0.0000212902062327751j | 2.87705862283466E-06+8.44595688558191E-07j | -0.0773279988176205-0.0245106273697396j | 0.0000441270586228347+0.0000221348019213333j | -2.86971925521484E-06-2.79322182762808E-06j | -2.87705862283466E-06-8.44595688558191E-07j | -0.0000057467778780495-3.63781751618627E-06j | 0.998853163011409-0.033845557367438j | -0.00001-0.0000212902062327751j | 2.97611686263923+1.75763957200313j | 10.7724 | -149.4347 | -3.57507959706239-3.31075967040706j | 0.892917678101552-1.51121031738749j | 4.887 | 120.5773 | -3.887 | -120.5773 | 109647.8196 | -3.2009 | 91.8023
152 | 36307.8055 | 228128.669909085j | 0.97891 | -0.228128669909085j | 0.978907892183097-0.228128669909085j | 0.044518 | -13.1183 | 42.4779 | 1+7.53851189714571j | -6.1529 | 1.15925703393978j | -6.15294535689507+1.15925703393978j | 0.0659682444272035-1.21275865670004j | 2.80219091372192-51.5154119660194j | 46.7257 | 1+0.0102657901459088j | -6.15294535689507+1.15925703393978j | -0.156648859075068-0.031182152734758j | -7.31952191076424-1.45700678265064j | -0.435473719958875-2.4684959147856j | 7.9817 | 79.9952 | -1.17935389031854-0.234759406186425j | 1.6016 | 11.258 | -0.0134546864841641-0.474685155114096j | -6.4684 | 88.3764 | 16117.9342714528-36769.6290702858j | 31997.1182436143-303.657537074921j | 10000-97410.9138981891j | 958.335525499508-30298.8220469838j | 10958.3355254995-30298.8220469838j | 15974.7378649287-11265.9963059563j | 0.420329619549763+0.317558479506422j | 1+3.65005871854536j | 1+0.00728554634440192j | 0.0000114292463624452j | -8.32683040551816E-08+0.0000114292463624452j | 318706.913082166-89816.7868282257j | 9182.9530971224-2045.42506917642j | 0.57393456857015-0.127839066823526j | 6.63790869723593+4.17477109375236j | 4.34342410518328+1.54746139305749j | 13.2756 | -160.3902 | -4.75915299802065-2.84466427776873j | 14.8773 | 30.8678 | 0.676117541793566-2.08257955298517j | 6.8072 | 107.9862 | -5.8072 | -107.9862 | 0.00001+0.0000228128669909085j | 2.90681836434301E-06+7.9637578145632E-07j | -0.0782534178580023-0.0231496698419951j | 0.000044156818364343+0.0000236092427723648j | -2.90887578334509E-06-2.86971970638437E-06j | -2.90681836434301E-06-7.9637578145632E-07j | -0.0000058156941476881-3.66609548784069E-06j | 0.998683478645863-0.0362600072484988j | -0.00001-0.0000228128669909085j | 3.06978337567756+1.91999682687919j | 11.176 | -147.9761 | -3.16962365158255-2.98501624957426j | 0.870091018691683-1.48301355320643j | 4.7076 | 120.4003 | -3.7076 | -120.4003 | 114815.3621 | -3.3533 | 89.6011
153 | 38904.5145 | 244444.273885762j | 0.97578 | -0.244444273885762j | 0.975783020025021-0.244444273885762j | 0.0514 | -14.0638 | 42.4779 | 1+8.077661030555j | -7.2127 | 1.24216629159896j | -7.21268011588838+1.24216629159896j | 0.0526664725672626-1.11085482579282j | 2.23715989666248-47.1867536619959j | 46.7257 | 1+0.0109999923248593j | -7.21268011588838+1.24216629159896j | -0.134395929783562-0.024670730320914j | -6.27973901997529-1.15275624862324j | -0.452028941546833-2.25207954841203j | 7.2232 | 78.6506 | -1.01181945128159-0.185737208382901j | 0.24599 | 10.4018 | -0.0253442659424895-0.443115576335223j | -7.0555 | 86.7265 | 14336.300323737-35044.2652284409j | 31996.6913451134-325.370572076289j | 10000-90909.15434005j | 957.62792782079-28285.8334148852j | 10957.6279278208-28285.8334148852j | 15265.1764293032-10985.2350625988j | 0.439704946712971+0.3286391123128j | 1+3.91110838217219j | 1+0.00780660355722992j | 0.0000122466581216767j | -9.560480485686E-08+0.0000122466581216767j | 318704.406964029-84142.9280050593j | 9119.09194422848-2176.47058922303j | 0.56994324651428-0.136029411826439j | 6.86835184197763+4.51368606844332j | 4.5285648080786+1.63824703031361j | 13.6533 | -160.112 | -4.27780652915116-2.49873319670917j | 13.8993 | 30.2899 | 0.611159626183138-2.04819777331891j | 6.5979 | 106.6145 | -5.5979 | -106.6145 | 0.00001+0.0000244444273885762j | 2.93324419596652E-06+7.49977732485498E-07j | -0.0790777467690465-0.0218331565345502j | 0.0000441832441959665+0.0000251944051210617j | -2.94383800516057E-06-2.95697647489488E-06j | -2.93324419596652E-06-7.49977732485498E-07j | -5.87708220112709E-06-3.70695420738038E-06j | 0.998488726009542-0.038845721017688j | -0.00001-0.0000244444273885762j | 3.17512417679311+2.08419545716203j | 11.5912 | -146.7186 | -2.8255397563761-2.69856820469587j | 0.843068279658532-1.45976938347802j | 4.5358 | 120.0079 | -3.5358 | -120.0079 | 120226.4435 | -3.5119 | 87.2316
154 | 41686.9383 | 261926.758523383j | 0.9722 | -0.261926758523383j | 0.97219518674001-0.261926758523383j | 0.059391 | -15.0785 | 42.4779 | 1+8.65536973540519j | -8.4294 | 1.33100516176369j | -8.42941841725269+1.33100516176369j | 0.0424421904061594-1.02010346802794j | 1.80285410574836-43.3318287303904j | 46.7257 | 1+0.0117867041335522j | -8.42941841725269+1.33100516176369j | -0.115530894109863-0.0196406101040259j | -5.39825770708032-0.917720542913776j | -0.463895285988904-2.05913224509549j | 6.4887 | 77.304 | -0.869791265796281-0.147867211233965j | -1.088 | 9.6482 | -0.0357423343779872-0.413101020525777j | -7.6465 | 85.055 | 12721.7355845974-33321.6296446516j | 31996.2012141011-348.63550879337j | 10000-84841.3592696694j | 956.816784499085-26407.8543688553j | 10956.8167844991-26407.8543688553j | 14593.8578162387-10669.5773622215j | 0.460379036388663+0.338844987095679j | 1+4.19082813637413j | 1+0.00836492641990844j | 0.0000131225306020215j | -1.09769002928907E-07+0.0000131225306020215j | 318701.529604018-78870.7285603216j | 9046.8562125082-2313.65657924126j | 0.565428513281763-0.144603536202579j | 7.12507444866146+4.85313903734294j | 4.7305013190111+1.71379222965142j | 14.0337 | -160.0853 | -3.86113505248065-2.1901275505211j | 12.9458 | 29.5629 | 0.538890159118542-2.01542985740862j | 6.3872 | 104.9697 | -5.3872 | -104.9697 | 0.00001+0.0000261926758523383j | 2.95665473321668E-06+7.05506080660887E-07j | -0.0798100545674421-0.0205654363548859j | 0.0000442066547332167+0.0000268981819329992j | -2.97496267789686E-06-3.05587451221604E-06j | -2.95665473321668E-06-7.05506080660887E-07j | -5.93161741111354E-06-3.76138059287693E-06j | 0.99826521371467-0.0416146224526153j | -0.00001-0.0000261926758523383j | 3.29325640155658+2.24962253832884j | 12.0157 | -145.663 | -2.53180024302984-2.44366667515346j | 0.811612694884551-1.44085434132528j | 4.3692 | 119.3919 | -3.3692 | -119.3919 | 125892.5412 | -3.6774 | 84.6878
155 | 44668.3592 | 280659.578316113j | 0.96808 | -0.280659578316113j | 0.968075802960498-0.280659578316113j | 0.068683 | -16.1677 | 42.4779 | 1+9.27439576545595j | -9.8264 | 1.42619772620069j | -9.82642090437804+1.42619772620069j | 0.0344924636426331-0.938816155140229j | 1.46516659720919-39.8789163245407j | 46.7257 | 1+0.0126296810242251j | -9.82642090437804+1.42619772620069j | -0.0994842381809163-0.0157243290119818j | -4.64846705836494-0.734729709586406j | -0.472449454511203-1.88597902104175j | 5.7751 | 75.9365 | -0.748981665214783-0.118382915154478j | -2.4034 | 8.9818 | -0.0448103896967515-0.384597024460029j | -8.2413 | 83.3543 | 11265.0925470722-31616.5612395326j | 31995.6384869215-373.563108076878j | 10000-79178.5634238815j | 955.887160296738-24655.9165793405j | 10955.8871602967-24655.9165793405j | 13963.6098169339-10324.9561857733j | 0.482270496338306+0.347990652935092j | 1+4.49055325305781j | 1+0.00896318014582397j | 0.0000140610448736373j | -1.26031678240926E-07+0.0000140610448736373j | 318698.226016771-73975.0197531537j | 8965.31707085123-2456.78335998731j | 0.560332316928202-0.153548959999207j | 7.40995492491841+5.19112742081925j | 4.94912942810324+1.77096558281495j | 14.4138 | -160.3111 | -3.49715513209237-1.91231312043048j | 12.0104 | 28.6707 | 0.459335675238781-1.98277810962155j | 6.1725 | 103.0432 | -5.1725 | -103.0432 | 0.00001+0.0000280659578316113j | 2.97735105677729E-06+6.63025442299318E-07j | -0.0804590597291699-0.0193495567284192j | 0.0000442273510567773+0.0000287289832739106j | -3.00259798873187E-06-3.16728661941472E-06j | -2.97735105677729E-06-6.63025442299318E-07j | -5.97994904550916E-06-3.83031206171404E-06j | 0.998008710634954-0.0445794137658869j | -0.00001-0.0000280659578316113j | 3.42531004931621+2.41545032301634j | 12.447 | -144.8094 | -2.27954637396429-2.21462619412234j | 0.775485528821039-1.42560132308756j | 4.2057 | 118.5449 | -3.2057 | -118.5449 | 131825.6739 | -3.8508 | 81.9626
156 | 47863.0092 | 300732.156365561j | 0.96335 | -0.300732156365561j | 0.963346117555716-0.300732156365561j | 0.079506 | -17.337 | 42.4779 | 1+9.93769410709996j | -11.4304 | 1.52819839671002j | -11.4303943692112+1.52819839671002j | 0.0282456834431296-0.865633221334865j | 1.19981664183205-36.7702607292686j | 46.7257 | 1+0.0135329470364502j | -11.4303943692112+1.52819839671002j | -0.0857942168712162-0.0126542905724797j | -4.00879172637187-0.591280125864538j | -0.478644057069742-1.72966983267059j | 5.0797 | 74.5319 | -0.645914333697216-0.0952696808900696j | -3.703 | 8.3904 | -0.0526926637713639-0.357549567327726j | -8.84 | 81.6166 | 9956.20961596216-29941.5238703583j | 31994.9924140816-400.271999361998j | 10000-73893.7348462651j | 954.822034092679-23021.6525799899j | 10954.8220340927-23021.6525799899j | 13376.1896383066-9957.35159282609j | 0.505263663802154+0.355897667423628j | 1+4.81171450184898j | 1+0.00960422056257281j | 0.0000150666810339146j | -1.44703727795648E-07+0.0000150666810339146j | 318694.43307557-69432.4297527095j | 8873.49163638161-2605.52804806431j | 0.554593227273851-0.162845503004019j | 7.72471002797042+5.52519496601731j | 5.18382501760316+1.80630141745574j | 14.7907 | -160.7891 | -3.17622112261582-1.66057733172927j | 11.0876 | 27.6013 | 0.372692741572607-1.94865322540639j | 5.9507 | 100.8274 | -4.9507 | -100.8274 | 0.00001+0.0000300732156365561j | 2.99561432476554E-06+6.22566929857211E-07j | -0.081033020262957-0.018187449844622j | 0.0000442456143247655+0.0000306957825664133j | -3.02707775625764E-06-3.29208686206765E-06j | -2.99561432476554E-06-6.22566929857211E-07j | -6.02269208102318E-06-3.91465379192486E-06j | 0.997714368203695-0.0477536143511294j | -0.00001-0.0000300732156365561j | 3.57239853286639+2.58061337407376j | 12.8828 | -144.1566 | -2.06160920540865-2.00719643628331j | 0.734458000590573-1.41328894259253j | 4.0429 | 117.46 | -3.0429 | -117.46 | 138038.4265 | -4.0326 | 79.0484
157 | 51286.1384 | 322240.311251434j | 0.95792 | -0.322240311251434j | 0.957915712129674-0.322240311251434j | 0.092134 | -18.5928 | 42.4779 | 1+10.6484310853036j | -13.272 | 1.63749408430795j | -13.2720023116444+1.63749408430795j | 0.0232891595300361-0.799449470788259j | 0.989274033134277-33.9589155733066j | 46.7257 | 1+0.0145008140063145j | -13.2720023116444+1.63749408430795j | -0.0740840325715528-0.0102330436579831j | -3.46162559272388-0.478145756762396j | -0.48314567849396-1.58781191297007j | 4.4005 | 73.0758 | -0.557752495228051-0.0770409686932897j | -4.9891 | 7.8644 | -0.0595169489499725-0.331897562082554j | -9.4425 | 79.8336 | 8784.3498013424-28306.7161412605j | 31994.2506553863-428.889231241042j | 10000-68961.6458472291j | 953.602029100858-21497.2556467954j | 10953.6020291009-21497.2556467954j | 12832.3615839306-9572.59147095748j | 0.529209059483619+0.362402174084285j | 1+5.15584498002294j | 1+0.0102911077445568j | 0.0000161442395936968j | -1.66142109112674E-07+0.0000161442395936968j | 318690.078307728-65221.2719993595j | 8770.35463676979-2759.4235291001j | 0.548147164798112-0.172463970568756j | 8.07080571702594+5.85242253805139j | 5.43332129978258+1.81606562178613j | 15.1613 | -161.518 | -2.89053705761647-1.43150346820623j | 10.1722 | 26.3464 | 0.279373046024797-1.9113927783107j | 5.7188 | 98.3156 | -4.7188 | -98.3156 | 0.00001+0.0000322240311251434j | 0.0000030117045011484+5.84134029013223E-07j | -0.0815396627998499-0.0170801090520241j | 0.0000442617045011484+0.0000328081651541566j | -3.04871742134043E-06-0.0000034311614634598j | -0.0000030117045011484-5.84134029013223E-07j | -6.06042192248883E-06-4.01529549247302E-06j | 0.997376631912707-0.0511515984810979j | -0.00001-0.0000322240311251434j | 3.73558134800547+2.74378861896026j | 13.3209 | -143.7027 | -1.87214568488309-1.81814775428634j | 0.68832634911506-1.40313226952825j | 3.8785 | 116.1309 | -2.8785 | -116.1309 | 144543.9771 | -4.2247 | 75.9358
158 | 54954.0874 | 345286.714431686j | 0.95168 | -0.345286714431686j | 0.951680772473568-0.345286714431686j | 0.1069 | -19.9417 | 42.4779 | 1+11.4099994783951j | -15.3865 | 1.75460652354834j | -15.3864511401264+1.75460652354834j | 0.0193210697914413-0.73935818595812j | 0.820718008839984-31.4063654212299j | 46.7257 | 1+0.0155379021494259j | -15.3864511401264+1.75460652354834j | -0.0640442444872049-0.00831318087306191j | -2.99250983090656-0.388438893891742j | -0.486425308318863-1.45844450299859j | 3.7359 | 71.5553 | -0.482166479439864-0.0625870003870822j | -6.2635 | 7.3959 | -0.0653955036391899-0.307574955988207j | -10.049 | 77.9967 | 7738.56555347317-26720.2387437297j | 31993.3990448669-459.550858611682j | 10000-64358.7525769654j | 952.205115051587-20075.4423163262j | 10952.2051150516-20075.4423163262j | 12332.0089675278-9176.18974095336j | 0.553925833364551+0.367362573059079j | 1+5.52458743090698j | 1+0.0110271206205728j | 0.0000172988643930275j | -1.90756664260846E-07+0.0000172988643930275j | 318685.078512021-61321.4415944102j | 8654.85522921715-2917.83692608772j | 0.540928451826072-0.182364807880482j | 8.44935711114849+6.16943739559892j | 5.69558592643822+1.79635883275102j | 15.5226 | -162.495 | -2.63379190353723-1.22261365278091j | 9.2591 | 24.9009 | 0.180049278742712-1.86929338123575j | 5.4737 | 95.5017 | -4.4737 | -95.5017 | 0.00001+0.0000345286714431686j | 3.02585995276718E-06+5.47707858841944E-07j | -0.0819861432326357-0.016027751099811j | 0.0000442758599527672+0.0000350763793020105j | -0.0000030678115189005-3.58541952058993E-06j | -3.02585995276718E-06-5.47707858841944E-07j | -6.09367147166768E-06-4.13312737943187E-06j | 0.99698914063512-0.0547886310356882j | -0.00001-0.0000345286714431686j | 3.91581854440559+2.90338056498942j | 13.7591 | -143.4449 | -1.70636256113654-1.64499212224953j | 0.636930223622555-1.39427575075708j | 3.7101 | 114.5518 | -2.7101 | -114.5518 | 151356.1248 | -4.4279 | 72.6146
159 | 58884.3655 | 369981.380355616j | 0.94452 | -0.369981380355616j | 0.944522103927595-0.369981380355616j | 0.12419 | -21.3909 | 42.4779 | 1+12.2260347138513j | -17.8142 | 1.88009476307789j | -17.8141632200177+1.88009476307789j | 0.0161180317757327-0.684608709154204j | 0.684659756845283-29.0807239286742j | 46.7257 | 1+0.0166491621160027j | -17.8141632200177+1.88009476307789j | -0.0554191827204759-0.00678350567637305j | -2.58949809525763-0.316963805055307j | -0.488818534476332-1.3399446024742j | 3.0844 | 69.9578 | -0.417231438042882-0.0510706165155963j | -7.5279 | 6.9785 | -0.0704259708806203-0.284512498750514j | -10.6597 | 76.0969 | 6807.99048187487-25188.2971593196j | 31992.4213210714-492.402568373598j | 10000-60063.0826363826j | 950.606281701782-18749.4173567569j | 10950.6062817018-18749.4173567569j | 11874.2669159471-8773.2254000744j | 0.579206267851585+0.370666676162151j | 1+5.91970208568986j | 1+0.0118157726261275j | 0.0000185360671558164j | -2.19017954895756E-07+0.0000185360671558164j | 318679.338171934-57714.3192199895j | 8525.93981032268-3079.94861358088j | 0.532871238145167-0.192496788348805j | 8.86102129387316+6.47244582787733j | 5.96770842272489+1.74326208156756j | 15.8718 | -163.7161 | -2.40088609778021-1.03211829351194j | 8.3439 | 23.2624 | 0.0756981912009546-1.82065855975772j | 5.2121 | 92.3808 | -4.2121 | -92.3808 | 0.00001+0.0000369981380355616j | 3.03829769913773E-06+5.13251791248488E-07j | -0.0823790320525746-0.0150299618910633j | 0.0000442882976991377+0.0000375113898268101j | -3.08463233613346E-06-3.75580341151752E-06j | -3.03829769913773E-06-5.13251791248488E-07j | -6.12293003527119E-06-4.26905520276601E-06j | 0.996544612260233-0.0586809000896827j | -0.00001-0.0000369981380355616j | 4.11391726100399+3.05751431543761j | 14.195 | -143.3798 | -1.56030647370347-1.48579138548036j | 0.580174420621875-1.38578929372721j | 3.5353 | 112.7171 | -2.5353 | -112.7171 | 158489.3192 | -4.6435 | 69.0725
160 | 63095.7344 | 396442.1916295j | 0.9363 | -0.3964421916295j | 0.936302852711441-0.3964421916295j | 0.14449 | -22.9484 | 42.4779 | 1+13.1004322223968j | -20.6015 | 2.01455783431408j | -20.6015496364968+2.01455783431408j | 0.0135128775583025-0.634574096595514j | 0.573998338759752-26.9553598553847j | 46.7257 | 1+0.0178398986233275j | -20.6015496364968+2.01455783431408j | -0.0479964063292046-0.00555936019540247j | -2.24266394175398-0.259764794971018j | -0.490566197251609-1.23095549735675j | 2.445 | 68.2715 | -0.361347978273696-0.0418544578801435j | -8.7836 | 6.6071 | -0.0746922605663499-0.262639239705845j | -11.275 | 74.1247 | 5982.06297664335-23715.4215692618j | 31991.2988176471-527.600345639837j | 10000-56054.1301895291j | 948.777183929661-17512.8410159051j | 10948.7771839297-17512.8410159051j | 11457.6638624324-8368.26175269558j | 0.604822189962244+0.372237710656393j | 1+6.343075066072j | 1+0.0126608284751936j | 0.0000198617538006379j | -2.51466258086401E-07+0.0000198617538006379j | 318672.747634694-54382.6821258412j | 8382.5815105984-3244.73320712002j | 0.5239113444124-0.202795825445001j | 9.30588864193575+6.75729341272478j | 6.24581152475623+1.65302730780907j | 16.2058 | -165.1759 | -2.18772480531979-0.858733131098242j | 7.4222 | 21.4312 | -0.0323639465194295-1.76386353660614j | 4.9308 | 88.9488 | -3.9308 | -88.9488 | 0.00001+0.00003964421916295j | 3.04921413322922E-06+4.80715441874389E-07j | -0.0827243183677289-0.0140858248863484j | 0.0000442992141332292+0.0000401249346048244j | -3.09942949097771E-06-3.94329883761731E-06j | -3.04921413322922E-06-4.80715441874389E-07j | -6.14864362420693E-06-0.0000044240142794917j | 0.996034713994666-0.0628455448876816j | -0.00001-0.00003964421916295j | 4.33047138831123+3.20403929579768j | 14.6268 | -143.5029 | -1.43070375338606-1.33902265416921j | 0.518053747325089-1.37666865094052j | 3.3518 | 110.6218 | -2.3518 | -110.6218 | 165958.6907 | -4.8731 | 65.2953
161 | 67608.2975 | 424795.461741717j | 0.92687 | -0.424795461741717j | 0.926865889661619-0.424795461741717j | 0.16838 | -24.6226 | 42.4779 | 1+14.037366033255j | -23.8019 | 2.15863761098521j | -23.8018974450887+2.15863761098521j | 0.0113792055137292-0.588726276322199j | 0.483364481999116-25.0078418260757j | 46.7257 | 1+0.0191157957783773j | -23.8018974450887+2.15863761098521j | -0.0415984729690954-0.004575762261823j | -1.94371625908694-0.21380552869403j | -0.491842206640251-1.1303321120109j | 1.8172 | 66.4847 | -0.313180199441502-0.0344492967042146j | -10.0319 | 6.2772 | -0.0782653605959855-0.241883817684465j | -11.8954 | 72.0702 | 5250.68932277627-22304.6899533105j | 31990.0101084104-565.311182389173j | 10000-52312.7580768122j | 946.685759939273-16359.7983800679j | 10946.6857599393-16359.7983800679j | 11080.2616209819-7965.30218703714j | 0.630532922176395+0.372038594212825j | 1+6.79672738786747j | 1+0.013566322131472j | 0.00002128225263326j | -2.88721894906173E-07+0.00002128225263326j | 318665.18102165-51310.6217524454j | 8223.81678920381-3410.94435749624j | 0.513988549325238-0.213184022343515j | 9.7833802910948+7.01955577147394j | 6.52500257774439+1.52231092531563j | 16.5218 | -166.8676 | -1.99105906791204-0.701539388998809j | 6.4899 | 19.4096 | -0.142459301318785-1.69743674741483j | 4.6264 | 85.2026 | -3.6264 | -85.2026 | 0.00001+0.0000424795461741717j | 3.05878606458012E-06+4.50038068326857E-07j | -0.083027427506824-0.0131940323420949j | 0.0000443087860645801+0.0000429295842424986j | -3.11243019996408E-06-4.14894449996718E-06j | -3.05878606458012E-06-4.50038068326857E-07j | -0.0000061712162645442-4.59898256829404E-06j | 0.995449915557556-0.067300677366658j | -0.00001-0.0000424795461741717j | 4.56579642073249+3.34054663542577j | 15.0523 | -143.8091 | -1.31483755145625-1.20348153711514j | 0.450680470053295-1.36584135602615j | 3.1568 | 108.2611 | -2.1568 | -108.2611 | 173780.0829 | -5.1188 | 61.2666
162 | 72443.596 | 455176.538033571j | 0.91603 | -0.455176538033571j | 0.916030806360037-0.455176538033571j | 0.19655 | -26.4228 | 42.4779 | 1+15.0413086993193j | -27.4764 | 2.31302187318263j | -27.4763883715725+2.31302187318263j | 0.00962050312300643-0.546616828312986j | 0.408658539738326-23.2191219106401j | 46.7257 | 1+0.0204829442115107j | -27.4763883715725+2.31302187318263j | -0.0360764686950247-0.00378246966103512j | -1.6856969443339-0.176738405400579j | -0.492772799425879-1.03709887802693j | 1.2005 | 64.5855 | -0.27160698108911-0.0284768771128804j | -11.2737 | 5.9854 | -0.0812040558749689-0.222175609321604j | -12.5215 | 69.9229 | 4604.35511414001-20957.9442073142j | 31988.5306002666-605.71383040107j | 10000-48821.1064617378j | 944.295825854648-15284.7706861955j | 10944.2958258546-15284.7706861955j | 10739.7864595953-7567.77698459917j | 0.656094208582518+0.370074047444317j | 1+7.28282460853714j | 1+0.0145365760649444j | 0.0000228043445554819j | -3.31497089241963E-07+0.0000228043445554819j | 318656.493830592-48483.4675902627j | 8048.78909634066-3577.10555726818j | 0.503049318521291-0.223569097329261j | 10.2921609734789+7.25466045972949j | 6.79938245423199+1.34844286196215j | 16.8169 | -168.7827 | -1.80836029999038-0.559871673501338j | 5.5432 | 17.2026 | -0.252546318236931-1.62015596928659j | 4.2954 | 81.1402 | -3.2954 | -81.1402 | 0.00001+0.0000455176538033571j | 3.06717196647398E-06+4.21151425626611E-07j | -0.0832932480209331-0.0123529802635626j | 0.000044317171966474+0.0000459388052289837j | -3.12384004186458E-06-4.37384144836184E-06j | -3.06717196647398E-06-4.21151425626611E-07j | -6.19101200833856E-06-4.79499287398845E-06j | 0.994779323387372-0.0720653949433038j | -0.00001-0.0000455176538033571j | 4.81986270232135+3.46440284126883j | 15.4695 | -144.2923 | -1.21045298386117-1.07821063486852j | 0.378313412005417-1.35217949463051j | 2.948 | 105.6306 | -1.948 | -105.6306 | 181970.0859 | -5.3826 | 56.9678
163 | 77624.7117 | 487730.447794191j | 0.90359 | -0.487730447794191j | 0.903590466228103-0.487730447794191j | 0.22988 | -28.3588 | 42.4779 | 1+16.117052647359j | -31.6953 | 2.47844759055204j | -31.6952684359727+2.47844759055204j | 0.00816239695033121-0.507862004917906j | 0.346721286385751-21.5728993239465j | 46.7257 | 1+0.0219478701507386j | -31.6952684359727+2.47844759055204j | -0.0313048844886965-0.00314038626570804j | -1.46274150531254-0.146736632592376j | -0.493450009466095-0.950416986207147j | 0.59482 | 62.562 | -0.235683410180629-0.023642858182522j | -12.5099 | 5.7285 | -0.0835555479374339-0.203445804283767j | -13.1541 | 67.672 | 4034.19399441636-19675.9924338533j | 31986.8320663906-648.999600173942j | 10000-45562.5075750846j | 941.566652345042-14282.60843795j | 10941.566652345-14282.60843795j | 10433.7461369726-7178.55479049839j | 0.681267424843214+0.366390323266403j | 1+7.80368716470706j | 1+0.0155762218856428j | 0.000024435295434489j | -3.80609583528835E-07+0.000024435295434489j | 318646.520184802-45887.7169030594j | 7856.79893188122-3741.50945741871j | 0.491049933242576-0.233844341088669j | 10.8300773818857+7.45803759328853j | 7.06212866220398+1.1297165529986j | 17.0884 | -170.9115 | -1.6377168379936-0.433224356175428j | 4.5785 | 14.817 | -0.360243937237624-1.53115453123731j | 3.9344 | 76.7605 | -2.9344 | -76.7605 | 0.00001+0.0000487730447794191j | 3.07451333550577E-06+3.93982135702538E-07j | -0.083526164734997-0.011560848374203j | 0.0000443245133355058+0.0000491670269151216j | -3.13384405948395E-06-0.0000046191621675746j | -3.07451333550577E-06-3.93982135702538E-07j | -6.20835739498972E-06-5.01314430327714E-06j | 0.994010493896796-0.077159781750881j | -0.00001-0.0000487730447794191j | 5.09223142992868+3.57280164742402j | 15.8766 | -144.9458 | -1.11568322617024-0.962444981694247j | 0.301387317354635-1.33452051818319j | 2.7225 | 102.7262 | -1.7225 | -102.7262 | 190546.0718 | -5.6683 | 52.3763
164 | 83176.3771 | 522612.590563659j | 0.88931 | -0.522612590563659j | 0.88930704465297-0.522612590563659j | 0.26938 | -30.4412 | 42.4779 | 1+17.2697330551761j | -36.5392 | 2.65570444029614j | -36.539190860575+2.65570444029614j | 0.00694707004390373-0.472130971817091j | 0.295096780625999-20.0551209267437j | 46.7257 | 1+0.0235175665753647j | -36.539190860575+2.65570444029614j | -0.027177529419092-0.00261891546791686j | -1.26988810029032-0.122370563456646j | -0.493941177530898-0.869558727338346j | 0.00047886 | 60.4018 | -0.204610012731042-0.0197168888668576j | -13.7413 | 5.5042 | -0.0853559838511129-0.185628479110014j | -13.7941 | 65.306 | 3532.02230546645-18458.7932698845j | 31984.8821109994-695.37320731435j | 10000-42521.406149543j | 938.452532029939-13348.5061836501j | 10938.4525320299-13348.5061836501j | 10159.5301459337-6799.97231928223j | 0.705828342435638+0.361072581598014j | 1+8.36180144901854j | 1+0.0166902224531308j | 0.0000261828907872393j | -4.36998271705053E-07+0.0000261828907872393j | 318635.06967717-43510.9699693195j | 7647.35880128501-3902.22831039304j | 0.477959925080313-0.243889269399565j | 11.3941320401684+7.62529319946193j | 7.30566568364832+0.865678027611398j | 17.3338 | -173.2423 | -1.47774387107513-0.321171390633461j | 3.5924 | 12.2619 | -0.462887786450658-1.43003040948692j | 3.5396 | 72.0637 | -2.5396 | -72.0637 | 0.00001+0.0000522612590563659j | 0.000003080936094404+3.68453629662018E-07j | -0.0837300952421331-0.0108156666210977j | 0.000044330936094404+0.0000526297126860279j | -3.14260807458113E-06-4.88615948156548E-06j | -0.000003080936094404-3.68453629662018E-07j | -6.22354416898513E-06-0.0000052546131112275j | 0.993129223776852-0.0826048948745734j | -0.00001-0.0000522612590563659j | 5.38199877925083+3.66283466823364j | 16.2718 | -145.7619 | -1.02899113464973-0.85556891991104j | 0.220540627807199-1.31169710475533j | 2.4777 | 99.5441 | -1.4777 | -99.5441 | 199526.2315 | -5.9795 | 47.4678
165 | 89125.0938 | 559989.479949198j | 0.87291 | -0.559989479949198j | 0.872907482444115-0.559989479949198j | 0.31633 | -32.6811 | 42.4779 | 1+18.5048523649212j | -42.1008 | 2.84563857678255j | -42.1007579346318+2.84563857678255j | 0.00592919966740208-0.439136512324167j | 0.251859808880796-18.6535863642124j | 46.7257 | 1+0.0251995265977139j | -42.1007579346318+2.84563857678255j | -0.0236042471301111-0.00219399097162299j | -1.10292411369015-0.102515684337782j | -0.49429572025962-0.793887229233412j | -0.58198 | 58.0925 | -0.177708033402253-0.0165177825295706j | -14.9685 | 5.3103 | -0.0866309229819458-0.16866174434084j | -14.4428 | 62.8133 | 3090.34737806789-17305.6202110661j | 31982.6435558209-745.053667580548j | 10000-39683.2851649967j | 934.9023504144-12477.9788211751j | 10934.9023504144-12477.9788211751j | 9914.49225924741-6433.87637739733j | 0.72957477725122+0.354240182426606j | 1+8.95983167918717j | 1+0.0178838955672399j | 0.0000280554729454548j | -5.01741148246038E-07+0.0000280554729454548j | 318621.923750182-41341.8705196586j | 7420.25059184393-4057.13800436594j | 0.463765661990246-0.253571125272871j | 11.9805010727+7.7523955440503j | 7.52192867262079+0.557385713159344j | 17.5504 | -175.762 | -1.3275003758084-0.223297500949351j | 2.5819 | 9.5483 | -0.557621976861381-1.31694844951954j | 3.1076 | 67.0512 | -2.1076 | -67.0512 | 0.00001+0.0000559989479949198j | 3.08655198753475E-06+3.44487720087925E-07j | -0.0839085278647333-0.010115369808366j | 0.0000443365519875348+0.0000563434357150077j | -3.15028011934106E-06-5.17617536506929E-06j | -3.08655198753475E-06-3.44487720087925E-07j | -6.23683210687581E-06-5.52066308515721E-06j | 0.992119315385182-0.0884227313806775j | -0.00001-0.0000559989479949198j | 5.68775413629226+3.7315797405973j | 16.6535 | -146.7322 | -0.949122179389087-0.757080783090175j | 0.136639357674702-1.28257673111755j | 2.2107 | 96.0811 | -1.2107 | -96.0811 | 208929.6131 | -6.3212 | 42.2153
166 | 95499.2586 | 600039.538495533j | 0.85408 | -0.600039538495533j | 0.854078265703054-0.600039538495533j | 0.37226 | -35.0903 | 42.4779 | 1+19.8283065495849j | -48.4863 | 3.04915667075137j | -48.486291311908+3.04915667075137j | 0.00507297329314955-0.408627629029684j | 0.215489131036441-17.357633799491j | 46.7257 | 1+0.027001779232299j | -48.486291311908+3.04915667075137j | -0.0205082592903561-0.00184659771721904j | -0.958262027018409-0.0862835039550135j | -0.494549983114902-0.722840331744649j | -1.1516 | 55.621 | -0.154399435275506-0.013902381508007j | -16.192 | 5.1451 | -0.0873957964423943-0.152489040314023j | -15.1017 | 60.1818 | 2702.35616015964-16215.2054319275j | 31980.0737369718-798.275241345324j | 10000-37034.5965499866j | 930.859178149239-11666.8393018906j | 10930.8591781492-11666.8393018906j | 9696.01584837988-6081.67311937803j | 0.752332598002289+0.346040370015493j | 1+9.60063261592853j | 1+0.0191629393531508j | 0.0000300619808786262j | -5.76075916412693E-07+0.0000300619808786262j | 318606.831544125-39370.0510700083j | 7175.58184989721-4203.95763694524j | 0.448473865618576-0.262747352309077j | 12.584601152563+7.83586142166031j | 7.70271656776+0.207608429521783j | 17.736 | -178.4561 | -1.18640883655794-0.139140728649644j | 1.544 | 6.689 | -0.641527039030534-1.19272396127486j | 2.6343 | 61.7257 | -1.6343 | -61.7257 | 0.00001+0.0000600039538495533j | 0.0000030914599334333+3.22005857020736E-07j | -0.0840645596284453-0.00945784192383083j | 0.0000443414599334333+0.000060325959706574j | -3.15699191177826E-06-5.49064975561877E-06j | -0.0000030914599334333-3.22005857020736E-07j | -6.24845184521156E-06-5.81265561263951E-06j | 0.990962315386057-0.0946361710487141j | -0.00001-0.0000600039538495533j | 6.00755841150235+3.77620373721654j | 17.02 | -147.8475 | -0.875065401113835-0.666563093479833j | 0.0507943318709228-1.24611114994322j | 1.9183 | 92.3342 | -0.91835 | -92.3342 | 218776.1624 | -6.7 | 36.5899
167 | 102329.2992 | 642953.949403827j | 0.83246 | -0.642953949403827j | 0.832459432311856-0.642953949403827j | 0.43904 | -37.6809 | 42.4779 | 1+21.2464132580495j | -55.8179 | 3.26723023740412j | -55.8178645842169+3.26723023740412j | 0.0043498771612527-0.380383616715121j | 0.184773543132858-16.1578881436512j | 46.7257 | 1+0.0289329277231722j | -55.8178645842169+3.26723023740412j | -0.0178240019171942-0.00156165138863492j | -0.832838319670667-0.0729691976282511j | -0.494730741830651-0.655917656898258j | -1.707 | 52.9743 | -0.134190610300039-0.0117571213182304j | -17.4123 | 5.0072 | -0.0876564487271044-0.137060651641949j | -15.7726 | 57.3993 | 2361.88978749232-15185.8636692475j | 31977.1236993858-855.288427680744j | 10000-34562.6965085565j | 926.259908624432-10911.1776129251j | 10926.2599086244-10911.1776129251j | 9501.56336645884-5744.3804306856j | 0.773959772724133+0.336640946540541j | 1+10.2872631904612j | 1+0.0205334594619985j | 0.0000322119928651317j | -6.61423649686367E-07+0.0000322119928651317j | 318589.505136161-37586.0828700697j | 6913.83647279854-4340.30562484085j | 0.432114779549909-0.271269101552553j | 13.2012064406135+7.87292729283882j | 7.8401183241955-0.179071168997492j | 17.8887 | 178.6916 | -1.05417562420681-0.0681475528319327j | 0.47637 | 3.6988 | -0.711780541012353-1.05887498372048j | 2.1161 | 56.0908 | -1.1161 | -56.0908 | 0.00001+0.0000642953949403827j | 3.09574731044251E-06+3.00930116506888E-07j | -0.0842009332166201-0.00884095163487962j | 0.0000443457473104425+0.0000645963250568896j | -3.16286032210876E-06-5.83112945933846E-06j | -3.09574731044251E-06-3.00930116506888E-07j | -6.25860763255127E-06-6.13205957584535E-06j | 0.989637225080786-0.101268888683484j | -0.00001-0.0000642953949403827j | 6.33894759067256+3.79407441197803j | 17.3701 | -149.0981 | -0.806019852700293-0.583656936720535j | -0.0356313231818388-1.20139537666211j | 1.5975 | 88.3012 | -0.59754 | -88.3012 | 229086.7653 | -7.1246 | 30.5616
168 | 109647.8196 | 688937.569164965j | 0.80764 | -0.688937569164965j | 0.807637690461213-0.688937569164965j | 0.51891 | -40.4651 | 42.4779 | 1+22.7659419730563j | -64.2356 | 3.50090027403457j | -64.2356369880883+3.50090027403457j | 0.00373704362726337-0.354209283551073j | 0.158741676202338-15.0460580623465j | 46.7257 | 1+0.0310021906124234j | -64.2356369880883+3.50090027403457j | -0.0154953519815763-0.00132714294756343j | -0.724030605864804-0.0620116350719903j | -0.494857742811049-0.592670162182073j | -2.2465 | 50.1394 | -0.116659028027582-0.00999159015558294j | -18.6299 | 4.8953 | -0.0874098951688614-0.122335492669968j | -16.4577 | 54.4538 | 2063.40865439277-14215.5974255131j | 31973.7372741599-916.361007526802j | 10000-32255.7851637514j | 921.034972367854-10207.3409251232j | 10921.0349723679-10207.3409251232j | 9328.71192046971-5422.68030851122j | 0.794348355011255+0.326222571809189j | 1+11.0230011066394j | 1+0.0220019982168452j | 0.0000345157722151647j | -7.59415958731089E-07+0.0000345157722151647j | 318569.614081919-35981.4302041015j | 6635.91462582339-4463.77194514748j | 0.414744664113962-0.278985746571718j | 13.8246110091436+7.86168980623265j | 7.92698304940052-0.5962755253954j | 18.0067 | 175.6983 | -0.930711878403742-0.0096422425705997j | -0.62323 | 0.59357 | -0.765842417519734-0.917630995568332j | 1.549 | 50.1521 | -0.54899 | -50.1521 | 0.00001+0.0000688937569164965j | 3.09949116056778E-06+2.81183965290622E-07j | -0.0843200722054849-0.00826258030407267j | 0.0000443494911605678+0.0000691749408817871j | -3.16798879287035E-06-6.19927724212139E-06j | -3.09949116056778E-06-2.81183965290622E-07j | -6.26747995343813E-06-6.48046120741201E-06j | 0.988120181327039-0.108345228696322j | -0.00001-0.0000688937569164965j | 6.67896494769943+3.78287385305947j | 17.7025 | -150.4734 | -0.741364633878868-0.508039867269791j | -0.121027889392537-1.14773507433522j | 1.2449 | 83.9804 | -0.24486 | -83.9804 | 239883.2919 | -7.6052 | 24.106
169 | 117489.7555 | 738209.905463727j | 0.77914 | -0.738209905463727j | 0.779138517663538-0.738209905463727j | 0.61457 | -43.4549 | 42.4779 | 1+24.3941463260489j | -73.9005 | 3.75128222933966j | -73.9005328585292+3.75128222933966j | 0.00321600624248229-0.329931074051356j | 0.136609114724911-14.0147712871372j | 46.7257 | 1+0.0332194457458677j | -73.9005328585292+3.75128222933966j | -0.0134741652695477-0.00113348089975294j | -0.629589315249662-0.0529626473512878j | -0.494945555193568-0.532691635313179j | -2.7676 | 47.1036 | -0.101442227688495-0.00853357705008751j | -19.845 | 4.8085 | -0.0866454805965732-0.108283176920723j | -17.1596 | 51.3341 | 1801.95159260014-13302.1851482356j | 31969.8500221878-981.779134442861j | 10000-30102.8502296548j | 915.1081684187-9551.9148033576j | 10915.1081684187-9551.9148033576j | 9175.17708923868-5116.9690052981j | 0.813424518983237+0.314971281742662j | 1+11.8113584874196j | 1+0.023575565843153j | 0.0000369843162637327j | -8.71926183239625E-07+0.0000369843162637327j | 318546.779158753-34548.4087964104j | 6343.15646630762-4572.00432529534j | 0.396447279144226-0.285750270330959j | 14.4488268596798+7.80120200523771j | 7.95739367724916-1.03599087208775j | 18.0884 | 172.5823 | -0.816056449144651+0.0371881898668436j | -1.7566 | -2.6092 | -0.801652582351922-0.77188794037571j | 0.92881 | 43.9163 | 0.071188 | -43.9163 | 0.00001+0.0000738209905463727j | 3.10275930346011E-06+2.62692839842673E-07j | -0.0844241141373584-0.00772064373267164j | 0.0000443527593034601+0.0000740836833862154j | -3.17246868791309E-06-6.59688119505672E-06j | -3.10275930346011E-06-2.62692839842673E-07j | -0.0000062752279913732-6.85957403489939E-06j | 0.986384107658007-0.115890033297625j | -0.00001-0.0000738209905463727j | 7.02422278859064+3.74070477277369j | 18.0163 | -151.9628 | -0.680631215054836-0.439407171658569j | -0.203561762616393-1.08472032175441j | 0.85667 | 79.3713 | 0.14333 | -79.3713 | 251188.6432 | -8.1554 | 17.2026
170 | 125892.5412 | 791006.165022013j | 0.74642 | -0.791006165022013j | 0.746417089206221-0.791006165022013j | 0.72922 | -46.6613 | 42.4779 | 1+26.1387987231524j | -84.9973 | 4.01957132813221j | -84.9973180535668+4.01957132813221j | 0.0027717548014744-0.307393904364814j | 0.11773825705378-13.057440185408j | 46.7257 | 1+0.0355952774259906j | -84.9973180535668+4.01957132813221j | -0.0117190642102045-0.000972982369464286j | -0.547581053361768-0.0454632469979773j | -0.495004926736829-0.475611715387033j | -3.2676 | 43.8554 | -0.0882286921769047-0.00732524034592024j | -21.058 | 4.7461 | -0.0853466763940681-0.094886310867658j | -17.8815 | 48.0298 | 1573.09193993929-12443.2542263841j | 31965.3880252167-1051.84847020311j | 10000-28093.614443073j | 908.396662607176-8941.70538728712j | 10908.3966626072-8941.70538728712j | 9038.82715821824-4827.40346219807j | 0.831146915141232+0.303071710946342j | 1+12.6560986403522j | 1+0.0252616739328387j | 0.0000396294088676028j | -1.00110520496453E-06+0.0000396294088676028j | 318520.565195705-33280.1480867873j | 6037.34470032582-4662.80421950736j | 0.377334043770364-0.29142526371921j | 15.0678031174123+7.69151534347374j | 7.92709696840106-1.48886790988627j | 18.1328 | 169.3626 | -0.710303713564777+0.0732929779744737j | -2.9251 | -5.8912 | -0.817824563044873-0.625103059523197j | 0.25138 | 37.3924 | 0.74862 | -37.3924 | 0.00001+0.0000791006165022013j | 3.10561135744001E-06+2.4538457274173E-07j | -0.0845149411835969-0.00721310869391584j | 0.00004435561135744+0.000079346001074943j | -0.0000031763805548554-7.02586445990873E-06j | -3.10561135744001E-06-2.4538457274173E-07j | -6.28199191229541E-06-7.27124903265046E-06j | 0.984398336256467-0.123928414142871j | -0.00001-0.0000791006165022013j | 7.37099148891558+3.66618052494937j | 18.3105 | -153.5552 | -0.623477285617331-0.37745659724476j | -0.281219280320609-1.01230251268519j | 0.42906 | 74.4746 | 0.57094 | -74.4746 | 263026.7992 | -8.7913 | 9.8442
171 | 134896.2883 | 847578.37638305j | 0.70885 | -0.84757837638305j | 0.708847862622403-0.84757837638305j | 0.86664 | -50.0935 | 42.4779 | 1+28.0082274475779j | -97.7381 | 4.30704827687323j | -97.7381321622218+4.30704827687323j | 0.00239201278877174-0.286458563445309j | 0.101607622885879-12.1681513675883j | 46.7257 | 1+0.0381410269372372j | -97.7381321622218+4.30704827687323j | -0.0101944278015307-0.000839477057913765j | -0.476341405239665-0.0392251227060591j | -0.495043780017655-0.421090120101151j | -3.7429 | 40.3849 | -0.0767502435593564-0.00632012604451415j | -22.2691 | 4.7075 | -0.0834937878706962-0.0821428344978815j | -18.6269 | 44.5327 | 1372.89258495836-11636.3406810733j | 31960.2665029609-1126.89536092013j | 9999.99999999997-26218.4865039303j | 900.811213093665-8373.72246497128j | 10900.8112130937-8373.72246497128j | 8917.68981441996-4553.94317578846j | 0.847503722808291+0.290701360593875j | 1+13.5612540221288j | 1+0.0270683713016543j | 0.0000424636766567908j | -0.0000011494225665794+0.0000424636766567908j | 318490.472859155-32170.5571513764j | 5720.68223314396-4734.22651010908j | 0.357542639571498-0.295889156881817j | 15.6756491636668+7.53366304153477j | 7.8338421845656-1.94464884509995j | 18.1392 | 166.0589 | -0.613539721484321+0.0997414024795556j | -4.1299 | -9.2336 | -0.813816125810173-0.481127903893525j | -0.48769 | 30.5916 | 1.4877 | -30.5916 | 0.00001+0.000084757837638305j | 3.10809966805061E-06+2.29189694624031E-07j | -0.0845942082925157-0.00673800517601093j | 0.0000443580996680506+0.000084987027332929j | -3.17979529271619E-06-7.48829539752485E-06j | -3.10809966805061E-06-2.29189694624031E-07j | -0.0000062878949607668-7.71748509214888E-06j | 0.982128202911495-0.132485455644507j | -0.00001-0.000084757837638305j | 7.71531037862381+3.55849064229093j | 18.5847 | -155.2397 | -0.569661841307905-0.32187675756497j | -0.351875980217433-0.930869326358379j | -0.042181 | 69.293 | 1.0422 | -69.293 | 275422.8703 | -9.5314 | 2.0433
172 | 144543.9771 | 908196.592996386j | 0.66571 | -0.908196592996386j | 0.665712619063352-0.908196592996386j | 1.0312 | -53.7584 | 42.4779 | 1+30.0113564155656j | -112.3665 | 4.61508537726004j | -112.366544021893+4.61508537726004j | 0.00206668092908526-0.266999566176787j | 0.087788216456719-11.3415744924653j | 46.7257 | 1+0.0408688466848374j | -112.366544021893+4.61508537726004j | -0.00886954598667816-0.000727997460302358j | -0.414435423094342-0.0340161645167827j | -0.495067946574483-0.368811830252626j | -4.1894 | 36.6851 | -0.0667756766727257-0.00548083555806921j | -23.4785 | 4.6922 | -0.0810678308990007-0.0700680624383434j | -19.4 | 40.8373 | 1197.86150357251-10878.9373642608j | 31954.3882321373-1207.26804738637j | 10000-24468.5152901808j | 892.256693862333-7845.16337988356j | 10892.2566938623-7845.16337988356j | 8809.95313516158-4296.38711596202j | 0.862508816551108+0.278026099353336j | 1+14.5311454879422j | 1+0.0290042824110622j | 0.0000455006493091189j | -1.31971368244839E-06+0.0000455006493091189j | 318455.929245171-31214.294051778j | 5395.74319517245-4784.67540160391j | 0.337233949698278-0.299042212600244j | 16.2668439091218+7.32958646638228j | 7.67758777495028-2.39268760089344j | 18.107 | 162.6906 | -0.525790046168879+0.117693737538955j | -5.3714 | -12.6172 | -0.790056371666755-0.343983705767713j | -1.293 | 23.5279 | 2.293 | -23.5279 | 0.00001+0.0000908196592996386j | 3.11027014709487E-06+2.14041635580329E-07j | -0.0846633688207284-0.00629343512251758j | 0.0000443602701470949+0.0000910337009352189j | -3.18277522165218E-06-7.98639827958242E-06j | -3.11027014709487E-06-2.14041635580329E-07j | -6.29304536874705E-06-8.20043991516275E-06j | 0.979534619101663-0.141585836449213j | -0.00001-0.0000908196592996386j | 8.05311226533775+3.4174358347017j | 18.8384 | -157.0055 | -0.519021616999102-0.272339374404813j | -0.413395235892159-0.841310083386456j | -0.5616 | 63.8318 | 1.5616 | -63.8318 | 288403.1503 | -10.3965 | -6.1637
173 | 154881.6619 | 973150.182346647j | 0.61619 | -0.973150182346647j | 0.616186732956881-0.973150182346647j | 1.2278 | -57.6585 | 42.4779 | 1+32.1577477756449j | -129.1622 | 4.94515307705391j | -129.162208075322+4.94515307705391j | 0.00178740566771163-0.24890336933741j | 0.0759251965045648-10.5728864851289j | 46.7257 | 1+0.0437917582055991j | -129.162208075322+4.94515307705391j | -0.00771790866687195-0.000634535435862226j | -0.360624404965344-0.0296490893925005j | -0.495081709294891-0.318483037025242j | -4.6025 | 32.7529 | -0.0581054063536893-0.00477719301147591j | -24.6864 | 4.7001 | -0.0780557317864446-0.0586958723294882j | -20.2055 | 36.9422 | 1044.90884749751-10168.5323547783j | 31947.6417402169-1293.33790081756j | 10000-22835.3471286783j | 882.63299594418-7353.39773471167j | 10882.6329959442-7353.39773471167j | 8713.96245706057-4054.40566239216j | 0.876197452228429+0.265196944735958j | 1+15.5704029175464j | 1+0.0310786485380167j | 0.000048754824135567j | -0.0000015152340438421+0.000048754824135567j | 318416.277109215-30406.7383992032j | 5065.39825292944-4812.98828485023j | 0.31658739080809-0.300811767803139j | 16.8364152260322+7.08201208602281j | 7.46054934217085-2.82251609962511j | 18.0364 | 159.2771 | -0.446981955334494+0.128362960729357j | -6.65 | -16.0229 | -0.748008683063543-0.217589892060649j | -2.1691 | 16.2193 | 3.1691 | -16.2193 | 0.00001+0.0000973150182346647j | 3.11216302673099E-06+1.99876846039988E-07j | -0.0847236977180561-0.00587757833786329j | 0.000044362163026731+0.0000975148950807047j | -3.18537505545052E-06-8.52256458225226E-06j | -3.11216302673099E-06-1.99876846039988E-07j | -6.29753808218151E-06-8.72244142829225E-06j | 0.976573628041487-0.151253353864879j | -0.00001-0.0000973150182346647j | 8.38035159011856+3.24342953100818j | 19.0714 | -158.8422 | -0.471449245641878-0.228495347928812j | -0.46375855033265-0.745060312550431j | -1.134 | 58.1 | 2.134 | -58.1 | 300000 | -11.2525 | -13.4627
174 | 165958.6907 | 1042749.20727993j | 0.55932 | -1.04274920727993j | 0.559323407465893-1.04274920727993j | 1.4618 | -61.7912 | 42.4779 | 1+34.4576475545653j | -148.4462 | 5.29882698941842j | -148.446210583712+5.29882698941842j | 0.00154724224949698-0.232066880320584j | 0.0657235645804027-9.85770819060888j | 46.7257 | 1+0.0469237143275969j | -148.446210583712+5.29882698941842j | -0.00671660557999842-0.000555850128660843j | -0.313837853649484-0.0259724661887544j | -0.495088203952689-0.269827699111303j | -4.9768 | 28.5908 | -0.0505669493367355-0.0041847991459426j | -25.893 | 4.7309 | -0.0744567580737278-0.0480782882283639j | -21.0484 | 32.8512 | 911.306286984035-9502.63908341819j | 31939.8992433374-1385.50067205018j | 10000-21311.1859180312j | 871.836392232633-6895.95288359263j | 10871.8363922326-6895.95288359263j | 8628.21445713513-3827.56777292558j | 0.888621827719145+0.252348059807549j | 1+16.6839873164789j | 1+0.0333013718891794j | 0.0000522417352847245j | -1.73972145485268E-06+0.0000522417352847245j | 318370.762541223-29743.9669207376j | 4732.71800362437-4818.49970107377j | 0.295794875226523-0.301156231317111j | 17.3800773836991+6.79429119400673j | 7.18708095159669-3.22440208889069j | 17.9275 | 155.8372 | -0.376922233466172+0.132971686842138j | -7.9655 | -19.432 | -0.690150480663158-0.105464023246492j | -3.1209 | 8.6883 | 4.1209 | -8.6883 | 0.00001+0.000104274920727993j | 3.11381353418137E-06+1.86634853834121E-07j | -0.0847763123836865-0.00548869611913005j | 0.0000443638135341814+0.000104461555581827j | -3.18764277998512E-06-9.09936495926567E-06j | -3.11381353418137E-06-1.86634853834121E-07j | -6.30145631416649E-06-9.28599981309979E-06j | 0.973195955045555-0.161510334432583j | -0.00001-0.000104274920727993j | 8.6931257403273+3.0374667008149j | 19.2838 | -160.7401 | -0.426873660833603-0.189974409945822j | -0.50122576062621-0.644110528248445j | -1.7646 | 52.1111 | 2.7646 | -52.1111
175 | 177827.941 | 1117325.90612166j | 0.49404 | -1.11732590612166j | 0.494035574373053-1.11732590612166j | 1.7391 | -66.147 | 42.4779 | 1+36.9220345677902j | -170.5872 | 5.67779541427593j | -170.587207900676+5.67779541427593j | 0.00134038989876132-0.216396203223298j | 0.0569369160535782-9.19205111037018j | 46.7257 | 1+0.0502796657754747j | -170.587207900676+5.67779541427593j | -0.0058458179660532-0.000489315847554198j | -0.273149724431512-0.0228636077441254j | -0.495089716946158-0.22258458866069j | -5.3068 | 24.2079 | -0.0440110971829999-0.0036838860609321j | -27.0984 | 4.7847 | -0.0702896717488746-0.0382826105607143j | -21.934 | 28.5745 | 794.649036506442-8878.81954763265j | 31931.0142941678-1484.17773835197j | 10000-19888.7559130868j | 859.761452505424-6470.50023839666j | 10859.7614525054-6470.50023839666j | 8551.34953437282-3615.36376198446j | 0.899846800403922+0.239595822178076j | 1+17.8772144979466j | 1+0.0356830628701528j | 0.0000559780278966952j | -1.99746748878494E-06+0.0000559780278966952j | 318318.520868674-29222.7318106335j | 4400.86093878298-4801.07902005874j | 0.275053808673936-0.300067438753671j | 17.8943194290457+6.47021734656743j | 6.86340225995109-3.58984467519226j | 17.781 | 152.3886 | -0.315290442628581+0.132709010955758j | -9.3174 | -22.8267 | -0.619854917606286-0.0104199519905245j | -4.153 | 0.96307 | 5.153 | -0.96307 | 0.00001+0.000111732590612166j | 3.11525249312374E-06+1.74258271246987E-07j | -0.0848221913406181-0.00512513308212676j | 0.0000443652524931237+0.000111906848883413j | -3.18962044251763E-06-9.71956197156391E-06j | -3.11525249312374E-06-1.74258271246987E-07j | -6.30487293564137E-06-0.0000098938202428109j | 0.96934656706292-0.172376912567352j | -0.00001-0.000111732590612166j | 8.98778000837814+2.8010642575554j | 19.4756 | -162.6902 | -0.38524325783397-0.156387868746687j | -0.524516054412466-0.540961569077189j | -2.4584 | 45.8843 | 3.4584 | -45.8843
176 | 190546.0718 | 1197236.27865145j | 0.41908 | -1.19723627865145j | 0.419075112367843-1.19723627865145j | 2.0656 | -70.7081 | 42.4779 | 1+39.5626728280372j | -196.0085 | 6.08386739758616j | -196.008474153696+6.08386739758616j | 0.00116198230490831-0.201805578317798j | 0.0493585403854857-8.57227235332239j | 46.7257 | 1+0.0538756325393153j | -196.008474153696+6.08386739758616j | -0.00508838660789422-0.000432801195436465j | -0.237758241501606-0.0202229231141994j | -0.495087906328018-0.176504729765075j | -5.5867 | 19.6218 | -0.0383086642117775-0.00325840722100573j | -28.3028 | 4.8617 | -0.0655995464855604-0.0293853873418805j | -22.8678 | 24.13 | 692.820786734209-8294.70180482035j | 31920.8191016098-1589.81732718504j | 10000-18561.26699339j | 846.303587729865-6074.84245387441j | 10846.3035877299-6074.84245387441j | 8482.14335700816-3417.22417092545j | 0.90994596298784+0.22703877820475j | 1+19.1557804584232j | 1+0.0382350907353756j | 0.0000599815375604377j | -2.29339953107068E-06+0.0000599815375604377j | 318258.560542145-28840.4416402886j | 4072.95446256689-4761.13792660323j | 0.254559653910431-0.297571120412702j | 18.3764429063127+6.11383706413958j | 6.49720229153248-3.91196245771938j | 17.598 | 148.9479 | -0.261645907622845+0.128691525338787j | -10.7048 | -26.1904 | -0.541168055836453+0.0657001571196939j | -5.2698 | -6.9221 | 6.2698 | 6.9221 | 0.00001+0.000119723627865145j | 3.11650685800766E-06+1.62692763407469E-07j | -0.0848621908913141-0.00478531756937747j | 0.0000443665068580077+0.000119886320628552j | -3.19134485773322E-06-0.000010386123651197j | -3.11650685800766E-06-1.62692763407469E-07j | -6.30785171574088E-06-0.0000105488164146045j | 0.964964261862302-0.183870158510957j | -0.00001-0.000119723627865145j | 9.26098890337198+2.53618023486108j | 19.6472 | -164.6847 | -0.346512206177231-0.127333750114241j | -0.532990033498795-0.438510019306971j | -3.2206 | 39.4454 | 4.2206 | -39.4454
177 | 204173.7945 | 1282861.78550586j | 0.33301 | -1.28286178550586j | 0.333008986447468-1.28286178550586j | 2.4468 | -75.4482 | 42.4779 | 1+42.3921677020411j | -225.196 | 6.51898136701925j | -225.195993065142+6.51898136701925j | 0.00100792079755854-0.188216479823784j | 0.0428143347635486-7.99503631109879j | 46.7257 | 1+0.0577287803477637j | -225.195993065142+6.51898136701925j | -0.0044294437208141-0.000384572745950055j | -0.206968697751314-0.0179694168019141j | -0.495083966013426-0.131349152404481j | -5.811 | 14.8587 | -0.0333477161272258-0.00289531227182024j | -29.5061 | 4.9621 | -0.0604626561878601-0.0214630358015277j | -23.8548 | 19.5438 | 603.96161590221-7747.99276953314j | 31909.1214800779-1702.89569032362j | 10000-17322.3822498224j | 831.362283508129-5706.9015992832j | 10831.3622835081-5706.9015992832j | 8419.49824080897-3232.53527215365j | 0.918998202591145+0.214758280430115j | 1+20.5257885680938j | 1+0.0409696378604666j | 0.0000642713754538436j | -2.63317497713805E-06+0.0000642713754538436j | 318189.744726884-28595.1445852691j | 3751.97837769969-4699.60692688728j | 0.234498648606231-0.293725432930455j | 18.8245522447303+5.729267998896j | 6.09716378535698-4.18574415456134j | 17.3795 | 145.5301 | -0.215445523512687+0.121931814716464j | -12.1265 | -29.5078 | -0.458489494320495+0.122217565094692j | -6.4753 | -14.926 | 7.4753 | 14.926 | 0.00001+0.000128286178550586j | 3.11760018747675E-06+1.51886987295722E-07j | -0.0848970599236128-0.00446776095903154j | 0.0000443676001874767+0.000128438065537882j | -3.19284823691942E-06-0.000011102237978406j | -3.11760018747675E-06-1.51886987295722E-07j | -6.31044842439617E-06-0.0000112541249657017j | 0.959981314226574-0.196003037125433j | -0.00001-0.000128286178550586j | 9.50980958009317+2.24512071783584j | 19.799 | -166.7166 | -0.310630104734851-0.10240351674966j | -0.526801240707529-0.339855345546j | -4.0558 | 32.8273 | 5.0558 | -32.8273
178 | 218776.1624 | 1374611.16912112j | 0.23419 | -1.37461116912112j | 0.234191852283777-1.37461116912112j | 2.8879 | -80.3314 | 42.4779 | 1+45.4240260836074j | -258.7077 | 6.98521438524539j | -258.707748605828+6.98521438524539j | 0.000874740677524333-0.175556843879628j | 0.0371571261249274-7.4572818639134j | 46.7257 | 1+0.0618575026104504j | -258.707748605828+6.98521438524539j | -0.00385609844892827-0.00034321808080868j | -0.180178759383551-0.0160370926253967j | -0.495078747815223-0.0868868997993544j | -5.9748 | 9.9541 | -0.0290312022318372-0.00258396761533646j | -30.7084 | 5.0863 | -0.0549875952344613-0.0145798364810886j | -24.8996 | 14.8501 | 526.43884697231-7236.48718907382j | 31895.7013818196-1823.91819444229j | 10000-16166.1877346962j | 814.845048148208-5364.70846727081j | 10814.8450481482-5364.70846727081j | 8362.4348454317-3060.65177727509j | 0.927084802375364+0.202819613189381j | 1+21.9937787059379j | 1+0.0438997578960837j | 0.0000688680195729681j | -3.02328938603605E-06+0.0000688680195729681j | 318110.770289902-28485.5137052791j | 3440.65992061054-4617.8833351777j | 0.215041245038159-0.288617708448606j | 19.237504915377+5.32053596572313j | 5.67245790657577-4.4081499066055j | 17.1272 | 142.1487 | -0.176068789239602+0.113316443876967j | -13.5812 | -32.765 | -0.376184924173742+0.159690054073518j | -7.7724 | -23.0012 | 8.7724 | 23.0012 | 0.00001+0.000137461116912112j | 3.11855306285503E-06+1.41792508897667E-07j | -0.0849274530352519-0.00417105613562277j | 0.000044368553062855+0.00013760290942101j | -3.19415874686765E-06-0.0000118713283528484j | -3.11855306285503E-06-1.41792508897667E-07j | -6.31271180972268E-06-0.0000120131208617461j | 0.954323214698141-0.208783180803309j | -0.00001-0.000137461116912112j | 9.73170650782703+1.93044401158854j | 19.9314 | -168.7801 | -0.277534934880447-0.08118952495585j | -0.506977580368107-0.248037163498084j | -4.9682 | 26.07 | 5.9682 | -26.07
179 | 234422.8815 | 1472922.40490852j | 0.12073 | -1.47292240490852j | 0.120734601827793-1.47292240490852j | 3.3927 | -85.314 | 42.4779 | 1+48.672720870202j | -297.1844 | 7.4847920650139j | -297.184392092586+7.4847920650139j | 0.000759503457327883-0.163760404111631j | 0.0322620937626003-6.95619415695424j | 46.7257 | 1+0.0662815082208834j | -297.184392092586+7.4847920650139j | -0.00335716754690392-0.00030758415202503j | -0.156865881837634-0.014372073652143j | -0.495072852130071-0.0428932388905563j | -6.0741 | 4.9518 | -0.0252749278243702-0.00231569236081838j | -31.9099 | 5.2348 | -0.0493111406505733-0.00877514095924713j | -26.0057 | 10.0904 | 458.820743968362-6758.07353627796j | 31880.3069614105-1953.42028539102j | 10000-15087.1642308967j | 796.672048451079-5046.39320909731j | 10796.6720484511-5046.39320909731j | 8310.08451561024-2900.90732492671j | 0.934287093688898+0.19127343245922j | 1+23.5667584785363j | 1+0.0470394380809108j | 0.0000737934124859168j | -3.47120065741039E-06+0.0000737934124859168j | 318020.143835378-28510.8339819985j | 3141.38790429577-4517.75604327089j | 0.196336744018486-0.282359752704431j | 19.6148307431889+4.89143864112084j | 5.23225740766719-4.57806962162222j | 16.8426 | 138.815 | -0.1428463291874+0.103594080752673j | -15.0673 | -35.9501 | -0.298181787200463+0.179836038732586j | -9.1631 | -31.0945 | 10.1631 | 31.0945 | 0.00001+0.000147292240490852j | 3.11938345733005E-06+1.32363704587165E-07j | -0.0849539421399385-0.00389387533481007j | 0.0000443693834573301+0.000147424604195439j | -3.19530100499801E-06-0.0000126970701426879j | -3.11938345733005E-06-1.32363704587165E-07j | -6.31468446232806E-06-0.0000128294338472751j | 0.947908545844534-0.222211463609407j | -0.00001-0.000147292240490852j | 9.92454962989236+1.59487080964251j | 20.0449 | -170.8706 | -0.247149045434528-0.063292448365414j | -0.475395646526816-0.165734220773125j | -5.9608 | 19.2198 | 6.9608 | -19.2198
180 | 251188.6432 | 1578264.79197648j | -0.0095318 | -1.57826479197648j | -0.00953175116831417-1.57826479197648j | 3.9638 | -90.346 | 42.4779 | 1+52.1537600508628j | -341.3615 | 8.02009919335163j | -341.361489654948+8.02009919335163j | 0.000659709472116281-0.152766116553364j | 0.0280230572226385-6.48918017217829j | 46.7257 | 1+0.0710219156389416j | -341.361489654948+8.02009919335163j | -0.00292294428552086-0.000276727813793362j | -0.136576511748231-0.0129302907683978j | -0.495066695293881+0.000851967055688581j | -6.1067 | -0.098601 | -0.0220058143715011-0.00208338589686218j | -33.1105 | 5.4083 | -0.0435884636167371-0.00405251533773079j | -27.1752 | 5.3116 | 399.852893545866-6310.7374385336j | 31862.6501173874-2091.96827254845j | 10000-14080.1609053149j | 776.781334585283-4750.17751140684j | 10776.7813345853-4750.17751140684j | 8261.68244729404-2752.62331020182j | 0.940684630269353+0.180157374664118j | 1+25.2522366716237j | 1+0.0504036660112249j | 0.0000790710660780217j | -0.0000039854716057481+0.0000790710660780217j | 317916.154401695-28670.9907785943j | 2856.15111289207-4401.31436885642j | 0.178509444555754-0.275082148053526j | 19.9566305502225+4.44544001111939j | 4.78530822202642-4.69615977247498j | 16.5276 | 135.5387 | -0.115088517483717+0.0933731765500866j | -16.5829 | -39.053 | -0.22761549283706+0.185305854415379j | -10.6476 | -39.1497 | 11.6476 | 39.1497 | 0.00001+0.000157826479197648j | 3.12010706108064E-06+1.23557651611382E-07j | -0.0849770267095046-0.00363496753351622j | 0.0000443701070610806+0.000157950036849259j | -3.19629651696828E-06-0.0000135834083987324j | -3.12010706108064E-06-1.23557651611382E-07j | -6.31640357804892E-06-0.0000137069660503438j | 0.940649051438425-0.2362803704636j | -0.00001-0.000157826479197648j | 10.0865907545294+1.24120745477647j | 20.1402 | -172.9847 | -0.219377729679111-0.0483280417717413j | -0.434628981872933-0.0949783897214909j | -7.035 | 12.3269 | 8.035 | -12.3269
181 | 269153.4804 | 1691141.19337961j | -0.1591 | -1.69114119337961j | -0.159097536119986-1.69114119337961j | 4.6019 | -95.3744 | 42.4779 | 1+55.8837607352292j | -392.0836 | 8.59369111559681j | -392.083584208394+8.59369111559681j | 0.000573226602932377-0.142517659125368j | 0.0243494486201364-6.05384746727227j | 46.7257 | 1+0.0761013537020825j | -392.083584208394+8.59369111559681j | -0.00254499979756948-0.000249876046326842j | -0.118916804700592-0.0116756241115551j | -0.495060559559391+0.0445657573977791j | -6.0718 | -5.1439 | -0.0191604039113055-0.00188122843072708j | -34.3102 | 5.6075 | -0.0379789222766431-0.000373646776636155j | -28.4087 | 0.56367 | 348.437089761154-5892.56315796395j | 31842.4014521891-2240.1598665442j | 10000-13140.3707207988j | 755.134465894018-4474.368534604j | 10755.134465894-4474.368534604j | 8216.56172255142-2615.1165851952j | 0.946353832994398+0.169497720081768j | 1+27.0582590940738j | 1+0.054008501185776j | 0.0000847261737883185j | -4.57593365751266E-06+0.0000847261737883185j | 317796.842391957-28966.4593314962j | 2586.50323812332-4270.8491769123j | 0.161656452382708-0.266928073557019j | 20.2634638382504+3.98559632049689j | 4.33958722488303-4.76459000413539j | 16.184 | 132.3272 | -0.0921115262136379+0.083127714085933j | -18.1263 | -42.0652 | -0.166593119623584+0.17933252066862j | -12.2248 | -47.1091 | 13.2248 | 47.1091 | 0.00001+0.000169114119337961j | 3.12073756718197E-06+1.15334011561204E-07j | -0.0849971427964328-0.00339315552308336j | 0.000044370737567182+0.000169229453349522j | -3.19716406267951E-06-0.000014534576824951j | -3.12073756718197E-06-1.15334011561204E-07j | -6.31790162986148E-06-0.0000146499108365122j | 0.932449964844659-0.250972165599799j | -0.00001-0.000169114119337961j | 10.2164245426607+0.872287142211548j | 20.2175 | -175.1199 | -0.194109849395068-0.0359328022814429j | -0.387682866371912-0.0369458596760791j | -8.1912 | 5.4438 | 9.1912 | -5.4438
182 | 288403.1503 | 1812090.43658882j | -0.33082 | -1.81209043658882j | -0.330822033764281-1.81209043658882j | 5.306 | -100.3462 | 42.4779 | 1+59.8805284770775j | -450.3203 | 9.2083059336109j | -450.320340759845+9.2083059336109j | 0.000498231820798211-0.132962993643624j | 0.0211638295560302-5.64798557070261j | 46.7257 | 1+0.0815440696464969j | -450.320340759845+9.2083059336109j | -0.00221601203679802-0.000226393918297968j | -0.103544633223837-0.0105784060939228j | -0.495054630123926+0.0884634725075013j | -5.9704 | -10.1315 | -0.0166835713456302-0.0017044397888734j | -35.5091 | 5.8333 | -0.0326301976045498+0.00234112613037951j | -29.7053 | -4.1038 | 303.612526016183-5501.73354822499j | 31819.1845885284-2398.62438786575j | 10000-12263.3074892523j | 731.722247789286-4217.35480656536j | 10731.7222477893-4217.35480656536j | 8174.14813022316-2487.70650689559j | 0.951367041612539+0.159311026098531j | 1+28.9934469854211j | 1+0.0578711516675072j | 0.0000907857308730999j | -5.25387480060265E-06+0.0000907857308730999j | 317659.964266964-29398.2948174222j | 2333.55384237166-4128.75425430372j | 0.145847115148229-0.258047140893983j | 20.536233864219+3.51451167045099j | 3.90206015330412-4.78673504510185j | 15.8137 | 129.1863 | -0.0732590006322565+0.0732090090537163j | -19.6954 | -44.9804 | -0.116118643373862+0.16532732538951j | -13.8916 | -54.9175 | 14.8916 | 54.9175 | 0.00001+0.000181209043658882j | 3.12128692269854E-06+1.07654909892847E-07j | -0.0850146709698893-0.00316733277516601j | 0.0000443712869226985+0.000181316698568775j | -3.19792003618199E-06-0.0000155551181015176j | -3.12128692269854E-06-1.07654909892847E-07j | -6.31920695888053E-06-0.0000156627730114104j | 0.923210673371129-0.26625687961958j | -0.00001-0.000181209043658882j | 10.312941179024+0.49093148462532j | 20.2775 | -177.2746 | -0.171219926787529-0.0257682777354022j | -0.337662641082535+0.00812470472166089j | -9.4278 | -1.3784 | 10.4278 | 1.3784
183 | 309029.5433 | 1941689.88564136j | -0.52799 | -1.94168988564136j | -0.527988137634302-1.94168988564136j | 6.0734 | -105.2122 | 42.4779 | 1+64.1631422710187j | -517.1851 | 9.86687757639807j | -517.185083698621+9.86687757639807j | 0.000433162992977203-0.1240539805324j | 0.0183998439494741-5.26954961553557j | 46.7257 | 1+0.0873760448538612j | -517.185083698621+9.86687757639807j | -0.00192961830326064-0.000205758742422127j | -0.0901626959399662-0.00961421380521089j | -0.495049022505713+0.132760074887404j | -5.8054 | -15.0121 | -0.0145274141555654-0.00154908484348616j | -36.7071 | 6.0866 | -0.027664227739989+0.00420559657793909j | -31.0624 | -8.6441 | 264.539094281896-5136.52883723883j | 31792.5697784897-2568.02254498153j | 10000-11444.7844563407j | 706.570186812597-3977.60419910807j | 10706.5701868126-3977.60419910807j | 8133.95557451879-2369.72173104999j | 0.955791906102902+0.149605671719577j | 1+31.0670381702618j | 1+0.0620100562280674j | 0.0000972786632706321j | -6.03225537920313E-06+0.0000972786632706321j | 317502.952486691-29968.1224539484j | 2097.98248809913-3977.43478101293j | 0.131123905506196-0.248589673813308j | 20.7760766225372+3.03431966063711j | 3.47854084252614-4.76684626625984j | 15.4187 | 126.1196 | -0.0579184527787182+0.0638613950292622j | -21.2885 | -47.7939 | -0.0761837137255519+0.146500460174877j | -15.6437 | -62.5245 | 16.6437 | 62.5245 | 0.00001+0.000194168988564136j | 3.12176554896063E-06+1.00484813899925E-07j | -0.0850299432869474-0.00295646018715416j | 0.0000443717655489606+0.000194269473378036j | -3.19857874454828E-06-0.0000166499056619988j | -3.12176554896063E-06-1.00484813899925E-07j | -6.32034429350891E-06-0.0000167503904758987j | 0.912825803964719-0.28209015505842j | -0.00001-0.000194168988564136j | 10.3752777369964+0.0999325543940781j | 20.3204 | -179.4482 | -0.150571152658981-0.0175239470946468j | -0.28744432219069+0.040869675602483j | -10.742 | -8.0922 | 11.742 | 8.0922
184 | 331131.1215 | 2080558.19724932j | -0.75437 | -2.08055819724932j | -0.754365113829104-2.08055819724932j | 6.9 | -109.9295 | 42.4779 | 1+68.7520456281038j | -593.9561 | 10.5725498055266j | -593.956080454239+10.5725498055266j | 0.000376678951378946-0.115746038189479j | 0.0160005218284862-4.91664586999557j | 46.7257 | 1+0.0936251188762194j | -593.956080454239+10.5725498055266j | -0.00168028792925292-0.000187539197529022j | -0.0785125687296939-0.00876289347746226j | -0.4950438027288+0.177671412663071j | -5.5809 | -19.7431 | -0.0126502938988537-0.0014119163299305j | -37.9042 | 6.3685 | -0.0231678600849584+0.00535561324795861j | -32.4762 | -13.0162 | 230.482594876693-4795.32452093997j | 31762.0667416868-2749.04565815345j | 10000-10680.8943155745j | 679.743182568705-3753.66400326998j | 10679.7431825687-3753.66400326998j | 8095.58177750395-2260.507046136j | 0.959691052258622+0.140383276443568j | 1+33.2889311559891j | 1+0.0664449723672438j | 0.000104235965682191j | -6.92595585942615E-06+0.000104235965682191j | 317322.870145179-30678.1269870105j | 1880.07154999334-3819.22800224162j | 0.117504471874584-0.238701750140101j | 20.9842582767964+2.54668654405081j | 3.073642721618-4.7097321186744j | 15.0008 | 123.1291 | -0.0455322314564947+0.0552397691350774j | -22.9034 | -50.5024 | -0.0459862207964878+0.125575656442472j | -17.4754 | -69.8871 | 18.4754 | 69.8871 | 0.00001+0.000208055819724932j | 3.12218253462231E-06+9.37904109925315E-08j | -0.0850432494093657-0.00275956277516474j | 0.0000443721825346223+0.000208149610135925j | -3.19915267033363E-06-0.0000178241670324271j | -3.12218253462231E-06-9.37904109925315E-08j | -6.32133520495594E-06-0.0000179179574434196j | 0.901186820414594-0.298411017098277j | -0.00001-0.000208055819724932j | 10.4027745619914-0.297946455693948j | 20.3465 | 178.3594 | -0.132018831038949-0.010918737050011j | -0.239414339562284+0.0626160190580544j | -12.1296 | -14.6567 | 13.1296 | 14.6567
185 | 354813.3892 | 2229358.27402299j | -1.0143 | -2.22935827402299j | -1.01428065887066-2.22935827402299j | 7.7806 | -114.4639 | 42.4779 | 1+73.6691441650897j | -682.101 | 11.3286912222078j | -682.100978405119+11.3286912222078j | 0.000327626250949668-0.107997840379441j | 0.0139168672969771-4.58751888337449j | 46.7257 | 1+0.100321122331035j | -682.100978405119+11.3286912222078j | -0.00146321224886177-0.000171378440717488j | -0.0683695634866384-0.00800777138927731j | -0.495039002152856+0.223415442208388j | -5.3021 | -24.2901 | -0.0110160078295235-0.0012902477041345j | -39.1003 | 6.6803 | -0.0191896170548899+0.00593512981947286j | -33.9419 | -17.1862 | 200.801667970678-4476.58859928048j | 31727.1166715813-2942.41417860759j | 10000-9967.99055636804j | 651.34892172053-3544.16296477708j | 10651.3489217205-3544.16296477708j | 8058.70391374777-2159.43041074593j | 0.963121961604683+0.131639973683343j | 1+35.6697323843678j | 1+0.0711970706274807j | 0.000111690849528552j | -7.95206130232764E-06+0.000111690849528552j | 317116.359707021-31531.0407900599j | 1679.75241108803-3656.33922422822j | 0.104984525693002-0.228521201514264j | 21.1620837427041+2.05283112620517j | 2.69080675986966-4.62046930131573j | 14.562 | 120.2151 | -0.0356034982425055+0.0474273187551756j | -24.5383 | -53.1046 | -0.02421246616041+0.104635323945065j | -19.3799 | -76.9712 | 20.3799 | 76.9712 | 0.00001+0.000222935827402299j | 3.12254580472438E-06+8.75404886999609E-08j | -0.0850548419653916-0.00257572636736074j | 0.0000443725458047244+0.000223023367890999j | -3.19965270180849E-06-0.0000190835088467745j | -3.12254580472438E-06-8.75404886999609E-08j | -6.32219850653287E-06-0.0000191710493354745j | 0.888184220511226-0.31513966895028j | -0.00001-0.000222935827402299j | 10.394941908199-0.699955365379375j | 20.3561 | 176.1477 | -0.11541387725134-0.00570133614632908j | -0.195320628564803+0.0751272051081861j | -13.5858 | -21.0385 | 14.5858 | 21.0385
186 | 380189.3963 | 2388800.42890683j | -1.3127 | -2.38880042890683j | -1.31270363319349-2.38880042890683j | 8.7096 | -118.7899 | 42.4779 | 1+78.9379101732262j | -783.3049 | 12.1389113476715j | -783.304862203907+12.1389113476715j | 0.0002850113752814-0.100771046184136j | 0.0121066778880595-4.28054001490135j | 46.7257 | 1+0.107496019300807j | -783.304862203907+12.1389113476715j | -0.00127420941274877-0.000156980430396618j | -0.0595382805248983-0.00733501480083312j | -0.495034628319309+0.270213424377301j | -4.9747 | -28.6278 | -0.0095930722820371-0.00118185017360013j | -40.2954 | 7.0234 | -0.0157421869631279+0.00608338758491513j | -35.4542 | -21.1285 | 174.936268862849-4178.87834090935j | 31687.0833556842-3148.87532173199j | 10000-9302.67005703431j | 621.539441699908-3347.81495439813j | 10621.5394416999-3347.81495439813j | 8023.07378815115-2065.89020636803j | 0.966137013170182+0.123367531671183j | 1+38.2208068625093j | 1+0.0762890356537111j | 0.000119678901488232j | -9.13018798263271E-06+0.000119678901488232j | 316879.585224944-32530.1296431538j | 1496.65967128367-3490.79435289731j | 0.0935412294552294-0.218174647056082j | 21.3108175747686+1.55355691300559j | 2.3323868078165-4.50415847918048j | 14.104 | 117.3765 | -0.0276979957175954+0.040452186106808j | -26.1915 | -55.6002 | -0.00931632742624374+0.0850941178407077j | -21.3503 | -83.752 | 22.3503 | 83.752 | 0.00001+0.000238880042890683j | 3.12286226863937E-06+8.17058174588821E-08j | -0.0850649412458131-0.00240409433796889j | 0.0000443728622686394+0.000238961748708142j | -3.20008833472998E-06-0.0000204339436607944j | -3.12286226863937E-06-8.17058174588821E-08j | -6.32295060336935E-06-0.0000205156494782533j | 0.873710410156172-0.332175449636041j | -0.00001-0.000238880042890683j | 10.3514407414273-1.10333047462595j | 20.3491 | 173.916 | -0.100606090568711-0.00164952304320624j | -0.15624232857789+0.0803406607060621j | -15.1052 | -27.2125 | 16.1052 | 27.2125
187 | 407380.2778 | 2559645.77593354j | -1.6553 | -2.55964577593354j | -1.6553390519001-2.55964577593354j | 9.6811 | -122.891 | 42.4779 | 1+84.5834946657238j | -899.5025 | 13.0070778535979j | -899.502467897026+13.0070778535979j | 0.000247977401519691-0.09403005797427j | 0.0105335533388895-3.99419715288935j | 46.7257 | 1+0.115184059917009j | -899.502467897026+13.0070778535979j | -0.00110964197523818-0.000144098836973275j | -0.0518487577810406-0.00673311379839727j | -0.495030672838497+0.318291107015003j | -4.6047 | -32.7399 | -0.00835410221360613-0.00108486920988917j | -41.4894 | 7.3991 | -0.0128089474158186+0.00592531997855732j | -37.0076 | -24.8249 | 152.397521660606-3900.83672581311j | 31641.2433672927-3369.19959710362j | 10000-8681.75683962267j | 590.510407487304-3163.42375131486j | 10590.5104074873-3163.42375131486j | 7988.5121919476-1979.32255830045j | 0.968783642724806+0.11555432381542j | 1+40.9543324149366j | 1+0.0817451744809115j | 0.00012823825337427j | -0.000010482858397207+0.00012823825337427j | 316608.167402502-33679.1750716889j | 1330.1884986288-3324.4085971497j | 0.0831367811643-0.207775537321856j | 21.4316171229398+1.0492926112541j | 1.99977299885808-4.36573095319596j | 13.6283 | 114.6107 | -0.0214425551262525+0.0343022704668743j | -27.861 | -57.9902 | 0.000253365652030979+0.0677697131138121j | -23.3792 | -90.2142 | 24.3792 | 90.2142 | 0.00001+0.000255964577593354j | 3.12313794945573E-06+7.62590369637346E-08j | -0.0850737393138896-0.00224386441235974j | 0.0000443731379494557+0.000256040836630318j | -3.20046784902567E-06-0.0000218819186943074j | -3.12313794945573E-06-7.62590369637346E-08j | -0.0000063236057984814-0.0000219581777312711j | 0.85766330661738-0.349395133193813j | -0.00001-0.000255964577593354j | 10.2720801828835-1.50526265634887j | 20.3254 | 171.6633 | -0.0874470209028356+0.00143125457753969j | -0.122655372022987+0.0801461921411505j | -16.6821 | -33.1616 | 17.6821 | 33.1616
188 | 436515.8322 | 2742709.86348268j | -2.0487 | -2.74270986348268j | -2.0487371487412-2.74270986348268j | 10.6892 | -126.7588 | 42.4779 | 1+90.6328474387851j | -1032.9152 | 13.9373350248586j | -1032.91516968285+13.9373350248586j | 0.000215784334819866-0.0877418036256016j | 0.0091660602401359-3.72708546374237j | 46.7257 | 1+0.123421943856721j | -1032.91516968285+13.9373350248586j | -0.00096634548661869-0.000132528041674049j | -0.045153134242006-0.00619246070830955j | -0.495027117083122+0.36787990501214j | -4.1977 | -36.6179 | -0.00727527360087173-0.000997756781935375j | -42.6821 | 7.809 | -0.0103523609353206+0.00556597962125505j | -38.5964 | -28.2648 | 132.758799356933-3641.18868460378j | 31588.7753055006-3604.17597719854j | 10000-8102.2869090515j | 558.497801259798-2989.8882426104j | 10558.4978012598-2989.8882426104j | 7954.90215296674-1899.2084292918j | 0.971104583050054+0.108186156457707j | 1+43.8833578157229j | 1+0.0875915325663131j | 0.000137409764160482j | -0.0000120359318323923+0.000137409764160482j | 316297.110870336-34982.4518991529j | 1179.55111994776-3158.76978847988j | 0.073721944996735-0.197423111779992j | 21.5254771063897+0.540137853215499j | 1.69353573503771-4.20980665978703j | 13.1367 | 111.9141 | -0.016521298970692+0.0289377584916388j | -29.5454 | -60.2769 | 0.00589960489182453+0.0530076233991189j | -25.4598 | -96.3507 | 26.4598 | 96.3507 | 0.00001+0.000274270986348268j | 3.12337809706979E-06+7.1174546628488E-08j | -0.0850814036000559-0.00209428556551436j | 0.0000443733780970698+0.000274342160894896j | -3.20079846340048E-06-0.0000234343466408519j | -3.12337809706979E-06-7.1174546628488E-08j | -6.32417656047027E-06-0.0000235055211874804j | 0.839950681490071-0.366651788696627j | -0.00001-0.000274270986348268j | 10.1568325718595-1.90286578675523j | 20.285 | 169.3887 | -0.0757923331223713+0.0037098206428274j | -0.094555884552447+0.0762318765474324j | -18.3115 | -38.8761 | 19.3115 | 38.8761
189 | 467735.1413 | 2938866.56738729j | -2.5004 | -2.93886656738729j | -2.50041859831928-2.93886656738729j | 11.7287 | -130.3915 | 42.4779 | 1+97.114845719313j | -1186.0934 | 14.9341235427003j | -1186.09344639193+14.9341235427003j | 0.000187792477491443-0.0818755398224874j | 0.00797702559255687-3.47789903670743j | 46.7257 | 1+0.132248995532428j | -1186.09344639193+14.9341235427003j | -0.000841566580559243-0.000122095822429875j | -0.0393227570385204-0.00570500834008619j | -0.495023936259827+0.419218088073388j | -3.7593 | -40.2601 | -0.00633585732194192-0.000919216290654957j | -43.8734 | 8.255 | -0.00832235188654079+0.0050886850684804j | -40.2156 | -31.4436 | 115.647891801398-3398.73722803951j | 31528.7480887932-3854.60540066076j | 10000-7561.49410416351j | 525.771954477338-2826.20722445591j | 10525.7719544773-2826.20722445591j | 7922.1809317222-1825.08007658558j | 0.973138156156544+0.101246965591286j | 1+47.0218650781966j | 1+0.093856018120153j | 0.000147237215026103j | -0.0000138190987214508+0.000147237215026103j | 315940.723077701-36444.6994014793j | 1043.82947427026-2995.23404921265j | 0.0652393421418913-0.187202128075791j | 21.5931842623092+0.0259118311156977j | 1.41357588594889-4.04059957502128j | 12.6304 | 109.282 | -0.0126704000804829+0.0243012804199928j | -31.2431 | -62.463 | 0.00879706278392373+0.0408205339999264j | -27.5853 | -102.1616 | 28.5853 | 102.1616 | 0.00001+0.000293886656738729j | 3.12358728699047E-06+6.64284005280521E-08j | -0.0850880800442396-0.00195465502977096j | 0.0000443735872869905+0.000293953085139257j | -3.20108647054136E-06-0.0000250986386931598j | -3.12358728699047E-06-6.64284005280521E-08j | -6.32467375753183E-06-0.0000251650670936879j | 0.820495192885359-0.383774453732106j | -0.00001-0.000293886656738729j | 10.0058655835612-2.29315135085212j | 20.2274 | 167.0918 | -0.0655036387986136+0.0053315251301042j | -0.0716032092769772+0.0700011112631775j | -19.9882 | -44.3518 | 20.9882 | 44.3518
190 | 501187.2336 | 3149052.26247287j | -3.019 | -3.14905226247287j | -3.01901829041535-3.14905226247287j | 12.7946 | -133.7923 | 42.4779 | 1+104.060432013416j | -1361.9656 | 16.0022016828068j | -1361.96563953012+16.0022016828068j | 0.000163448319658265-0.0764026737975124j | 0.00694293747220949-3.24542331175274j | 46.7257 | 1+0.141707351811279j | -1361.96563953012+16.0022016828068j | -0.00073290926329107-0.000112657404272398j | -0.0342456717714765-0.00526399198724125j | -0.495021102285317+0.472551985538814j | -3.2943 | -43.6697 | -0.00551781478662803-0.000848157776483849j | -45.0632 | 8.7387 | -0.00666342935033276+0.00455595076135913j | -41.8603 | -34.3614 | 100.740136251954-3172.35953986041j | 31460.1083484198-4121.29225548488j | 10000-7056.79689316166j | 492.629130209991-2671.48296316846j | 10492.62913021-2671.48296316846j | 7890.33079091056-1756.52640594215j | 0.974918594824141+0.0947193959446813j | 1+50.3848361995659j | 1+0.100568535328475j | 0.000157767518349891j | -0.0000158664482428568+0.000157767518349891j | 315532.52427498-38071.0841380303j | 922.022075462216-2834.93122594739j | 0.0576263797163885-0.177183201621712j | 21.6352805102338-0.493796693047207j | 1.15927041092899-3.86186398452329j | 12.1106 | 106.7089 | -0.00967210938532066+0.0203258059836718j | -32.9526 | -64.5524 | 0.00986974567939774+0.0310148367327585j | -29.7497 | -107.6525 | 30.7497 | 107.6525 | 0.00001+0.000314905226247287j | 3.12376950662696E-06+6.19982070449575E-08j | -0.0850938958414228-0.00182431542263209j | 0.000044373769506627+0.000314967224454332j | -3.20133735529256E-06-0.0000268827399432502j | -3.12376950662696E-06-6.19982070449575E-08j | -6.32510686191952E-06-0.0000269447381502952j | 0.799239975397837-0.400568891857445j | -0.00001-0.000314905226247287j | 9.8195892504969-2.67301487662199j | 20.1523 | 164.7723 | -0.0564498131192694+0.00642064002641535j | -0.0532540150577028+0.0625490109047943j | -21.708 | -49.589 | 22.708 | 49.589
191 | 537031.7964 | 3374270.29244183j | -3.6145 | -3.37427029244183j | -3.61445040500258-3.37427029244183j | 13.8828 | -136.9683 | 42.4779 | 1+111.50276181374j | -1563.8939 | 17.1466680294332j | -1563.89393500231+17.1466680294332j | 0.00014227253437011-0.0712966012708904j | 0.00604343508828786-3.02852819557765j | 46.7257 | 1+0.151842163159882j | -1563.89393500231+17.1466680294332j | -0.000638288294651698-0.000104090614466835j | -0.029824444210274-0.00486370304765388j | -0.495018585785165+0.528137216976838j | -2.8069 | -46.854 | -0.00480544695880315-0.000783661444085473j | -46.2513 | 9.2621 | -0.0053200134556775+0.00401209945483941j | -43.5262 | -37.0218 | 87.7523977845605-2961.00308934981j | 31381.6670243969-4405.03343353731j | 10000-6585.786050394j | 459.381149935254-2524.92275716395j | 10459.3811499353-2524.92275716395j | 7859.36875789063-1693.19677206195j | 0.976476376339849+0.0885852764208778j | 1+53.9883246790693j | 1+0.107761127103931j | 0.000169050941651336j | -0.0000182171200103288+0.000169050941651336j | 315065.148192591-39867.1521723712j | 813.08403768131-2678.77750620104j | 0.0508177523550819-0.167423594137565j | 21.6520330649797-1.01957884021347j | 0.929606100345034-3.67687390113275j | 11.5787 | 104.1885 | -0.00734859711886978+0.016940526047074j | -34.6727 | -66.5494 | 0.00980646681193249+0.0232906907572654j | -31.9476 | -112.8334 | 32.9476 | 112.8334 | 0.00001+0.000337427029244183j | 3.12392823061877E-06+5.78630333352405E-08j | -0.085098961839547-0.00170265200137423j | 0.0000443739282306188+0.000337484892277518j | -3.20155589789834E-06-0.0000287951673270588j | -3.12392823061877E-06-5.78630333352405E-08j | -6.32548412851711E-06-0.000028853030360394j | 0.77615455835396-0.416819697111748j | -0.00001-0.000337427029244183j | 9.5987141179888-3.03923930372588j | 20.0592 | 162.4307 | -0.0485078462283893+0.00708276110209781j | -0.0388715579112969+0.0546797896707878j | -23.467 | -54.5912 | 24.467 | 54.5912
192 | 575439.9373 | 3615595.75944117j | -4.2981 | -3.61559575944117j | -4.29809794372148-3.61559575944117j | 14.9895 | -139.9292 | 42.4779 | 1+119.477361870733j | -1795.7386 | 18.3729858140381j | -1795.73863873142+18.3729858140381j | 0.000123849736408093-0.0665325586944461j | 0.00526087375892784-2.82616178525081j | 46.7257 | 1+0.162701809174853j | -1795.73863873142+18.3729858140381j | -0.000555888706826559-0.0000962919328960452j | -0.0259742687791525-0.00449930447514264j | -0.495016357452021+0.586239956825141j | -2.3009 | -49.8225 | -0.00418508958731631-0.000724947927088461j | -47.4375 | 9.8273 | -0.00423994584287363+0.00348660351035316j | -45.2095 | -39.4312 | 76.4377986480802-2763.68180653017j | 31292.0853434182-4706.60449258415j | 10000-6146.21315565899j | 426.343805119576-2385.8379339869j | 10426.3438051196-2385.8379339869j | 7829.33577595796-1634.8028677729j | 0.977838555852106+0.0828260056164197j | 1+57.8495321510587j | 1+0.115468128046025j | 0.000181141347548003j | -0.0000209160523131023+0.000181141347548003j | 314530.233226344-41838.7679831414j | 715.959948853862-2527.49285573091j | 0.0447474968033664-0.157968303483182j | 21.6434100778044-1.55215477519369j | 0.723297166689834-3.48842781242287j | 11.0354 | 101.7138 | -0.00555599195226271+0.0140750301322148j | -36.4021 | -68.4588 | 0.00909602384133834+0.0173125954418564j | -34.1741 | -117.7174 | 35.1741 | 117.7174 | 0.00001+0.000361559575944117j | 3.12406648657937E-06+5.40033146408461E-08j | -0.0851033746330268-0.0015890900480343j | 0.0000443740664865794+0.000361613579258758j | -3.20174626416405E-06-0.0000308450502954924j | -3.12406648657937E-06-5.40033146408461E-08j | -6.32581275074342E-06-0.0000308990536101332j | 0.75124077526109-0.432293965775844j | -0.00001-0.000361559575944117j | 9.34431518016428-3.38851939962783j | 19.9475 | 160.0679 | -0.0415632962757665+0.00740711533588041j | -0.0278049666689963+0.0469470608509558j | -25.262 | -59.3633 | 26.262 | 59.3633
193 | 616595.0019 | 3874180.65617644j | -5.083 | -3.87418065617644j | -5.08303034112899-3.87418065617644j | 16.1115 | -142.6861 | 42.4779 | 1+128.02229978335j | -2061.932 | 19.6870089945985j | -2061.93197494285+19.6870089945985j | 0.000107819724937405-0.0620874881864149j | 0.00457995291769508-2.63734463092736j | 46.7257 | 1+0.17433812952794j | -2061.93197494285+19.6870089945985j | -0.000484130639221127-0.0000891732685710659j | -0.0226213254432527-0.00416668015978078j | -0.495014388939189+0.647138241061524j | -1.7794 | -52.5866 | -0.00364484846017442-0.000671354019573866j | -48.6215 | 10.4365 | -0.00337646243462231+0.00299747935034855j | -46.9068 | -41.5973 | 66.5811065859456-2579.47235202092j | 31189.8604587216-5026.7424088137j | 10000-5735.9798611338j | 393.82495380326-2253.63999695523j | 10393.8249538033-2253.63999695523j | 7800.28576857246-1581.11850338808j | 0.979029090423963+0.0774228603406195j | 1+61.986890498823j | 1+0.123726328340964j | 0.00019409645087444j | -0.0000240148412107068+0.00019409645087444j | 313918.304242913-43992.0369025786j | 629.609815553144-2381.62125931896j | 0.0393506134720715-0.148851328707435j | 21.609060641114-2.09232233872204j | 0.538884832580007-3.29887155615939j | 10.4817 | 99.2776 | -0.00417886423152609+0.0116621044133408j | -38.1398 | -70.286 | 0.00806877497524587+0.0127538120438908j | -36.4251 | -122.3197 | 37.4251 | 122.3197 | 0.00001+0.000387418065617644j | 3.12418691245836E-06+5.04007684095347E-08j | -0.0851072183899451-0.00148309238588865j | 0.0000443741869124584+0.000387468466386054j | -3.20191208416573E-06-0.0000330421744066749j | -3.12418691245836E-06-5.04007684095347E-08j | -6.32609899662409E-06-0.0000330925751750844j | 0.72453822332769-0.446746669002517j | -0.00001-0.000387418065617644j | 9.05789482435941-3.71750982051329j | 19.8166 | 157.6859 | -0.0355104191637951+0.00746870584577013j | -0.0194404826895028+0.0397028849529489j | -27.0902 | -63.9114 | 28.0902 | 63.9114
194 | 660693.448 | 4151259.36507114j | -5.9843 | -4.15125936507114j | -5.98425331584261-4.15125936507114j | 17.2464 | -145.2511 | 42.4779 | 1+137.178365718776j | -2367.5628 | 21.0950102000987j | -2367.56281793233+21.0950102000987j | 0.0000938699790423093-0.0579399137761469j | 0.00398739733985031-2.46116447898677j | 46.7257 | 1+0.186806671428201j | -2367.56281793233+21.0950102000987j | -0.00042163878108012-0.0000826593255872955j | -0.0197013518947171-0.00386231185045062j | -0.495012653419913+0.711123323718288j | -1.2451 | -55.1582 | -0.00317436934882312-0.000622312845290296j | -49.8031 | 11.0918 | -0.00268901591066292+0.00255433942130887j | -48.6152 | -43.5287 | 57.9947021646294-2407.51050485429j | 31073.311161979-5366.12435694128j | 10000-5353.12787468808j | 362.113244678011-2127.83396054709j | 10362.113244678-2127.83396054709j | 7772.27519633315-1531.97727751977j | 0.980069147756739+0.0723572389433638j | 1+66.4201498411382j | 1+0.132575149383509j | 0.000207978094190064j | -0.0000275727269057452+0.000207978094190064j | 313218.645550855-46333.2074134445j | 553.028658855718-2241.55214401686j | 0.0345642911784824-0.140097009001054j | 21.5482983249274-2.64090453530662j | 0.374818831249819-3.11013313771766j | 9.9182 | 96.8719 | -0.00312528921144584+0.00963945672978656j | -39.8849 | -72.0364 | 0.00693644187834443+0.00932061200811312j | -38.697 | -126.6568 | 39.697 | 126.6568 | 0.00001+0.000415125936507114j | 0.0000031242918065791+4.70383131331635E-08j | -0.0851105664463718-0.00138415702664974j | 0.0000443742918065791+0.000415172974820247j | -3.20205652094202E-06-0.0000353970280479832j | -0.0000031242918065791-4.70383131331635E-08j | -6.32634832752112E-06-0.0000354440663611164j | 0.696128749746213-0.459927726412517j | -0.00001-0.000415125936507114j | 8.74143696300334-4.02289734722545j | 19.6659 | 155.2876 | -0.0302520502544899+0.00733025352412194j | -0.0132300177936761+0.0331462320071388j | -28.9493 | -68.241 | 29.9493 | 68.241
195 | 707945.7844 | 4448154.55072215j | -7.019 | -4.44815455072215j | -7.01899573803639-4.44815455072215j | 18.3918 | -147.6363 | 42.4779 | 1+146.989267128613j | -2718.474 | 22.60371067359j | -2718.4739771519+22.60371067359j | 0.0000817292146176138-0.0540698277712j | 0.0034716834527836-2.29677144514832j | 46.7257 | 1+0.200166954782497j | -2718.4739771519+22.60371067359j | -0.000367215810308119-0.000076685447962933j | -0.0171584024639546-0.00358317845348926j | -0.495011125908823+0.778501090993099j | -0.70019 | -57.5497 | -0.00276463803841572-0.000577337632204303j | -50.9819 | 11.7955 | -0.0021433250470865+0.00216092534171028j | -50.3323 | -45.2343 | 50.5150542535385-2246.98768457854j | 30940.5642414935-5725.34192392074j | 10000-4995.82961176888j | 331.468327270652-2008.00922900837j | 10331.4683272707-2008.00922900837j | 7745.35365853703-1487.26834691425j | 0.980977395785992+0.067610850005472j | 1+71.1704728115544j | 1+0.14205683195919j | 0.00022285254299118j | -0.0000316577262513762+0.00022285254299118j | 312419.166177954-48868.5490969511j | 485.260542948819-2107.54175711319j | 0.0303287839343012-0.131721359819574j | 21.4600878035635-3.19869497993843j | 0.229521913799875-2.92376447625113j | 9.3455 | 94.4886 | -0.00232254427338299+0.00795063884816028j | -41.6363 | -73.7158 | 0.00582609668322087+0.00676255735373877j | -40.9867 | -130.7456 | 41.9867 | 130.7456 | 0.00001+0.000444815455072215j | 3.12438317127815E-06+4.38999917782043E-08j | -0.0851134826971551-0.00129181494617658j | 0.0000443743831712782+0.000444859355063993j | -3.20218233042738E-06-0.0000379208525113148j | -3.12438317127815E-06-4.38999917782043E-08j | -6.32656550170553E-06-0.000037964752503093j | 0.666139402837453-0.471590605106606j | -0.00001-0.000444815455072215j | 8.3974441066599-4.30149527369237j | 19.4949 | 152.8767 | -0.0256993084989935+0.00704391695860837j | -0.00870324214114421+0.0273657523357062j | -30.8374 | -72.3576 | 31.8374 | 72.3576
196 | 758577.575 | 4766283.47377929j | -8.207 | -4.76628347377929j | -8.20703899739453-4.76628347377929j | 19.5459 | -149.8539 | 42.4779 | 1+157.501837391037j | -3121.3739 | 24.220312356757j | -3121.37389543348+24.220312356757j | 0.0000711618430795624-0.0504585862204428j | 0.00302280395382212-2.14337357396571j | 46.7257 | 1+0.214482756320068j | -3121.37389543348+24.220312356757j | -0.000319819299969724-0.0000711958538476186j | -0.0149437690605322-0.00332667352491528j | -0.495009783416473+0.849593540742495j | -0.14644 | -59.7731 | -0.00240780646501547-0.000536008418481379j | -52.1575 | 12.5501 | -0.0017109607047147+0.0018170901426893j | -52.0557 | -46.723 | 43.9996410198406-2097.14761845088j | 30789.5422637407-6104.87015660686j | 10000-4662.37947123228j | 302.113213635439-1893.82862749445j | 10302.1132136354-1893.82862749445j | 7719.55598557311-1446.93067991772j | 0.981770271036035+0.0631658556603661j | 1+76.2605355804686j | 1+0.152216637885167j | 0.000238790802036342j | -0.0000363479330438745+0.000238790802036342j | 311506.259395458-51604.2014774862j | 425.407900980143-1979.73362745208j | 0.0265879938112589-0.123733351715755j | 21.3430345688669-3.76640021535167j | 0.101439148482114-2.74098622860762j | 8.7641 | 92.1195 | -0.00171343753099611+0.00654539212420981j | -43.3934 | -75.3304 | 0.00480706066027741+0.00487404380610144j | -43.2916 | -134.6036 | 44.2916 | 134.6036 | 0.00001+0.000476628347377929j | 3.12446275095837E-06+4.09708996557137E-08j | -0.0851160228089271-0.00120562798543273j | 0.0000443744627509584+0.000476669318277585j | -3.20229191373186E-06-0.0000406256956609618j | -3.12446275095837E-06-4.09708996557137E-08j | -6.32675466469023E-06-0.0000406666665606175j | 0.634743312382981-0.4815020662137j | -0.00001-0.000476628347377929j | 8.02894958454918-4.55035508479364j | 19.3029 | 150.4579 | -0.0217711853494898+0.00665278982240123j | -0.00546881186898447+0.0223748038888144j | -32.7528 | -76.2651 | 33.7528 | 76.2651
197 | 812830.5162 | 5107164.75638948j | -9.5711 | -5.10716475638948j | -9.57109516812158-5.10716475638948j | 20.7074 | -151.9155 | 42.4779 | 1+168.76625937489j | -3583.9649 | 25.9525322691502j | -3583.96489570928+25.9525322691502j | 0.0000619631984412144-0.0470888125815707j | 0.00263206506652946-2.00023274682778j | 46.7257 | 1+0.229822414037527j | -3583.96489570928+25.9525322691502j | -0.000278541635260901-0.0000661421865763069j | -0.0130150427803324-0.0030905375674593j | -0.495008604988883+0.924740335260749j | 0.41463 | -61.8401 | -0.00209704151757156-0.000497961143882712j | -53.3296 | 13.358 | -0.00136869578468465+0.00152027749878717j | -53.7835 | -48.0035 | 38.3242611807021-1957.28316016747j | 30617.9537994132-6505.03087757636j | 10000-4351.18569347511j | 274.229191869938-1785.01635228613j | 10274.2291918699-1785.01635228613j | 7694.89610631686-1410.94629758336j | 0.982462224862126+0.0590049775726886j | 1+81.7146361022317j | 1+0.163103066072319j | 0.000255868954295113j | -0.000041733010958251+0.000255868954295113j | 310464.659480248-54545.9884912088j | 372.637020081271-1858.17754063766j | 0.0232898137550794-0.116136096289854j | 21.1953782093548-4.3445777091554j | -0.0109258842048833-2.5627328903122j | 8.1741 | 89.7557 | -0.00125322936873189+0.00537959793522743j | -45.1555 | -76.8863 | 0.00391101936019862+0.00349099132833198j | -45.6093 | -138.2478 | 46.6093 | 138.2478 | 0.00001+0.000510716475638948j | 3.12453206526537E-06+3.82371165595883E-08j | -0.085118235277848-0.00112518687265717j | 0.0000443745320652654+0.000510754712755508j | -3.20238736273539E-06-0.0000435244694505531j | -3.12453206526537E-06-3.82371165595883E-08j | -6.32691942800076E-06-0.0000435627065671127j | 0.602158069750581-0.48945247857666j | -0.00001-0.000510716475638948j | 7.63949863205761-4.76688777162313j | 19.0894 | 148.0367 | -0.0183940706923739+0.00619218808918804j | -0.00320915735635905+0.0181385770714179j | -34.6941 | -79.9668 | 35.6941 | 79.9668
198 | 870963.59 | 5472425.63150043j | -11.1372 | -5.47242563150043j | -11.1372412004669-5.47242563150043j | 21.8748 | -153.8322 | 42.4779 | 1+180.836304992932j | -4115.0904 | 27.8086393461963j | -4115.09042794779+27.8086393461963j | 0.0000539554206725458-0.0439443088146864j | 0.00229191167458602-1.86666090540261j | 46.7257 | 1+0.246259153417519j | -4115.09042794779+27.8086393461963j | -0.000242592545099941-0.0000614823237647426j | -0.0113352976825459-0.00287280238475965j | -0.495007571670101+1.00430043543806j | 0.98177 | -63.7619 | -0.00182639352444175-0.000462878683865971j | -54.4978 | 14.2215 | -0.00109777133393894+0.00126658046524707j | -55.514 | -49.0839 | 33.380686850457-1826.7332631753j | 30423.2874004808-6925.94979501964j | 10000-4060.76276200201j | 247.953402892146-1681.34565085036j | 10247.9534028921-1681.34565085036j | 7671.36278657877-1379.33305305777j | 0.983065947601485+0.0551115724421092j | 1+87.5588101040069j | 1+0.174768084039934j | 0.000274168524138172j | -0.0000479159076676847+0.000274168524138172j | 309277.300056513-57699.1928703176j | 326.18048957523-1742.84670050917j | 0.0203862805984519-0.108927918781823j | 21.0149902647537-4.93356833318857j | -0.108985842391135-2.38969626115191j | 7.5759 | 87.3887 | -0.000907088423402429+0.00441497300003653j | -46.9219 | -78.3897 | 0.00314638413583113+0.00248530071335253j | -47.9381 | -141.6951 | 48.9381 | 141.6951 | 0.00001+0.000547242563150043j | 3.12459243800884E-06+3.56856429900919E-08j | -0.0851201623518344-0.00105010936217967j | 0.0000443745924380088+0.000547278248793033j | -3.20247049984493E-06-0.0000466310115638527j | -3.12459243800884E-06-3.56856429900919E-08j | -6.32706293785377E-06-0.0000466666972068428j | 0.568641367899788-0.495265951396667j | -0.00001-0.000547242563150043j | 7.2330946682222-4.94898484324478j | 18.8542 | 145.6195 | -0.0155012568544289+0.00569074852995796j | -0.00167199645718327+0.0145941501030653j | -36.6598 | -83.4643 | 37.6598 | 83.4643
199 | 933254.3008 | 5863809.71062982j | -12.9354 | -5.86380971062982j | -12.9354174392973-5.86380971062982j | 23.0473 | -155.6145 | 42.4779 | 1+193.769591887762j | -4724.9041 | 29.7974939118394j | -4724.90413125692+29.7974939118394j | 0.0000469839008689591-0.0410099732190155j | 0.00199577632009738-1.7420165615157j | 46.7257 | 1+0.263871436978342j | -4724.90413125692+29.7974939118394j | -0.000211283905353716-0.0000571793967362295j | -0.00987238071033292-0.00267174526342736j | -0.495006666415037+1.08865382465206j | 1.554 | -65.5489 | -0.00159068184225453-0.000430483467196044j | -55.6614 | 15.1431 | -0.000883171836268175+0.00105146918754909j | -57.2456 | -49.9717 | 29.0746151923506-1704.88010897731j | 30202.810956295-7367.50710483171j | 10000-3789.72431215463j | 223.378926095404-1582.6269811478j | 10223.3789260954-1582.6269811478j | 7648.91715261936-1352.13747399561j | 0.983592571272974+0.0514696828520113j | 1+93.8209553700771j | 1+0.187267375988178j | 0.000293776866502554j | -0.0000550148229159626+0.000293776866502554j | 307925.180057618-61068.2844630307j | 285.33732702902-1633.65293329678j | 0.0178335829393137-0.102103308331049j | 20.7993782448143-5.5334222318271j | -0.194053279247071-2.22236607433392j | 6.9693 | 85.0097 | -0.000648014825329862+0.0036186140897565j | -48.6921 | -79.8472 | 0.00250813184158305+0.00175869008285843j | -50.2763 | -144.962 | 51.2763 | 144.962 | 0.00001+0.000586380971062982j | 3.12464502237116E-06+3.33043402728739E-08j | -0.0851218408345076-0.000980038484961145j | 0.0000443746450223712+0.000586414275403255j | -3.20254291265626E-06-0.0000499601514738374j | -3.12464502237116E-06-3.33043402728739E-08j | -6.32718793502742E-06-0.0000499934558141103j | 0.534483920398527-0.498809441805133j | -0.00001-0.000586380971062982j | 6.81411059380872-5.09512778382649j | 18.5969 | 143.2134 | -0.0130324502668743+0.00517136529541931j | -0.000660660694349625+0.0116647006908048j | -38.6486 | -86.7584 | 39.6486 | 86.7584
200 | 1000000 | 6283185.30717959j | -15 | -6.28318530717959j | -15-6.28318530717959j | 24.2239 | -157.2722 | 42.4779 | 1+207.627858475749j | -5425.0639 | 31.928589974236j | -5425.06394314971+31.928589974236j | 0.0000409142083195458-0.0382717244107214j | 0.00173794867198071-1.62570156788905j | 46.7257 | 1+0.282743338823082j | -5425.06394314971+31.928589974236j | -0.000184016516327809-0.0000532009815452668j | -0.00859829386027284-0.00248585117308857j | -0.495005873972287+1.17820333107073j | 2.1304 | -67.211 | -0.00138539530830587-0.000400531385447936j | -56.8199 | 16.1251 | -0.000712960459495899+0.000870269534239559j | -58.9768 | -50.6743 | 25.323881296516-1591.14638883029j | 29953.5784018443-7829.28156241587j | 10000-3536.77651315322j | 200.55701239055-1488.69725792815j | 10200.5570123906-1488.69725792815j | 7627.49176421547-1329.42810780108j | 0.984051851874502+0.0480640683521143j | 1+100.530964914873j | 1+0.200660608612522j | 0.000314787583889697j | -0.0000631654681669719+0.000314787583889697j | 306387.245438228-64656.5965118447j | 249.471393773419-1530.45992372598j | 0.0155919621108387-0.0956537452328737j | 20.5456980287858-6.14381722830638j | -0.267331382708197-2.0610671303167j | 6.3543 | 82.6097 | -0.00045516242984009+0.00296246734153404j | -50.4656 | -81.2652 | 0.0019842806369905+0.00123680901036541j | -52.6225 | -148.0646 | 53.6225 | 148.0646 | 0.00001+0.000628318530717959j | 3.12469082287825E-06+3.10818743809348E-08j | -0.0851233027859653-0.000914640905734935j | 0.0000443746908228783+0.00062834961259234j | -3.20260598416981E-06-0.0000535277812355477j | -3.12469082287825E-06-3.10818743809348E-08j | -6.32729680704806E-06-0.0000535588631099286j | 0.499999975555426-0.499999999999999j | -0.00001-0.000628318530717959j | 6.38716893342147-5.20447476534178j | 18.3176 | 140.8257 | -0.0109333093620103+0.00465199330010751j | -0.0000245030676545594+0.009269143252931j | -40.6592 | -89.8485 | 41.6592 | 89.8485
gm