## Calculator
|  | DLD101 Calculator |  |  |  | Issue 1
Copyright, Diodes Incorporated, 2011
|  | Current sense option: | 3 | Select option via drop down menu
1.1
| INPUTS |  |  |  |  | RESULTS
| Input System Design Parameters |  |  |  |  | Output Parameters
| Vcc | Power Supply Voltage | 40 | V | Vin up to 50V | RC | 362.5 | KOhm
| ILED | LED Current, TA=25°C | 10 | mA | Iled up to 1A | RS | 55 | Ohm
| N | Number of LEDs | 10 |  |  | VRS at TA | 0.55 | V
| VFLED | VF per LED at ILED | 3.095 | V | Typically 3.2V | Total VFLED | 30.95 | V
| TA | Ambient Temp | 25 | °C | From -55°C to 125°C | Iled at TA | 0.01 | A
| IC | BJT operating collector current, TA=25°C | 0.1 | mA | Typically 0.1mA | VDS | 8.5 | V
|  | Square PCB length | 48 | mm |  | Power DLD101 | 0.09 | W
[6 empty] | Electrical Power efficiency | 76.6 | %
[6 empty] | Theta Junction to Ambient | 40.9 | °C/W | See Notes 1 and 2
[6 empty] | DLD101 Junction temp | 28.7 | °C | Max junction temperature 150°C
0.92867
1 | [5 empty] | 0.01
2
3
Notes:
1. Part mounted on FR-4 substrate PC board, 2oz Copper with between 3mm x 3mm and 50 mm x 50mm Cu Area .
2.The calculator follows the data sheet calculation method and results should be practically checked to verify
design suitability
[7 empty] | 2 | 150
[7 empty] | 3 | 140
[7 empty] | 5 | 134
[7 empty] | 10 | 123
[7 empty] | 15 | 111
[7 empty] | 20 | 101
[7 empty] | 25 | 93
[7 empty] | 30 | 81
[7 empty] | 35 | 72
|  | 0.1 | 0.58
|  | 0.2 | 0.595
|  | 0.3 | 0.6
|  | 0.4 | 0.605 |  | y = 0.0322Ln(x) + 0.6321
|  | 0.5 | 0.61
|  | 0.6 | 0.62
|  | 0.7 | 0.62
|  | 0.8 | 0.62
|  | 0.9 | 0.625
|  | 1 | 0.63
|  | 2 | 0.64
|  | 3 | 0.65
|  | 4 | 0.66
|  | 5 | 0.67
|  | 6 | 0.68
|  | 7 | 0.69
|  | 8 | 0.7
|  | 9 | 0.7
|  | 10 | 0.7
|  | 20 | 0.73
|  | 30 | 0.74
|  | 40 | 0.75
|  | 50 | 0.76
|  | 60 | 0.77
|  | 70 | 0.775
|  | 80 | 0.78
|  | 90 | 0.785
|  | 100 | 0.8

## Explanatory Notes
DLD101 calculator - issue 1.0
The DLD101 calculator is a tool for estimating the performance of the DLD101 device in various applications.")
It allows the effects of different external component values to be evaluated easily, saving both time and cost compared to full circuit simulation or physical construction. The following notes give guidelines for the entry of data and explanations of the meaning of the calculator outputs.
Note that this calculator uses the data sheet calculation methods. Differences will exist between the calculated and real device performance, particularly at extremes of supply voltage and with high circuit resistances. Results should be practically checked to verify design suitability
Inputs
Input parameters | Typical Value | Notes
Power Supply Voltage | 50V Max | Enter a value for Vin. The calculator accepts values between 1.2V and 50V
LED Current, TA=25°C | 1A Max | Enter here the desired value of the LED current. The calculator will suggest the closest current sense resistor value and will calculate all the results using that suggested value. The calculator issues warnings if the current is greater then 1A.
Number of LEDs | 1+ | Enter the number of series connected LEDs in the application. The typical value refer to a white LED. The calculator issues warnings if the total LED voltage drop (N x VLED) is within 1.2V of Vin.
VF per LED at ILED | 3.4V | Enter a value for the forward voltage of the LED at the required average output current. The calculator issues warnings if the total LED voltage drop (N x VLED) is within 1.2V of Vin.
Ambient Temp | 25°C | Enter the device ambient temperature. The calculator accepts values in the range -55 to 155
Square PCB length | 3mm to 60mm | Enter the length of the square PCB in contact with the DLD101 IC. The calculator accepts values in the range 3mm to 60mm
Outputs
output parameters | Typical Value | Notes
RS | - | This is calcuated from the entered input parameter LED Current and a predefined Vbe value
VRS at TA | - | This output shows the Voltage acrros the resister RS, this value takes the effects of ambient temperature in to account
Total Vled String Voltage Drop | 48.8V Max | Generated by calculating Number of LEDs x Vf Per LED. The calculator issues warnings if the total LED voltage drop is within 1.2V of Vin.
Iled at TA | 1A Max | This output shows the Current acrros the resister RS, this value takes the effects of ambient temperature in to account. The calculator issues warnings if the current is greater then 1A.
VDS | - | VDS shows the Drain-Source Voltage of the internal Ics transistor
Power DLD101 | 0.7W Max | This is the total chip power dissipation, The calculator issues warnings if the power is greater then 0.7W.
Electrical Power efficiency | 80% to 98% | The theoretical efficiency is calculated as a percentage of total average power out/total average power in. The theoretical efficiency is calculated assuming the ambient temperature as 25C, and does not varies with temperature.
Theta Junction to Ambient | - | Calculated value of Theta Ja using graphs from the datasheet
DLD101 Junction temp | negative 55C to155C | This is calculated from the calculated Theta Junction to Ambient value. A warning is given if the estimated die temperature drops below -55 Deg C or exceeds155 Deg C.

## Revision History (hidden)
DLD101 calc - Version 1.0 - 3rd August 2011: Initial Release
Issued by K Ashfaq
The calculator contains the following list of hidden sheets:-
Unhidden Sheets Used by the Calculator:
Calculator
Explanatory Notes
Hidden Sheets by the Calculator:
Revision History
List of Changes of DLD101 Calculator
1