## Sheet1
AL8862Q Design Calculator
AL8862Q Specifications
User Entry
Device Speification
Calculated
Application Specifications
Vin | Nominal Intput Voltage | 50 | V | Input Range: 5V~55V
Vo | Nominal Output voltage | 40 | V
ILED_Channel | Desired LED Output Current per Channel | 600 | mA
Channels | Number of LED Strings in parallel | 1 | Strings
Io_total | Desired Total LED Output Current | 600 | mA | Recommended Maximum Output Current: 1000mA
Duty | Switching Duty Cycle | 80 | %
Output Current Setting
Rsense | Current Sense Resistor | 0.16667 | Ω
Inductor Selection & Switching Frequency Calculation
fsw_desire | Desired Switching Frequency | 650 | kHz | Recommended Maximum Switching Frequency: 1MHz
L_desire | Desired Inductance | 46.8442 | uH
L_actual | Actual Inductance Selected | 47 | uH
fsw | Actual Switching Frequency | 648.7188 | kHz
△IL | Inductor Ripple Current | 262.383 | mA
IL_peak | Peak Inductor Current | 699.2766 | mA
Io_actual | Actual Total LED Output Current | 568.0851 | mA
Final Spec
Input Voltage: | Vin | 50 | V
Output Voltage: | Vo | 40 | V
LED Output Current per Channel | ILED_Channel | 600 | mA
Number of LED Strings in parallel | Channels | 1 | Strings
Actual Total LED Output Current | Io_actual | 568.0851 | mA
Output Current Setting: | Rsense | 0.16667 | Ω
Inductance: | L | 47 | uH
Peak Inductor Current | IL_peak | 699.2766 | mA
Switching Frequency | fsw | 648.7188 | kHz