## Sheet1
AL3353 Design Calculator
AL3353 Specifications
User Entry
Calculated
Application Specifications
Vin_min | Minimum Intput Voltage | 20 | V
Vo | Nominal Output voltage | 60 | V
ILED | LED Channel Current | 800 | mA
Channels |  | 1 | Strings
η | Expected Efficieny | 92 | %
Io(Total) | Nominal Output current | 800 | mA
Don |  | 66.6667 | %
Doff |  | 33.3333 | %
Output Current Setting
RFB (R6) | Output Current Sense Resistor | 0.5 | Ω
Switching Frequency
Fosc |  | 120 | kHz
Inductor Section
LCCM(min) | Minimum Value of Inductor in CCM | 21.2963 | uH
L | Actual Value | 100 | uH
ILpeak | Inductor Peak Current | 3.1643 | A
Over Current Protection Setting
Rcs (R3) | OCP Setting Resistor, typically OCP value=2*ILpeak | 0.079008 | Ω
Over Voltage Protection Setting
Vout(OVP) | Vout OVP Threshold | 75 | V
ROVP1 (R4) | OVP Setting Resistor 1 | 475 | KΩ
ROVP2 (R5) | OVP Setting Resistor 2 | 13.0137 | KΩ
Final BOM
Input Voltage: | Vin | 20 | V
Output Voltage: | Vo | 60 | V
Output Current per Channel : | ILED | 800 | mA
Channels: | String | 1 | Strings
Output Current Setting: | RFB | 0.5 | Ω
Inductor Parameter: | L | 100 | uH
| ILpeak | 3.1643 | A
OCP Setting: | Rcs | 0.079008 | Ω
OVP Setting: | Vout(OVP) | 75 | V
OVP Setting: | Rov1 | 475 | kΩ
| Rov2 | 13.0137 | kΩ