## Sheet1
AL8861 Design Calculator
AL8861 Specifications
Operation Diagram for Inductor Current
User Entry
Device Speification
Calculated
Application Specifications
VIN | Nominal Intput Voltage | 20 | V | Input Range: 4.5V~40V
VLED | Nominal Forward Voltage of LED String | 3.3 | V
ILED_Channel | Desired LED Output Current per Channel | 1000 | mA
Channels | Number of LED Strings in parallel | 1 | Strings
VF | Free-wheel Diode Forward Drop | 0.4 | V
ILED_desir | Desired Total LED Output Current | 1000 | mA | Recommended Maximum Output Current: 1000mA for SOT25; 1500mA for SOT89-5 and MSOP-8EP
Duty | Switching Duty Cycle | 19.802 | %
Output Current Setting
Rsense | Current Sense Resistor | 0.1 | Ω
Inductor Selection & Switching Frequency Calculation & Input Current Calculation
toff_delay | LX Switching Turn-off delay | 100 | ns
ton_delay | LX Switching Turn-on delay | 50 | ns
RL | Inductor Resistance | 0.2 | Ω
fSW_desire | Desired Switching Frequency | 400 | kHz | Recommended Maximum Switching Frequency: 1MHz
L_desire | Desired Inductance | 23.8454 | uH
L_actual | Actual Inductance Selected | 23 | uH
fSW_actual | Actual Switching Frequency | 411.2719 | kHz
△IL | Inductor Ripple Current | 339.1304 | mA
IL_peak | Peak Inductor Current | 1200.4348 | mA
ILED_actual | Actual Total LED Output Current | 1030.8696 | mA
IIN | Input Current | 204.1326 | mA
Power Dissipation Distribution
Rdson | LX Switch Turn-on Reisistence | 0.2 | Ω
Tr | LX Voltage Rise Time | 15 | ns
Tf | LX Voltage Fall Time | 35 | ns
ICC | Chip Supply Current | 900 | uA
Pout | Output Power | 3.4019 | W
PCHIP | Chip Power Dissipation | 18 | mW
PCOND | Conduction Power Loss in Switch | 42.4664 | mW
PSW | Switching Power Loss in Switch | 66.0121 | mW
PD | Power Loss in Diode | 370.9327 | mW
PIND | Power Loss in Inductor | 214.4552 | mW
PRsense | Power Loss in Current Sense Resistor | 107.2276 | mW
Eff | Theoretical Efficiency | 80.5946 | %
Final Spec
Input Voltage: | VIN | 20 | V
Forward Voltage of LED String | VLED | 3.3 | V
LED Output Current per Channel | ILED_Channel | 1000 | mA
Number of LED Strings in parallel | Channels | 1 | Strings
Actual Total LED Output Current | ILED_actual | 1030.8696 | mA
Output Current Setting: | Rsense | 0.1 | Ω
Inductance: | L | 23 | uH
Peak Inductor Current | IL_peak | 1200.4348 | mA
Switching Frequency | fsw | 411.2719 | kHz
Input Current | IIN | 204.1326 | mA
Theoretical Efficiency | Eff | 80.5946 | %