## Power Loss
Note: In order for the design file to work
Version 2.1 | [10 empty] | in local region.
1. Go to File, then Option.
Power Loss Calculation | [9 empty] | 2. Select Advance.
Part Munber | AP62250 | [8 empty] | 3. Unselect Use System separator
Switching Frequency | 1300 | kHz |  | On Time | 331.7541 | ns
Input Voltage (4.2V-18V) | 12 | V |  | Duty Cycle | 0.43128
Output Voltage (0.765V-7V) | 5 | V |  | Effective Output Resistance | 2 | Ohm
Output Current | 2.5 | A | [7 empty] | 4. Change to local Decimal/Thousand separator to "." or ","
|  |  |  | Iupper,rms | 1.6531 | A |  |  |  | 5. Click OK.
OUTPUT INDUCTOR |  |  |  | Ilower,rms | 1.8984 | A
Inductor Current Ripple Ratio (∆I/ILOAD) | 45 | %
Recommended Inductor | 1.2902 | uH |  | Current Ripple | 1.0198 | Ap-p
Output Inductor (Isat > 5A) | 2.2 | uH |  | Output Voltage Ripple | 5.8182 | mVp-p |  | Conduction Loss | Switching Loss
DCR | 20 | mOhm |  |  |  |  | Upper MOSFET | 0.18206 | 0.24813
[7 empty] | Lower MOSFET | 0.1357 | 0.30406
OUTPUT CAPACITOR | [6 empty] | Driver |  | 0.0026
Number of Output Capacitor | 2 |  |  | Soft Start Time | 1 | ms | Output Inductor | 0.13193 | 0.023671
Capacitance (Each) | 15 | uF |  | Mode | GND (PFM) |  | Ouput Cap. ESR | 0.00021667
ESR (Each) | 5 | mOhm
|  |  |  | Css | Css=VCC | nF
UPPER MOSFET |  |  |  | R1 | 105 | kΩ
Rds,on | 66.6176 | mOhm |  | R2 | 20 | kΩ
LOWER MOSFET
Rds,on | 37.6538 | mOhm |  | Thermal Resistance, θja | 70 | °C/Watt
|  |  |  | Ambient Temperature, TA | 25 | °C
Total Loss | 1.0882 | Watts |  | Jucntion Temperature, TJ | 86.0785 | °C
Efficiency | 91.9919 | % |  | Power Dissipation in IC | 0.87255 | W
AP62150
UPPER MOSFET | [6 empty] | AP62200
Rds,on | 66.6176 | mOhm |  |  |  |  | AP62201
Vd | 1.2 | V |  |  |  |  | AP62200T
Qrr | 0.3 | nC |  |  |  |  | AP62250
Qg | 0.2 | nC |  |  |  |  | AP62300
Cgs | 1.351 | nF | Rdson*Cgs | 90 | mOhm*nF |  | AP62301
Coss | 1.351 | nF | Rdson*Coss | 90 | mOhm*nF |  | AP62300T
Tr | 3 | ns | Switching time of upper MOSFET from OFF to ON |  |  |  | AP62400
Tf | 3 | ns | Switching time of upper MOSFET from ON to OFF |  |  |  | AP62401
n | 1 |  | Number of upper MOSFETs |  |  |  | AP62400T
Pcon | 0.18206 | W | Upper MOSFETs conduction loss = (Irms.upper)^2*Rds/n
Psw_on | 0.046568 | W | Upper MOSFETs turn-ON switching loss = Vin*(Iout-Irip/2)*Tr*Fsw/2
Psw_off | 0.070432 | W | Upper MOSFETs turn-OFF switching loss = Vin*(Iout+Irip/2)*Tf*Fsw/2
Pdiode | 0.00468 | W | Upper MOSFET diode reverse recovery loss = n*Vin*Fsw*Qrr
Pcap | 0.12645 | W | MOSFET output capacitance loss = n*Coss*(Vin)^2*Fsw/2
Pupper | 0.43019 | W | Total upper MOSFETs Power loss
LOWER MOSFET
Rds,on | 37.6538 | mOhm
Vd | 1.2 | V
Qrr | 0.3 | nC
Qg | 0.2 | nC
Cgs | 2.3902 | nF | Rdson*Cgs | 90 | mOhm*nF
Coss | 2.3902 | nF | Rdson*Coss | 90 | mOhm*nF
Td_on | 10 | ns | Dead time for UGATE OFF to LGATE ON
Td_off | 10 | ns | Dead time for LGATE ON to UGATE OFF
n | 1 |  | Number of lower MOSFETs
Pcon | 0.1357 | W | Lower MOSFET conduction loss = (Irms.lower)^2*Rds/n
Pdiode | 0.078 | W | Body diode conduction loss = Vd*Fsw*[ (Iout+Irip/2) * Td_on+ (Iout-Irip/2) * Td_off]
Pdiode_QRR | 0.00234 | W | Lower MOSFET diode reverse recovery loss = n*Vin*Fsw*Qrr/2
Pcap | 0.22372 | W | MOSFET output capacitance loss = n*Coss*(Vin)^2*Fsw/2
Plower | 0.43976 | W | Total lower MOSFETs Power loss
DRIVER POWER LOSS
Vgs,u | 5 | V
Vgs,l | 5 | V
Iq | 5 | mA | Quiescent Current
Pdr,up | 0.0013 | W | Upper MOSFET driver loss = n*Vgs1*Fsw*Qg.up
Pdr,low | 0.0013 | W | Lower MOSFET driver loss = n*Vgs2*Fsw*Qg.low
LDO | 0.035 | W | LDO Loss = (Vin-V_LDO)*Iq
Pdriver | 0.0626 | W | Total driver power loss
OUTPUT INDUCTOR LOSS
Pcore | 0.023671 | W | Inductor core loss
Pcon | 0.13193 | W | Inductor conduction loss = (Irms)^2*DCR
Pind | 0.1556 | W | Total inductor loss
OUTPUT CAPACITOR LOSS
Pesr | 0.00021667 | W | ESR Conduction Loss
Total Loss | 1.0882 | W
Efficiency | 91.9919 | %

## Efficiency Summary
PWM Efficiency Summary
Min Current | 0.001 | A | DCM-CCM Boundary | 0.50991 | A
Max Current | 2.5 | A
[13 empty] | 800kHz, Rdson 66m/36m |  |  | 720kHz, 4.2uH 20m | 800kHz, Rdson 59m/26m | Measured 12Vin/5Vout
Output Current | Total Power Loss | Efficiency | Losses in Upper MOSFET | Losses in Lower MOSFET | Driver Loss | Inductor Loss | Capactor Loss | [5 empty] | Output Current | Efficiency |  | Efficiency | Efficiency | Iout | Efficiency
0.001 | 0.16992 | 2.8584 | 0.054155 | 0.077367 | 0.025868 | 0.012315 | 0.00021668 | [5 empty] | 0.001 | 6.6473 |  | 6.8353 | 6.319 | 0.0002703 | 0.66825
0.003499 | 0.17043 | 9.3094 | 0.054364 | 0.077641 | 0.025871 | 0.01234 | 0.00021669 | [5 empty] | 0.003499 | 22.1226 |  | 22.6391 | 21.2018 | 0.00024986 | 0.61917
0.005998 | 0.17095 | 14.925 | 0.054575 | 0.077917 | 0.025874 | 0.012365 | 0.00021671 | [5 empty] | 0.005998 | 33.1505 |  | 33.8086 | 31.9568 | 0.0013093 | 3.166
0.010996 | 0.17199 | 24.2234 | 0.055001 | 0.078476 | 0.025879 | 0.012418 | 0.00021674 | [5 empty] | 0.010996 | 47.8189 |  | 48.5477 | 46.4593 | 0.0023675 | 5.5851
0.015994 | 0.17305 | 31.6063 | 0.055432 | 0.079043 | 0.025885 | 0.012471 | 0.00021677 | [5 empty] | 0.015994 | 57.1302 |  | 57.8345 | 55.7844 | 0.0034471 | 7.9421
0.020992 | 0.17412 | 37.6089 | 0.055869 | 0.079619 | 0.025891 | 0.012527 | 0.0002168 | [5 empty] | 0.020992 | 63.5641 |  | 64.2201 | 62.2828 | 0.0044587 | 10.0377
0.02599 | 0.17521 | 42.5837 | 0.056311 | 0.080204 | 0.025897 | 0.012585 | 0.00021683 | [5 empty] | 0.02599 | 68.2744 |  | 68.8788 | 67.0693 | 0.0055095 | 12.1084
0.05098 | 0.18092 | 58.4871 | 0.058611 | 0.083266 | 0.025929 | 0.012901 | 0.00021698 | [5 empty] | 0.05098 | 80.4717 |  | 80.8761 | 79.58 | 0.0065882 | 14.1574
0.10096 | 0.19374 | 72.2653 | 0.063687 | 0.090154 | 0.025998 | 0.01368 | 0.00021728 | [5 empty] | 0.10096 | 88.4945 |  | 88.7043 | 87.905 | 0.0076272 | 16.0227
0.15094 | 0.20873 | 78.3351 | 0.069503 | 0.098245 | 0.02608 | 0.01468 | 0.00021758 | [5 empty] | 0.15094 | 91.4799 |  | 91.5883 | 91.0253 | 0.0086827 | 17.85
0.20092 | 0.22641 | 81.6077 | 0.076227 | 0.10783 | 0.026175 | 0.015959 | 0.00021758 | [5 empty] | 0.20092 | 92.971 |  | 93.0037 | 92.59 | 0.0097393 | 19.5894
0.2509 | 0.24746 | 83.5239 | 0.084078 | 0.11932 | 0.02629 | 0.017562 | 0.00021819 | [5 empty] | 0.2509 | 93.8084 |  | 93.7661 | 93.4703 | 0.019255 | 32.4944
0.37585 | 0.32227 | 85.3613 | 0.11105 | 0.16085 | 0.026704 | 0.02345 | 0.00021895 | [5 empty] | 0.37585 | 94.5913 |  | 94.2326 | 94.2835 | 0.029773 | 42.6223
0.5008 | 0.46313 | 84.3914 | 0.15955 | 0.24075 | 0.02751 | 0.035096 | 0.00021971 | [5 empty] | 0.5008 | 94.6585 |  | 94.7998 | 94.3541 | 0.039286 | 49.4838
0.62575 | 0.49705 | 86.2914 | 0.17392 | 0.25604 | 0.0276 | 0.039267 | 0.00022047 | [5 empty] | 0.62575 | 95.1511 |  | 95.3063 | 94.9483 | 0.049842 | 55.3734
0.87565 | 0.54291 | 88.9679 | 0.1962 | 0.27199 | 0.0276 | 0.046891 | 0.00022201 | [5 empty] | 0.87565 | 95.577 |  | 95.7549 | 95.5132 | 0.059356 | 59.6183
1.0006 | 0.5692 | 89.785 | 0.20871 | 0.28097 | 0.0276 | 0.0517 | 0.00022277 | [5 empty] | 1.0006 | 95.6442 |  | 95.8331 | 95.6336 | 0.069937 | 63.5043
1.1256 | 0.59768 | 90.3993 | 0.22212 | 0.2906 | 0.0276 | 0.057134 | 0.00022354 | [5 empty] | 1.1256 | 95.6575 |  | 95.8571 | 95.6937 | 0.079432 | 66.3832
1.2505 | 0.62837 | 90.8679 | 0.23644 | 0.3009 | 0.0276 | 0.063192 | 0.00022432 | [5 empty] | 1.2505 | 95.6329 |  | 95.843 | 95.7115 | 0.089952 | 69.0911
1.3755 | 0.66124 | 91.2284 | 0.25168 | 0.31186 | 0.0276 | 0.069876 | 0.00022509 | [5 empty] | 1.3755 | 95.5808 |  | 95.8012 | 95.6983 | 0.099477 | 71.2117
1.5004 | 0.69632 | 91.5065 | 0.26783 | 0.32348 | 0.0276 | 0.077184 | 0.00022587 | [5 empty] | 1.5004 | 95.5081 |  | 95.7386 | 95.6619 | 0.20018 | 83.5597
1.6254 | 0.7336 | 91.7204 | 0.28491 | 0.33575 | 0.0276 | 0.085117 | 0.00022664 | [5 empty] | 1.6254 | 95.4196 |  | 95.6601 | 95.6078 | 0.29925 | 88.4207
1.7503 | 0.77309 | 91.8833 | 0.30292 | 0.34867 | 0.0276 | 0.093675 | 0.00022742 | [5 empty] | 1.7503 | 95.3188 |  | 95.5691 | 95.5396 | 0.39943 | 90.9452
1.8752 | 0.81478 | 92.005 | 0.32185 | 0.36224 | 0.0276 | 0.10286 | 0.0002282 | [5 empty] | 1.8752 | 95.2082 |  | 95.4683 | 95.4603 | 0.4996 | 92.1556
2.0002 | 0.85867 | 92.093 | 0.34173 | 0.37645 | 0.0276 | 0.11267 | 0.00022899 | [5 empty] | 2.0002 | 95.0897 |  | 95.3594 | 95.372 | 0.59874 | 93.0434
2.1252 | 0.90478 | 92.1532 | 0.36254 | 0.39131 | 0.0276 | 0.1231 | 0.00022977 | [5 empty] | 2.1252 | 94.9648 |  | 95.2441 | 95.2763 | 0.69894 | 93.6245
2.2501 | 0.9531 | 92.19 | 0.38431 | 0.40681 | 0.0276 | 0.13415 | 0.00023056 | [5 empty] | 2.2501 | 94.8347 |  | 95.1234 | 95.1745 | 0.79913 | 93.9573
2.375 | 1.0036 | 92.2071 | 0.40702 | 0.42295 | 0.0276 | 0.14584 | 0.00023135 | [5 empty] | 2.375 | 94.7002 |  | 94.9982 | 95.0676 | 0.89822 | 94.1188
2.5 | 1.0507 | 92.2461 | 0.42402 | 0.44325 | 0.0276 | 0.1556 | 0.00023214 | [5 empty] | 2.5 | 94.6031 |  | 94.9071 | 94.9941 | 0.99832 | 94.3396
[18 empty] | 1.1975 | 94.7161
Time shift | Frequency | Energy Current | D | Irip | Iup,rms | Ilos,rms | [11 empty] | 1.3978 | 94.9692
1.5354e-06 | 433.9006 | 0.001 | 0.41667 | 1.0198 | 0.19004 | 0.22485 | [11 empty] | 1.5972 | 95.1179
1.5279e-06 | 435.3248 | 0.003499 | 0.41669 | 1.0199 | 0.19006 | 0.22487 | [11 empty] | 1.7966 | 95.1916
1.5204e-06 | 436.7584 | 0.005998 | 0.4167 | 1.0199 | 0.19009 | 0.22491 | [11 empty] | 1.997 | 95.236
1.5053e-06 | 439.654 | 0.010996 | 0.41673 | 1.02 | 0.19021 | 0.22503 | [11 empty] | 2.1976 | 95.2324
1.4902e-06 | 442.5883 | 0.015994 | 0.41676 | 1.02 | 0.19037 | 0.22521 | [11 empty] | 2.3918 | 95.2095
1.4751e-06 | 445.562 | 0.020992 | 0.41679 | 1.0201 | 0.1906 | 0.22546 | [11 empty] | 2.5968 | 95.1555
1.46e-06 | 448.576 | 0.02599 | 0.41682 | 1.0202 | 0.19087 | 0.22577 | [11 empty] | 2.7911 | 95.0866
1.3846e-06 | 464.2788 | 0.05098 | 0.41696 | 1.0205 | 0.19306 | 0.22829 | [11 empty] | 2.996 | 95.0123
1.2339e-06 | 499.2308 | 0.10096 | 0.41725 | 1.0212 | 0.20129 | 0.23788 | [11 empty] | 3.1904 | 94.9265
1.0831e-06 | 539.8738 | 0.15094 | 0.41754 | 1.022 | 0.21413 | 0.25291 | [11 empty] | 3.3956 | 94.8252
9.3226e-07 | 587.7209 | 0.20092 | 0.41813 | 1.0234 | 0.23102 | 0.27253 | [11 empty] | 3.5899 | 94.7275
7.8146e-07 | 644.8737 | 0.2509 | 0.41885 | 1.0252 | 0.2511 | 0.29577 | [11 empty] | 3.795 | 94.6142
4.0447e-07 | 852.0071 | 0.37585 | 0.41958 | 1.0269 | 0.31007 | 0.36469 | [11 empty] | 3.989 | 94.4815
2.7476e-08 | 1255.1663 | 0.5008 | 0.42031 | 1.0287 | 0.37747 | 0.44329 | [11 empty] | 4.1945 | 94.3523
0 | 1300 | 0.62575 | 0.42177 | 1.0323 | 0.45011 | 0.52703 | [11 empty] | 4.3888 | 94.2218
0 | 1300 | 0.87565 | 0.42249 | 1.0341 | 0.60133 | 0.70304 | [11 empty] | 4.5939 | 94.0722
0 | 1300 | 1.0006 | 0.42322 | 1.0359 | 0.67939 | 0.79312 | [11 empty] | 4.7884 | 93.9241
0 | 1300 | 1.1256 | 0.42395 | 1.0377 | 0.75837 | 0.884 | [11 empty] | 4.9933 | 93.7624
0 | 1300 | 1.2505 | 0.42468 | 1.0394 | 0.83806 | 0.97542 | [11 empty] | 5.1875 | 93.5995
0 | 1300 | 1.3755 | 0.42542 | 1.0412 | 0.91829 | 1.0672 | [11 empty] | 5.3926 | 93.4275
0 | 1300 | 1.5004 | 0.42615 | 1.043 | 0.99899 | 1.1593 | [11 empty] | 5.5869 | 93.2499
0 | 1300 | 1.6254 | 0.42688 | 1.0448 | 1.0801 | 1.2515 | [11 empty] | 5.7921 | 93.0595
0 | 1300 | 1.7503 | 0.42761 | 1.0466 | 1.1615 | 1.3438 | [11 empty] | 5.9864 | 92.8663
0 | 1300 | 1.8752 | 0.42834 | 1.0484 | 1.2432 | 1.4362
0 | 1300 | 2.0002 | 0.42908 | 1.0502 | 1.3252 | 1.5286
0 | 1300 | 2.1252 | 0.42981 | 1.052 | 1.4074 | 1.621
0 | 1300 | 2.2501 | 0.43055 | 1.0538 | 1.4899 | 1.7134
0 | 1300 | 2.375 | 0.43128 | 1.0556 | 1.5725 | 1.8058
0 | 1300 | 2.5 | 0.41667 | 1.0198 | 1.6249 | 1.9226
PFM Efficiency Summary
PFM Pk Current | 1 | A | [6 empty] | V_ls_diode | 1 | V
Vout Upper | 5.075 | V | [6 empty] | Dead Time | 5 | nsec
Iout_PFM | 0.2 | A | [6 empty] | Iq | 80 | uA
dt1 | 3.1429e-07 | second | [5 empty] | On time pulse
dt2 | 4.4e-07 | second | [5 empty] | Off time pulse
f1 | 1325757.5758 | Hz | [5 empty] | f1=1/(dt1+dt2)
f2 | 0.10667 | Hz | [5 empty] | f2=2*Iout(I_PFM_pk/2 -Iout)/((Vout_upper-Vout)*Cout*I_PFM_pk)
P_lnd_cond | 0.0026667 | W | [5 empty] | Inductor conduction loss
P_lnd_ac | 0.00066667 | W | [5 empty] | Inductor conduction loss
P_hs_cond | 0.003701 | W | [5 empty] | P_hs_cond=Rdson_hs*2*Iout*T_PFM_pk*Vout/(3*Vin)
P_hs_turn_off | 0.0095455 | W | [5 empty] | P_hs_turn_off is the ac loss = 2*Cgsp*Vin^2*Iout(Vout*(Vin-Vout)/(I_PFM_pk*L*)*tf
P_hs_gate_drive | 0.2476 | W | [5 empty] | P_hs_gate_drive is the gate driver loss = Cgshs*Vgs^2*2*Iout*Vout*(Vin-Vout)/(I_PFM_pk^2*L*Vdr)
N_ls_cond | 0.0029286 | W | [5 empty] | N_ls_cond=Rdson_ls*2*Iout*I_PFM_pk*(Vin-Vout)/(3*Vin)
N_ls_gate_drive | 0.43806 | W | [5 empty] | N_ls_gate_drive is the gate driver loss = Cgshs*Vgs^2*2*Iout*Vout*(Vin-Vout)/(I_PFM_pk^2*L*Vdr)
D_ls_diode | 0.0026515 | W | [5 empty] | N_ls_diode=V_ls_diode*Dead_time*2*Iout*Vout*(Vin-Vout)/(I_PFM_pk^2*Lout*Vin)
Cout_esr | 8.3333e-05 | W | [5 empty] | Cout_esr=Resr*Iout*I_PFM_pk/6
P_iq | 0.0048 | W | [5 empty] | Quiescent Power Loss=Iq*Vin
Pwr Loss Total | 0.7127 | W
Efficiency_PFM | 0.58387 | %
step | Output Iout | dt1 | dt2 | f1 | f2 | P_lnd_cond | P_lnd_ac | P_hs_cond | P_hs_turn_off | P_hs_gate_drive | N_ls_cond | N_ls_gate_drive | D_ls_diode | Cout_esr | P_iq | Efficiency
1 | 0.001 | 3.1429e-07 | 4.4e-07 | 1325757.5758 | 0.00088711 | 1.3333e-05 | 3.3333e-06 | 1.8505e-05 | 4.7727e-05 | 0.001238 | 0.0029286 | 0.0021903 | 1.3258e-05 | 4.1667e-07 | 0.0009792 | 40.2165
3 | 0.015985 | 3.1429e-07 | 4.4e-07 | 1325757.5758 | 0.013755 | 0.00021313 | 5.3283e-05 | 0.0002958 | 0.00076292 | 0.019789 | 0.0029286 | 0.035012 | 0.00021192 | 6.6604e-06 | 0.0012669 | 56.9001
5 | 0.025975 | 3.1429e-07 | 4.4e-07 | 1325757.5758 | 0.021889 | 0.00034633 | 8.6583e-05 | 0.00048066 | 0.0012397 | 0.032157 | 0.0029286 | 0.056893 | 0.00034437 | 1.0823e-05 | 0.0014587 | 57.5124
7 | 0.035965 | 3.1429e-07 | 4.4e-07 | 1325757.5758 | 0.029669 | 0.00047953 | 0.00011988 | 0.00066553 | 0.0017165 | 0.044525 | 0.0029286 | 0.078774 | 0.00047681 | 1.4985e-05 | 0.0016505 | 57.7888
9 | 0.045955 | 3.1429e-07 | 4.4e-07 | 1325757.5758 | 0.037094 | 0.00061273 | 0.00015318 | 0.00085039 | 0.0021933 | 0.056892 | 0.0029286 | 0.10065 | 0.00060925 | 1.9148e-05 | 0.0018423 | 57.9462
11 | 0.055945 | 3.1429e-07 | 4.4e-07 | 1325757.5758 | 0.044165 | 0.00074593 | 0.00018648 | 0.0010353 | 0.0026701 | 0.06926 | 0.0029286 | 0.12254 | 0.0007417 | 2.331e-05 | 0.0020341 | 58.0479
13 | 0.065935 | 3.1429e-07 | 4.4e-07 | 1325757.5758 | 0.05088 | 0.00087913 | 0.00021978 | 0.0012201 | 0.0031469 | 0.081628 | 0.0029286 | 0.14442 | 0.00087414 | 2.7473e-05 | 0.002226 | 58.119
15 | 0.075925 | 3.1429e-07 | 4.4e-07 | 1325757.5758 | 0.057241 | 0.0010123 | 0.00025308 | 0.001405 | 0.0036237 | 0.093995 | 0.0029286 | 0.1663 | 0.0010066 | 3.1635e-05 | 0.0024178 | 58.1714
17 | 0.085915 | 3.1429e-07 | 4.4e-07 | 1325757.5758 | 0.063246 | 0.0011455 | 0.00028638 | 0.0015898 | 0.0041005 | 0.10636 | 0.0029286 | 0.18818 | 0.001139 | 3.5798e-05 | 0.0026096 | 58.2118
19 | 0.095905 | 3.1429e-07 | 4.4e-07 | 1325757.5758 | 0.068897 | 0.0012787 | 0.00031968 | 0.0017747 | 0.0045773 | 0.11873 | 0.0029286 | 0.21006 | 0.0012715 | 3.996e-05 | 0.0028014 | 58.2437
21 | 0.1059 | 3.1429e-07 | 4.4e-07 | 1325757.5758 | 0.074193 | 0.0014119 | 0.00035298 | 0.0019596 | 0.0050541 | 0.1311 | 0.0029286 | 0.23194 | 0.0014039 | 4.4123e-05 | 0.0029932 | 58.2697
23 | 0.11589 | 3.1429e-07 | 4.4e-07 | 1325757.5758 | 0.079135 | 0.0015451 | 0.00038628 | 0.0021444 | 0.0055309 | 0.14347 | 0.0029286 | 0.25382 | 0.0015364 | 4.8285e-05 | 0.003185 | 58.2912
25 | 0.12588 | 3.1429e-07 | 4.4e-07 | 1325757.5758 | 0.083721 | 0.0016783 | 0.00041958 | 0.0023293 | 0.0060077 | 0.15583 | 0.0029286 | 0.2757 | 0.0016688 | 5.2448e-05 | 0.0033768 | 58.3093
27 | 0.13587 | 3.1429e-07 | 4.4e-07 | 1325757.5758 | 0.087952 | 0.0018115 | 0.00045288 | 0.0025142 | 0.0064845 | 0.1682 | 0.0029286 | 0.29758 | 0.0018012 | 5.661e-05 | 0.0035686 | 58.3248
29 | 0.14586 | 3.1429e-07 | 4.4e-07 | 1325757.5758 | 0.091829 | 0.0019447 | 0.00048618 | 0.002699 | 0.0069613 | 0.18057 | 0.0029286 | 0.31947 | 0.0019337 | 6.0773e-05 | 0.0037604 | 58.3381
31 | 0.15585 | 3.1429e-07 | 4.4e-07 | 1325757.5758 | 0.095351 | 0.0020779 | 0.00051948 | 0.0028839 | 0.0074381 | 0.19294 | 0.0029286 | 0.34135 | 0.0020661 | 6.4935e-05 | 0.0039522 | 58.3497
33 | 0.16584 | 3.1429e-07 | 4.4e-07 | 1325757.5758 | 0.098518 | 0.0022111 | 0.00055278 | 0.0030688 | 0.0079149 | 0.2053 | 0.0029286 | 0.36323 | 0.0021986 | 6.9098e-05 | 0.004144 | 58.36
35 | 0.17583 | 3.1429e-07 | 4.4e-07 | 1325757.5758 | 0.10133 | 0.0023443 | 0.00058608 | 0.0032536 | 0.0083916 | 0.21767 | 0.0029286 | 0.38511 | 0.002331 | 7.326e-05 | 0.0043358 | 58.369
37 | 0.18582 | 3.1429e-07 | 4.4e-07 | 1325757.5758 | 0.10379 | 0.0024775 | 0.00061938 | 0.0034385 | 0.0088684 | 0.23004 | 0.0029286 | 0.40699 | 0.0024635 | 7.7423e-05 | 0.0045276 | 58.3771
39 | 0.19581 | 3.1429e-07 | 4.4e-07 | 1325757.5758 | 0.10589 | 0.0026107 | 0.00065268 | 0.0036233 | 0.0093452 | 0.24241 | 0.0029286 | 0.42887 | 0.0025959 | 8.1585e-05 | 0.0047195 | 58.3844
41 | 0.2058 | 3.1429e-07 | 4.4e-07 | 1325757.5758 | 0.10764 | 0.0027439 | 0.00068598 | 0.0038082 | 0.009822 | 0.25477 | 0.0029286 | 0.45075 | 0.0027283 | 8.5748e-05 | 0.0049113 | 58.391
43 | 0.21579 | 3.1429e-07 | 4.4e-07 | 1325757.5758 | 0.10903 | 0.0028771 | 0.00071928 | 0.0039931 | 0.010299 | 0.26714 | 0.0029286 | 0.47263 | 0.0028608 | 8.991e-05 | 0.0051031 | 58.397
45 | 0.22578 | 3.1429e-07 | 4.4e-07 | 1325757.5758 | 0.11007 | 0.0030103 | 0.00075258 | 0.0041779 | 0.010776 | 0.27951 | 0.0029286 | 0.49451 | 0.0029932 | 9.4073e-05 | 0.0052949 | 58.4024
47 | 0.23577 | 3.1429e-07 | 4.4e-07 | 1325757.5758 | 0.11075 | 0.0031435 | 0.00078588 | 0.0043628 | 0.011252 | 0.29188 | 0.0029286 | 0.51639 | 0.0031257 | 9.8235e-05 | 0.0054867 | 58.4074
49 | 0.24576 | 3.1429e-07 | 4.4e-07 | 1325757.5758 | 0.11108 | 0.0032767 | 0.00081918 | 0.0045477 | 0.011729 | 0.30425 | 0.0029286 | 0.53828 | 0.0032581 | 0.0001024 | 0.0056785 | 58.412
51 | 0.25575 | 3.1429e-07 | 4.4e-07 | 1325757.5758 | 0.11105 | 0.0034099 | 0.00085248 | 0.0047325 | 0.012206 | 0.31661 | 0.0029286 | 0.56016 | 0.0033906 | 0.00010656 | 0.0058703 | 58.4162
53 | 0.26573 | 3.1429e-07 | 4.4e-07 | 1325757.5758 | 0.11067 | 0.0035431 | 0.00088578 | 0.0049174 | 0.012683 | 0.32898 | 0.0029286 | 0.58204 | 0.003523 | 0.00011072 | 0.0060621 | 58.4201
55 | 0.27572 | 3.1429e-07 | 4.4e-07 | 1325757.5758 | 0.10993 | 0.0036763 | 0.00091908 | 0.0051023 | 0.01316 | 0.34135 | 0.0029286 | 0.60392 | 0.0036554 | 0.00011489 | 0.0062539 | 58.4237
57 | 0.28571 | 3.1429e-07 | 4.4e-07 | 1325757.5758 | 0.10884 | 0.0038095 | 0.00095238 | 0.0052871 | 0.013636 | 0.35372 | 0.0029286 | 0.6258 | 0.0037879 | 0.00011905 | 0.0064457 | 58.4271
59 | 0.2957 | 3.1429e-07 | 4.4e-07 | 1325757.5758 | 0.1074 | 0.0039427 | 0.00098568 | 0.005472 | 0.014113 | 0.36608 | 0.0029286 | 0.64768 | 0.0039203 | 0.00012321 | 0.0066375 | 58.4302
61 | 0.30569 | 3.1429e-07 | 4.4e-07 | 1325757.5758 | 0.1056 | 0.0040759 | 0.001019 | 0.0056569 | 0.01459 | 0.37845 | 0.0029286 | 0.66956 | 0.0040528 | 0.00012737 | 0.0068293 | 58.4331
63 | 0.31568 | 3.1429e-07 | 4.4e-07 | 1325757.5758 | 0.10344 | 0.0042091 | 0.0010523 | 0.0058417 | 0.015067 | 0.39082 | 0.0029286 | 0.69144 | 0.0041852 | 0.00013154 | 0.0070212 | 58.4359
65 | 0.32568 | 3.1429e-07 | 4.4e-07 | 1325757.5758 | 0.10093 | 0.0043423 | 0.0010856 | 0.0060266 | 0.015544 | 0.40319 | 0.0029286 | 0.71332 | 0.0043177 | 0.0001357 | 0.007213 | 58.4385
67 | 0.33567 | 3.1429e-07 | 4.4e-07 | 1325757.5758 | 0.098065 | 0.0044755 | 0.0011189 | 0.0062114 | 0.01602 | 0.41555 | 0.0029286 | 0.7352 | 0.0044501 | 0.00013986 | 0.0074048 | 58.4409
69 | 0.34566 | 3.1429e-07 | 4.4e-07 | 1325757.5758 | 0.094845 | 0.0046087 | 0.0011522 | 0.0063963 | 0.016497 | 0.42792 | 0.0029286 | 0.75709 | 0.0045825 | 0.00014402 | 0.0075966 | 58.4432
71 | 0.35565 | 3.1429e-07 | 4.4e-07 | 1325757.5758 | 0.09127 | 0.0047419 | 0.0011855 | 0.0065812 | 0.016974 | 0.44029 | 0.0029286 | 0.77897 | 0.004715 | 0.00014819 | 0.0077884 | 58.4453
73 | 0.36564 | 3.1429e-07 | 4.4e-07 | 1325757.5758 | 0.08734 | 0.0048751 | 0.0012188 | 0.006766 | 0.017451 | 0.45266 | 0.0029286 | 0.80085 | 0.0048474 | 0.00015235 | 0.0079802 | 58.4474
75 | 0.37563 | 3.1429e-07 | 4.4e-07 | 1325757.5758 | 0.083055 | 0.0050083 | 0.0012521 | 0.0069509 | 0.017928 | 0.46502 | 0.0029286 | 0.82273 | 0.0049799 | 0.00015651 | 0.008172 | 58.4493
77 | 0.38562 | 3.1429e-07 | 4.4e-07 | 1325757.5758 | 0.078415 | 0.0051415 | 0.0012854 | 0.0071358 | 0.018404 | 0.47739 | 0.0029286 | 0.84461 | 0.0051123 | 0.00016067 | 0.0083638 | 58.4511
79 | 0.39561 | 3.1429e-07 | 4.4e-07 | 1325757.5758 | 0.073421 | 0.0052747 | 0.0013187 | 0.0073206 | 0.018881 | 0.48976 | 0.0029286 | 0.86649 | 0.0052448 | 0.00016484 | 0.0085556 | 58.4529
81 | 0.4056 | 3.1429e-07 | 4.4e-07 | 1325757.5758 | 0.068071 | 0.0054079 | 0.001352 | 0.0075055 | 0.019358 | 0.50213 | 0.0029286 | 0.88837 | 0.0053772 | 0.000169 | 0.0087474 | 58.4545
83 | 0.41559 | 3.1429e-07 | 4.4e-07 | 1325757.5758 | 0.062367 | 0.0055411 | 0.0013853 | 0.0076904 | 0.019835 | 0.5145 | 0.0029286 | 0.91025 | 0.0055096 | 0.00017316 | 0.0089392 | 58.4561
85 | 0.42558 | 3.1429e-07 | 4.4e-07 | 1325757.5758 | 0.056308 | 0.0056743 | 0.0014186 | 0.0078752 | 0.020312 | 0.52686 | 0.0029286 | 0.93213 | 0.0056421 | 0.00017732 | 0.009131 | 58.4576
87 | 0.5 | 3.1429e-07 | 4.4e-07 | 1325757.5758 | 0 | 0.0066667 | 0.0016667 | 0.0092524 | 0.023864 | 0.619 | 0.0029286 | 1.0951 | 0.0066288 | 0.00020833 | 0.01056 | 58.4669