## AL17052
AL17052 Buck Regulater Design Worksheet
Rev1.0 08, Jan, 2024
Note: This tool is for design Buck converter with DIODES AL17052. In this tool, the grid in RED needs input from the user, and the tool will automatically calculate the parameters for components(BLUE) and working parameters(PINK). The rated output current for AL17052 should be no more than 60mA.
Parameter | Symbol | Value |  | Unit
System SPEC
Minimum AC Input Voltage | VIN_AC_MIN | 90 |  | V
Maximum AC Input Voltage | VIN_AC_MAX | 264 |  | V
Output Voltage | VO | 5 |  | V
Output Current | IO | 60 |  | mA
Output Voltage Ripple | VO_ripple | 50 |  | mV
Estimated Efficiency | η_estimate | 100 |  | %
Desired Switching Frequency at Rated Load | f_desire | 100 |  | kHz
Desired Peak Current Limit at Rated Load | IPK_desire | 140 |  | mA
IC Parameter
IC Peak Current Limit | IPK_MAX | 140 |  | mA
IC VFB Referene Voltage | VFB |  |  | V
IC Minimum OFF time | tmin_off | 7 |  | μs
Inductor
Suggested Inductance | Lsuggested | 0.34431 |  | mH
Actual Inductance by the User | Lactual | 0.33 |  | mH
Inductor Design Comment |  | OK
Key Parameters
Coefficient_2nd Grade |  | 0.00048992 | 0.00049104 |  | 0.00050495
Coefficient_1st Grade |  | 0.9991 | 0.99897 |  | 0.9973
Coefficient_Constant |  | -147 | -147 |  | -147
Peak Current at Rated Load@265Vac | IPK_calculate | 137.818 | 137.8156 | mA | 137.7855
Switching Frequency at Rated Load @265Vac | fcalculate | 107.4634 | 107.218 | kHz | 14.7154
MOSFET ON Time@265VAC | Ton | 0.12349 | 0.14202 | μs
MOSFET OFF Time@265VAC | Toff | 9.182 | 9.1848 | μs
Maximum MOSFET RMS Current | I_MOSFET_RMS_MAX | 14.7154 | 9.2061 | mA
Output Design
ESR of the Output Capacitor | ESR_COUT | 0.15 |  | Ω
Suggested Ouput Capacitance | COUT_suggested | 10.7496 |  | μF
Actual Output Capacitance by the User | COUT_actual | 100 |  | μF
Suggested Dummy Resistor | Rdummy_suggested | 2.5 |  | kΩ
Actual Resistor by the User | Rdummy_actual | 2.2 |  | kΩ
Freewheeling Diode
Maximum Diode Reverse Voltage | VD_STRESS | 373.296 |  | V
Diode RMS Current | ID_RMS | 73.1456 | 73.6741 | mA
Power Loss Estimation
MOSFET Conduction Power Loss | Ploss_MOS_ON | 0.0048733 | 0.0025426 | W
MOSFET Switching Power Loss | Ploss_MOS_SW | 0.062826 | 0.12014 | W
Diode Power Loss | Ploss_D | 0.051202 | 0.051571 | W
IC Power Consumption | Ploss_IC | 0.00055 | 0.00055 | W
Inductor Power Loss | Ploss_L | 0.096083 | 0.092555 | W
Dummy Load Power Loss | Ploss_dummy | 0.011364 | 0.011364 | W
Input Stage Power Loss | Ploss_Input | 4.6889e-05 | #DIV/0! | W
Output Capacitor Power Loss | Ploss_Co | 0.00726 | 0.00726 | W
Total Power Loss | Ploss_TOTAL | 0.2342 | #DIV/0! | W
System Efficiency | Eff_estimate | 56.1582 | #DIV/0! | %

## Sheet1 (hidden)
3.3
5

## Data (hidden)
| 120VAC | [7 empty] | 230VAC
Io(mA) | Coefficient_2nd Grade | Coefficient_1st Grade | Coefficient_Constant | Ipk(mA) | fs(kHz) | Ton(μs) | Toff(μs) | Comment | Coefficient_2nd Grade | Coefficient_1st Grade | Coefficient_Constant | Ipk(mA) | fs(kHz) | Ton(μs) | Toff(μs) | Comment
5 | 0.0059899 | 0.998 | -147 | 94.1233 | 18.8447 | 0.18861 | 52.8767 | GOOD | 0.0054211 | 0.99897 | -147 | 96.557 | 19.1605 | 0.099506 | 52.0911 | GOOD
10 | 0.0029949 | 0.998 | -147 | 110.5919 | 27.3002 | 0.22161 | 36.4081 | GOOD | 0.0027106 | 0.99897 | -147 | 112.6929 | 28.1327 | 0.11613 | 35.4296 | GOOD
15 | 0.0019966 | 0.998 | -147 | 118.9758 | 35.3824 | 0.23841 | 28.0242 | GOOD | 0.001807 | 0.99897 | -147 | 120.7686 | 36.7441 | 0.12446 | 27.0908 | GOOD
20 | 0.0014975 | 0.998 | -147 | 124.1631 | 43.3169 | 0.24881 | 22.8369 | GOOD | 0.0013553 | 0.99897 | -147 | 125.7115 | 45.2152 | 0.12955 | 21.9869 | GOOD
25 | 0.001198 | 0.998 | -147 | 127.7155 | 51.176 | 0.25593 | 19.2845 | GOOD | 0.0010842 | 0.99897 | -147 | 129.0707 | 53.6154 | 0.13301 | 18.5183 | GOOD
30 | 0.00099831 | 0.998 | -147 | 130.3093 | 58.9907 | 0.26113 | 16.6907 | GOOD | 0.00090352 | 0.99897 | -147 | 131.5094 | 61.9744 | 0.13553 | 16.0002 | GOOD
35 | 0.00085569 | 0.998 | -147 | 132.2899 | 66.7771 | 0.26509 | 14.7101 | GOOD | 0.00077445 | 0.99897 | -147 | 133.3633 | 70.3072 | 0.13744 | 14.0858 | GOOD
40 | 0.00074873 | 0.998 | -147 | 133.8534 | 74.5443 | 0.26823 | 13.1466 | GOOD | 0.00067764 | 0.99897 | -147 | 134.8216 | 78.6224 | 0.13894 | 12.5801 | GOOD
45 | 0.00066554 | 0.998 | -147 | 135.1198 | 82.2977 | 0.27076 | 11.8802 | GOOD | 0.00060235 | 0.99897 | -147 | 135.9993 | 86.9249 | 0.14015 | 11.364 | GOOD
50 | 0.00059899 | 0.998 | -147 | 136.1668 | 90.0411 | 0.27286 | 10.8332 | GOOD | 0.00054211 | 0.99897 | -147 | 136.9706 | 95.2182 | 0.14115 | 10.361 | GOOD
55 | 0.00054453 | 0.998 | -147 | 137.0472 | 97.7767 | 0.27463 | 9.9528 | GOOD | 0.00049283 | 0.99897 | -147 | 137.7857 | 103.5045 | 0.14199 | 9.5194 | GOOD
60 | 0.00049916 | 0.998 | -147 | 137.798 | 105.5063 | 0.27613 | 9.202 | GOOD | 0.00045176 | 0.99897 | -147 | 138.4795 | 111.7854 | 0.14271 | 8.803 | GOOD
65 | 0.00046076 | 0.998 | -147 | 138.4459 | 113.2312 | 0.27743 | 8.5541 | GOOD | 0.00041701 | 0.99897 | -147 | 139.0773 | 120.062 | 0.14332 | 8.1857 | GOOD
70 | 0.00042785 | 0.998 | -147 | 139.0108 | 120.9522 | 0.27856 | 7.9892 | GOOD | 0.00038722 | 0.99897 | -147 | 139.5978 | 128.3351 | 0.14386 | 7.6482 | GOOD
75 | 0.00039932 | 0.998 | -147 | 139.5077 | 128.6701 | 0.27956 | 7.4923 | GOOD | 0.00036141 | 0.99897 | -147 | 140.0551 | 136.6054 | 0.14433 | 7.176 | GOOD
80 | 0.00037437 | 0.998 | -147 | 139.9483 | 136.3854 | 0.28044 | 7.0517 | GOOD | 0.00033882 | 0.99897 | -147 | 140.4601 | 144.8734 | 0.14475 | 6.7578 | BAD
85 | 0.00035234 | 0.998 | -147 | 140.3415 | 144.0986 | 0.28123 | 6.6585 | BAD | 0.00031889 | 0.99897 | -147 | 140.8213 | 153.1393 | 0.14512 | 6.3849 | BAD
90 | 0.00033277 | 0.998 | -147 | 140.6947 | 151.8098 | 0.28194 | 6.3053 | BAD | 0.00030117 | 0.99897 | -147 | 141.1455 | 161.4037 | 0.14546 | 6.0502 | BAD
95 | 0.00031526 | 0.998 | -147 | 141.0138 | 159.5195 | 0.28258 | 5.9862 | BAD | 0.00028532 | 0.99897 | -147 | 141.438 | 169.6666 | 0.14576 | 5.7482 | BAD
100 | 0.00029949 | 0.998 | -147 | 141.3033 | 167.2278 | 0.28316 | 5.6967 | BAD | 0.00027106 | 0.99897 | -147 | 141.7033 | 177.9283 | 0.14603 | 5.4742 | BAD