## AL58263 Design Calculator
AL58263 Design Calculator
Version：1.2 Update date:2024/8/21
Applicaton Diagram
User Entry
Calculated
Application specification
SYMBOL | DESCRIPTION | VALUE | UNIT | NOTES
VDD | Operating Supply Voltage | 5 | V | Operating Supply Voltage 3.0V~5.5V
VLED | LED Supply Voltage | 5 | V | 15V Rated output channels
VF | LED total forward voltage in string | 3 | V
Iout | Sink constant-current outputs / per ch. | 10 | mA | 2~55mA/5V, 2~35mA/3.3V
GCC | Current Gain | 101011 | - | GCC Default Value = 101011 , adjustable range 000000 - 111111 | 1 | 0 | 1 | 0 | 1 | 1 | 11 | 1.0042
DCK | Synchronous clock input | 5 | MHz | Maximum DCK = 25MHz , Recommended DCK=1MHz~15MHz
GCK | Grayscale Clock for APDM operations | External GCK | - |  | External GCK | Internal GCK
GCK_External | External GCK input | 5 | MHz | Maximum GCK = 16MHz , Recommended GCK=1MHz~10MHz
Package | TSSOP24 or QFN24 | TSSOP24 | - |  | TSSOP24 | QFN24 | Theta-ja | 25.57
Final SPEC
VDD | Operating Supply Voltage | 5 | V | Operating Supply Voltage 3.0V~5.5V
VLED | LED Supply Voltage | 5 | V | 15V Rated output channels
REXT | External resistors for output current value setting | 1350 | Ω | Calculation base on GCC = 101011
PD_REXT | Power dissipation of REXT | 0.0011574 | W
RL | Recommended Power Sharing Resistor | 50 | Ω | Consider VLED line voltage drop = 0.5V and Vo=1V
PD_RL | Power dissipation of RL | 0.005 | W
GCC | Current Gain | 101011 | - | GCC Default Value = 101011 , adjustable range 000000 - 111111
Iout | Sink constant-current outputs / per ch. | 10.005 | mA | 2~55mA/5V, 2~35mA/3.3V
DCK | Synchronous clock input | 5 | MHz | Maximum DCK = 25MHz , Recommended DCK=1MHz~15MHz
GCK | Grayscale Clock for APDM operations | External GCK | - |  | External GCK | Internal GCK
GCK_External | External GCK input | 5 | MHz | Maximum GCK = 16MHz , Recommended GCK=1MHz~10MHz
PD_max | Maximum Power dissipation of AL58263_ TSSOP24 | 0.37016 | W | No use Power Sharing Resistor RL
Tj_max | Maximum Tj of AL58263_ TSSOP24 | 9℃ + Ta | ℃ | Ta = Ambient temperature
PD_min | Minimum Power dissipation of AL58263_ TSSOP24 | 0.29012 | W | Use Power Sharing Resistor RL
Tj_min | Minimum Tj of AL58263_ TSSOP24 | 7℃ + Ta | ℃ | Ta = Ambient temperature
Frame_max | Maximum Frame rate | 150 | Hz |  | 1 | 10 | 0.0065536 | 5.76e-05
N series_Frame-max | Ideal Cascading Number of AL58263 | 110 | ea | Calculation base on Maximum Frame rate
N series_Frame-60Hz | Ideal Cascading Number of AL58263 | 280 | ea | Calculation base on Frame Rate = 60Hz
Refresh rate | Typical Refresh rate | 9700 | Hz | Grayscale Resolution < 50%
Refresh rate | Maximum Refresh rate | 19500 | Hz | Grayscale Resolution ≧ 50%
Note on J37: 1:External GCK 0:Internal GCK
Note on K37: GCK Frequency
Note on L37: PWM time
Note on M37: Data time

## Revision record
AL58263
Version | Built in / Revise Data | Revision item | Remark
1.0 | 2024-03-28 | -
1.1 | 2024-07-26 | Change cell C14 value to "LED total forward voltage in string"
Change cell D14 maximum value from 3V to 14V
1.2 | 2024-08-21 | Change layout
Added QFN24 for PD calculation(Theta-ja=31.16)
Update Theta-ja of TSSOP from 31 to 25.57