## System Designer
Rev 1.2
2020-11-23
Please fill in the orange cells with desired system information.
Parameters | Symbol | Value | Unit | Remark
System Requirement
Maximum Input Voltage, VRMS | Vin_max | 264 | Vac | Less than 300 Vac
Minimum Input Voltage, VRMS | Vin_min | 90 | Vac | Greater than 80 Vac
Minimum Input Frequency | --- | 50 | Hz
Maximum Output Voltage, V | Vo_max | 20 | V | < 48V
Minimum Output Voltage, V | Vo_min | 3.3 | V
Max Output Current, A @Maximum Output Voltage | Io | 3.25 | A
Minimum Bulk Cap Voltage (desired) | Vbulk | 65 | V | 60V or greater.
Tolerance of Bulk Cap | --- | 15 | %
Reqired Capastance of Bulk Cap | Bulk Cap | 84 | uF
Reqired Capastance of Bulk Cap | Bulk Cap | 98.8235 | uF
Presented Bulk-cap DC Voltage to assign operation frequency | --- | 320 | V
Desired Frequency @minimum Vbulk, maximum load | Freq_pre | 55 | KHz | 50KHz to 80KHz
SR MOSFET Voltage Stress | Vds_SR | 80 | V | Keep VOR between 70V to 140V. | TRST Estimation |  |  | TCSN Estimation |  |  | TQR Estimation
Maximum Output Power, W | Po | 65 | W |  | Vin DC\Po | 45 | 65 | Vin DC\Po | 45 | 65 | Vin DC\Po | 45 | 65
Reflected Voltage | VOR | 124.4508 | V | In the range of 70V to 140V, 110V recommended. | 0 | 0.82 | 0.7134 | 0 | 0.96 | 0.672 | 0 | 2.44 | 1.708
Target Turn Ratio | N, NP/NS | 6.2225 | Ratio |  | 70 | 0.82 | 0.7134 | 70 | 0.96 | 0.672 | 70 | 2.44 | 1.708
PMOS On Time @critical condition, us | TPMOS_HV | 1.3801 | us | At 230Vac, maximu output. 1us to 2us recommended. | 127 | 0.48 | 0.4176 | 127 | 0.94 | 0.658 | 127 | 1.88 | 1.316
PMOS On Time @90Vac Full Load, us | TPMOS_LV | 1.3782 | us | At minimum Vbulk, maximu output. 0.75us recommended. | 163 | 0.4 | 0.348 | 163 | 0.9 | 0.63 | 163 | 1.6 | 1.12
Dead Time and Reset Time | Td | 0.48 | us |  | 325 | 0.32 | 0.2784 | 325 | 0.88 | 0.616 | 325 | 1.34 | 0.938
Dead Time and Reset Time @presented condition, us | Trst_pre | 0.348 | us |  | 373 | 0.3 | 0.261 | 373 | 0.86 | 0.602 | 373 | 1.33 | 0.931
CSN Charge Time @presented condition, us | Tcsn_pre | 0.63 | us |  | Time to reset minus magnetic current (-Im). |  |  | Time to charge CSN (at the moment after NMOS turning off). |  |  | Period of 1'st QR.
Periode of Resonance @presented condition, us | TQR_pre | 1.12 | us
Dead Time and Reset Time @ Minimum Vbulk Full Load, us | Trst_LV | 0.7134 | us
CSN Charge Time @ Minimum Vbulk Full Load, us | Tcsn_LV | 0.672 | us
Period of Resonance @ Minimum Vbulk Full Load, us | TQR_LV | 1.708 | us
Switching Period @minimum Vbulk, us | Tsw | 18.1818 | us | At the critical condition, minimum Vbulk and maximum load.
NMOS On Time @minimum Vbulk, us | TNMOS_pre | 11.6152 | us | At the critical condition, minimum Vbulk and maximum load.
Secondary Side Conduction Time @minimum Vbulk, us | TSR_pre | 6.0666 | us | At the critical condition, minimum Vbulk and maximum load.
Secondary Side Peak Current @minimum Vbulk, A | Ipk_sec | 19.4808 | A | At the critical condition, minimum Vbulk and maximum load.
Primary Side Peak Current @minimum Vbulk, A | Ipk_pri | 3.1307 | A | At the critical condition, minimum Vbulk and maximum load.
Primary Side Inductance | Lm | 240 | uH
Duty Cycle @minimum Vbulk | DLV | 0.6569 | Ratio
Dis-Conduction Time @minimum Vbulk | Tpre | 4.9516 | us
Secondary Side Peak Current @ minimum Vbulk Full Load, A | Ispk | 23.3858 | A
Primary Side Peak Current @ minimum Vbulk Full Load, A | Ippk | 3.7582 | A
NMOS On Time @minimum Vbulk | TNMOS_VL | 13.8766 | us
Secondary Side Conduction Time @minimum Vbulk | TSR_LV | 7.2477 | us
Conduction Time @minimum Vbulk | TCOND | 21.1243 | us
CS Pin Filter
Filter Resister | --- | 1 | KΩ
Filter Capacitor | --- | 100 | pF
Current Sensing Resister | Rcs | 0.17041 | Ω
Transformer
Sectional Area of Core | Ae | 100 | mm2
Maximum Flux Density, mT | Bm | 290 | mT
Desired Turns of NP | NP | 25.9091 | Turns
Turns of NP | NP | 26 | Turns
Recommended Turns of NS | NS | 4.1784 | Turns
Turns of NS | NS | 4 | Turns
Turns of NAUX, (single winding) | NAUX | 11 | Turns
Turns of NAUXL | NAUXL | 4 | Turns
Turns of NAUXH | NAUXH | 7 | Turns
Primary Side Inductance | Lm | 240 | uH
Maxmum Reflex Voltage | VOR | 130 | V | Vo_max (NP/NS)
Target Turn Ratio, NP/NS | N | 6.5 | Turn Ratio
DEM Pin Resister Divider
Demg resistor divider (upper) | Rdema | 270 | KΩ
Secondary OVP Threshold | OVP | 22 | V
Demg resistor divider (lower) | Rdemb | 15.0785 | KΩ
Secondary UVP Threshold | UVP | 2.75 | V
Maximum VCC Voltage | VCCMAX | 15 | V
Minimum VCC Voltage | VCCMIN | 9.075 | V
SR MOSFET
SR Voltage Stress | Vds_SR | 77.4388 | V
Snubber Resister | --- | 10 | Ω
Snubber Capacitor | --- | 1000 | pF
Primary N-ch MOSFET
Primary N-ch MOSFET Voltage Stress | Vds_NMOS | 533.3524 | V
Primary P-ch MOSFET
Primary P-ch MOSFET Voltage Stress | Vds_PMOS | 488.3524 | V
Bulk Cap
Rdema
Rdemb
Rcs
Lm
NP
NS
Naux
-
VOR
+
Vo

## System Parameter Summary
Parameters | Symbol | 65
Maximum Input Voltage | VINMAX | 264
Minimum Input Voltage | VINMIN | 90
Minimum Input Frequency | --- | 50
Maximum Output Voltage | VoutMAX | 20
Reqired Capastance of Bulk Cap | Bulk Cap | 98.8235
Transformer
Primary Side Inductance | Lm | 240
Sectional Area of Core | Ae | 100
Turns of NP | NP | 26
Turns of NP | NS | 4
Turns of Naux | Naux | 11
Transformer Turn Ratio (NP/NS) | N | 6.5
Maximum Flux Density | Bm | 290
Maxmum Reflex Voltage | VORMAX | 130
DEMG pin
Demg Resistor Divider (upper) | Rdema | 270
Demg Resistor Divider (lower) | Rdemb | 15.0785
Secondary OVP Threshold | OVP | 22
Secondary UVP Threshold | UVP | 2.75
CS pin
Current Sensing Resistor | RCS | 170
Filter Resister (CS pin) | --- | 1
Filter Capacitor (CS pin) | --- | 100
MOSFET Voltage Stress
SR MOSFET Voltage Stress | VDSSR | 77.4388
Primary N-ch MOSFET Voltage Stress | VDSNMOS | 533.3524
Primary P-ch MOSFET Voltage Stress | VDSPMOS | 488.3524
Bulk Cap
Rdema
Rdemb
Rcs
Lm
NP
NS
Naux
-
VOR
+
Vo

## Ver130kHz (hidden)
SYS Parameter
Lpri (uH) | Np | Ns | Naux | Rcs (Ω) | Rcsin (kΩ) | Tres (us) | RDEMa (kΩ) | RDEMb (kΩ) | VBNI (Vac) | Pri. Current Limit (A) | Output Power (W) | Bm (mT)
240 | 26 | 4 | 11 | 0.17 | 1 | 1.12 | 270 | 15.0785 | 70 | 3.4118 | 65 | 314.9321
TPMOS, TRST, TCSN and TQR
Vin (Vac) | Vdrop (V) | VLM (V) | Vout (V) | VF (V) | VLs (V) | IDEMGLINE (uA) | VDEMGVOUT (V) | TPMOS (us) | TRST (us) | TCSN (us) | TQR (us)
| 0 | 65 | 20 | 0.2 | 20.2 | 101.8519 | 2.9382 | 0.91554 | 0.7134 | 0.672 | 1.708
90 | 0 | 127.2792 | 20 | 0.2 | 20.2 | 199.4404 | 2.9382 | 1.0262 | 0.4176 | 0.658 | 1.316
115 | 0 | 162.6346 | 20 | 0.2 | 20.2 | 254.8405 | 2.9382 | 1.0891 | 0.348 | 0.63 | 1.12
230 | 0 | 325.2691 | 20 | 0.2 | 20.2 | 509.681 | 2.9382 | 1.3782 | 0.2784 | 0.616 | 0.938
264 | 0 | 373.3524 | 20 | 0.2 | 20.2 | 585.0251 | 2.9382 | 1.4636 | 0.261 | 0.602 | 0.931
TB1 & TB2 & Tdead & Fsw,min
VFB1 (TB0,max) (V) | VFB2 (TB0,min) (V) | 1/TB1min (kHz) | TB1min (us) | TB01 (us) | TB0min (us) | α | TB0max (us) | Tdead (us) | Fsw,min (kHz)
1.25 | 2.1 | 140 | 7.1429 | 0.3 | 6.8429 | 8 | 54.7429 | 0.48 | 22
FB & CS Parameter
1/K | VFB divider | Jitter (△V) | VFBolp (V) | Vcslimit (V) | Tcsldelay (us)
6 | 0.16667 | 0 | 3.2 | 0.58 | 0.1
CS Slope Compensation
Tstart (us) | Tend (us) | Max comp (mV) | Mslope (mV/us)
4.7 | 8 | 80 | 24242.4242
CS Line Compensation
Vin(Vac) | Vin(V) | Ilinecs(uA) | β | Vlinecs(V) | I_Cspin (uA)
0 | 65 | 101.8519 | 0.0625 | 0.0063657 | 6.3657 | VBULK = 65VDC
90 | 127.2792 | 199.4404 | 0.0625 | 0.012465 | 12.465 | peak at 90VAC
115 | 162.6346 | 254.8405 | 0.0625 | 0.015928 | 15.9275 | peak at 115VAC
230 | 325.2691 | 509.681 | 0.0625 | 0.031855 | 31.8551 | peak at 230VAC
264 | 373.3524 | 585.0251 | 0.0625 | 0.036564 | 36.5641 | peak at 264VAC
TRST Estimation
[12 empty] | Vin DC\Po | 45 | 65
[12 empty] | 70 | 0.82 | 0.7134
[12 empty] | 127 | 0.48 | 0.4176
[12 empty] | 163 | 0.4 | 0.348
[12 empty] | 325 | 0.32 | 0.2784
[12 empty] | 373 | 0.3 | 0.261
Time to reset minus magnetic current (-Im).
TCSN Estimation
[12 empty] | Vin DC\Po | 45 | 65
[12 empty] | 70 | 0.96 | 0.672
[12 empty] | 127 | 0.94 | 0.658
[12 empty] | 163 | 0.9 | 0.63
[12 empty] | 325 | 0.88 | 0.616
[12 empty] | 373 | 0.86 | 0.602
Time to charge CSN (at the moment after NMOS turning off).
TQR Estimation
[12 empty] | Vin DC\Po | 45 | 65
[12 empty] | 70 | 2.44 | 1.708
[12 empty] | 127 | 1.88 | 1.316
[12 empty] | 163 | 1.6 | 1.12
[12 empty] | 325 | 1.34 | 0.938
[12 empty] | 373 | 1.33 | 0.931
Period of 1'st QR.
ZVS Mode (for high-line operation) | [5 empty] | 65 |  |  |  | 180 | 255 |  |  | 230 | 325 |  |  | 264 | 373 |  |  | 275 | 389
VFB (V) | Ipk (A) | TB0 (usec) | TB1 (usec) | SPEC |  | VBULK_Min, 65VDC |  |  |  | Peak at 180VAC |  |  |  | Peak at 230VAC |  |  |  | Peak at 264VAC |  |  |  | Peak at 275VAC
|  |  |  | Upper Bound Frequency (kHz) | Pout with Upper Bound (W) | Upper Bound (kHz) | Tsw with 1'st QR (us) | Frequency with 1'st QR (KHz) | Pin with 1'st QR (W) | Upper Bound (kHz) | Tsw with 1'st QR (us) | Frequency with 1'st QR (KHz) | Pin with 1'st QR (W) | Upper Bound (kHz) | Tsw with 1'st QR (us) | Frequency with 1'st QR (KHz) | Pin with 1'st QR (W) | Upper Bound (kHz) | Tsw with 1'st QR (us) | Frequency with 1'st QR (KHz) | Pin with 1'st QR (W) | Upper Bound (kHz) | Tsw with 1'st QR (us) | Frequency with 1'st QR (KHz) | Pin with 1'st QR (W)
0.6 | 0.51491 | 54.7429 | 55.0429 | 22 | 0.69995 | 22 | 7.3408 | 22 | 0.69995 | 22 | 5.1258 | 22 | 0.69995 | 22 | 5.0214 | 22 | 0.69995 | 22 | 5.0196 | 22 | 0.69995 | 22 | 5.0192 | 22 | 0.69995
0.7 | 0.61295 | 54.7429 | 55.0429 | 22 | 0.99187 | 22 | 7.8837 | 22 | 0.99187 | 22 | 5.3991 | 22 | 0.99187 | 22 | 5.2748 | 22 | 0.99187 | 22 | 5.2636 | 22 | 0.99187 | 22 | 5.2633 | 22 | 0.99187
0.8 | 0.71099 | 54.7429 | 55.0429 | 22 | 1.3345 | 22 | 8.4267 | 22 | 1.3345 | 22 | 5.6723 | 22 | 1.3345 | 22 | 5.5282 | 22 | 1.3345 | 22 | 5.5077 | 22 | 1.3345 | 22 | 5.5073 | 22 | 1.3345
0.9 | 0.80903 | 54.7429 | 55.0429 | 22 | 1.728 | 22 | 8.9697 | 22 | 1.728 | 22 | 5.9456 | 22 | 1.728 | 22 | 5.7816 | 22 | 1.728 | 22 | 5.7518 | 22 | 1.728 | 22 | 5.7513 | 22 | 1.728
0.91 | 0.81883 | 54.7429 | 55.0429 | 22 | 1.7701 | 22 | 9.024 | 22 | 1.7701 | 22 | 5.9729 | 22 | 1.7701 | 22 | 5.8069 | 22 | 1.7701 | 22 | 5.7762 | 22 | 1.7701 | 22 | 5.7757 | 22 | 1.7701
0.92 | 0.82864 | 54.7429 | 55.0429 | 22 | 1.8127 | 22 | 9.0783 | 22 | 1.8127 | 22 | 6.0003 | 22 | 1.8127 | 22 | 5.8323 | 22 | 1.8127 | 22 | 5.8006 | 22 | 1.8127 | 22 | 5.8001 | 22 | 1.8127
0.93 | 0.83844 | 54.7429 | 55.0429 | 22 | 1.8559 | 22 | 9.1326 | 22 | 1.8559 | 22 | 6.0276 | 22 | 1.8559 | 22 | 5.8576 | 22 | 1.8559 | 22 | 5.825 | 22 | 1.8559 | 22 | 5.8245 | 22 | 1.8559
0.94 | 0.84824 | 54.7429 | 55.0429 | 22 | 1.8995 | 22 | 9.1869 | 22 | 1.8995 | 22 | 6.0549 | 22 | 1.8995 | 22 | 5.883 | 22 | 1.8995 | 22 | 5.8494 | 22 | 1.8995 | 22 | 5.8489 | 22 | 1.8995
0.95 | 0.85805 | 54.7429 | 55.0429 | 22 | 1.9437 | 22 | 9.2412 | 22 | 1.9437 | 22 | 6.0822 | 22 | 1.9437 | 22 | 5.9083 | 22 | 1.9437 | 22 | 5.8738 | 22 | 1.9437 | 22 | 5.8733 | 22 | 1.9437
0.96 | 0.86785 | 54.7429 | 55.0429 | 22 | 1.9884 | 22 | 9.2955 | 22 | 1.9884 | 22 | 6.1096 | 22 | 1.9884 | 22 | 5.9336 | 22 | 1.9884 | 22 | 5.8982 | 22 | 1.9884 | 22 | 5.8977 | 22 | 1.9884
0.97 | 0.87766 | 54.7429 | 55.0429 | 22 | 2.0335 | 22 | 9.3498 | 22 | 2.0335 | 22 | 6.1369 | 22 | 2.0335 | 22 | 5.959 | 22 | 2.0335 | 22 | 5.9226 | 22 | 2.0335 | 22 | 5.9221 | 22 | 2.0335
0.98 | 0.88746 | 54.7429 | 55.0429 | 22 | 2.0792 | 22 | 9.4041 | 22 | 2.0792 | 22 | 6.1642 | 22 | 2.0792 | 22 | 5.9843 | 22 | 2.0792 | 22 | 5.947 | 22 | 2.0792 | 22 | 5.9465 | 22 | 2.0792
0.99 | 0.89726 | 54.7429 | 55.0429 | 22 | 2.1254 | 22 | 9.4584 | 22 | 2.1254 | 22 | 6.1915 | 22 | 2.1254 | 22 | 6.0097 | 22 | 2.1254 | 22 | 5.9715 | 22 | 2.1254 | 22 | 5.9709 | 22 | 2.1254
1 | 0.90707 | 54.7429 | 55.0429 | 22 | 2.1721 | 22 | 9.5127 | 22 | 2.1721 | 22 | 6.2189 | 22 | 2.1721 | 22 | 6.035 | 22 | 2.1721 | 22 | 5.9959 | 22 | 2.1721 | 22 | 5.9953 | 22 | 2.1721
1.01 | 0.91687 | 54.7429 | 55.0429 | 22 | 2.2193 | 22 | 9.567 | 22 | 2.2193 | 22 | 6.2462 | 22 | 2.2193 | 22 | 6.0603 | 22 | 2.2193 | 22 | 6.0203 | 22 | 2.2193 | 22 | 6.0197 | 22 | 2.2193
1.02 | 0.92668 | 54.7429 | 55.0429 | 22 | 2.267 | 22 | 9.6213 | 22 | 2.267 | 22 | 6.2735 | 22 | 2.267 | 22 | 6.0857 | 22 | 2.267 | 22 | 6.0447 | 22 | 2.267 | 22 | 6.0441 | 22 | 2.267
1.03 | 0.93648 | 54.7429 | 55.0429 | 22 | 2.3153 | 22 | 9.6756 | 22 | 2.3153 | 22 | 6.3008 | 22 | 2.3153 | 22 | 6.111 | 22 | 2.3153 | 22 | 6.0691 | 22 | 2.3153 | 22 | 6.0685 | 22 | 2.3153
1.04 | 0.94628 | 54.7429 | 55.0429 | 22 | 2.364 | 22 | 9.7299 | 22 | 2.364 | 22 | 6.3282 | 22 | 2.364 | 22 | 6.1363 | 22 | 2.364 | 22 | 6.0935 | 22 | 2.364 | 22 | 6.0929 | 22 | 2.364
1.05 | 0.95609 | 54.7429 | 55.0429 | 22 | 2.4132 | 22 | 9.7842 | 22 | 2.4132 | 22 | 6.3555 | 22 | 2.4132 | 22 | 6.1617 | 22 | 2.4132 | 22 | 6.1179 | 22 | 2.4132 | 22 | 6.1173 | 22 | 2.4132
1.06 | 0.96589 | 54.7429 | 55.0429 | 22 | 2.463 | 22 | 9.8385 | 22 | 2.463 | 22 | 6.3828 | 22 | 2.463 | 22 | 6.187 | 22 | 2.463 | 22 | 6.1423 | 22 | 2.463 | 22 | 6.1417 | 22 | 2.463
1.07 | 0.9757 | 54.7429 | 55.0429 | 22 | 2.5132 | 22 | 9.8928 | 22 | 2.5132 | 22 | 6.4102 | 22 | 2.5132 | 22 | 6.2124 | 22 | 2.5132 | 22 | 6.1667 | 22 | 2.5132 | 22 | 6.1661 | 22 | 2.5132
1.08 | 0.9855 | 54.7429 | 55.0429 | 22 | 2.564 | 22 | 9.9471 | 22 | 2.564 | 22 | 6.4375 | 22 | 2.564 | 22 | 6.2377 | 22 | 2.564 | 22 | 6.1911 | 22 | 2.564 | 22 | 6.1905 | 22 | 2.564
1.09 | 0.9953 | 54.7429 | 55.0429 | 22 | 2.6153 | 22 | 10.0014 | 22 | 2.6153 | 22 | 6.4648 | 22 | 2.6153 | 22 | 6.263 | 22 | 2.6153 | 22 | 6.2155 | 22 | 2.6153 | 22 | 6.2149 | 22 | 2.6153
1.1 | 1.0051 | 54.7429 | 55.0429 | 22 | 2.667 | 22 | 10.0557 | 22 | 2.667 | 22 | 6.4921 | 22 | 2.667 | 22 | 6.2884 | 22 | 2.667 | 22 | 6.2399 | 22 | 2.667 | 22 | 6.2393 | 22 | 2.667
1.11 | 1.0149 | 54.7429 | 55.0429 | 22 | 2.7193 | 22 | 10.11 | 22 | 2.7193 | 22 | 6.5195 | 22 | 2.7193 | 22 | 6.3137 | 22 | 2.7193 | 22 | 6.2643 | 22 | 2.7193 | 22 | 6.2637 | 22 | 2.7193
1.12 | 1.0247 | 54.7429 | 55.0429 | 22 | 2.7721 | 22 | 10.1643 | 22 | 2.7721 | 22 | 6.5468 | 22 | 2.7721 | 22 | 6.3391 | 22 | 2.7721 | 22 | 6.2888 | 22 | 2.7721 | 22 | 6.2881 | 22 | 2.7721
1.13 | 1.0345 | 54.7429 | 55.0429 | 22 | 2.8254 | 22 | 10.2186 | 22 | 2.8254 | 22 | 6.5741 | 22 | 2.8254 | 22 | 6.3644 | 22 | 2.8254 | 22 | 6.3132 | 22 | 2.8254 | 22 | 6.3125 | 22 | 2.8254
1.14 | 1.0443 | 54.7429 | 55.0429 | 22 | 2.8792 | 22 | 10.2729 | 22 | 2.8792 | 22 | 6.6014 | 22 | 2.8792 | 22 | 6.3897 | 22 | 2.8792 | 22 | 6.3376 | 22 | 2.8792 | 22 | 6.3369 | 22 | 2.8792
1.15 | 1.0541 | 54.7429 | 55.0429 | 22 | 2.9335 | 22 | 10.3272 | 22 | 2.9335 | 22 | 6.6288 | 22 | 2.9335 | 22 | 6.4151 | 22 | 2.9335 | 22 | 6.362 | 22 | 2.9335 | 22 | 6.3613 | 22 | 2.9335
1.16 | 1.0639 | 54.7429 | 55.0429 | 22 | 2.9883 | 22 | 10.3815 | 22 | 2.9883 | 22 | 6.6561 | 22 | 2.9883 | 22 | 6.4404 | 22 | 2.9883 | 22 | 6.3864 | 22 | 2.9883 | 22 | 6.3857 | 22 | 2.9883
1.17 | 1.0737 | 54.7429 | 55.0429 | 22 | 3.0437 | 22 | 10.4358 | 22 | 3.0437 | 22 | 6.6834 | 22 | 3.0437 | 22 | 6.4658 | 22 | 3.0437 | 22 | 6.4108 | 22 | 3.0437 | 22 | 6.4101 | 22 | 3.0437
1.18 | 1.0835 | 54.7429 | 55.0429 | 22 | 3.0995 | 22 | 10.4901 | 22 | 3.0995 | 22 | 6.7108 | 22 | 3.0995 | 22 | 6.4911 | 22 | 3.0995 | 22 | 6.4352 | 22 | 3.0995 | 22 | 6.4345 | 22 | 3.0995
1.19 | 1.0933 | 54.7429 | 55.0429 | 22 | 3.1559 | 22 | 10.5444 | 22 | 3.1559 | 22 | 6.7381 | 22 | 3.1559 | 22 | 6.5164 | 22 | 3.1559 | 22 | 6.4596 | 22 | 3.1559 | 22 | 6.4589 | 22 | 3.1559
1.2 | 1.1031 | 54.7429 | 55.0429 | 22 | 3.2127 | 22 | 10.5987 | 22 | 3.2127 | 22 | 6.7654 | 22 | 3.2127 | 22 | 6.5418 | 22 | 3.2127 | 22 | 6.484 | 22 | 3.2127 | 22 | 6.4833 | 22 | 3.2127
1.21 | 1.113 | 54.7429 | 55.0429 | 22 | 3.2701 | 22 | 10.653 | 22 | 3.2701 | 22 | 6.7927 | 22 | 3.2701 | 22 | 6.5671 | 22 | 3.2701 | 22 | 6.5084 | 22 | 3.2701 | 22 | 6.5077 | 22 | 3.2701
1.22 | 1.1228 | 54.7429 | 55.0429 | 22 | 3.3279 | 22 | 10.7073 | 22 | 3.3279 | 22 | 6.8201 | 22 | 3.3279 | 22 | 6.5925 | 22 | 3.3279 | 22 | 6.5328 | 22 | 3.3279 | 22 | 6.5321 | 22 | 3.3279
1.23 | 1.1326 | 54.7429 | 55.0429 | 22 | 3.3863 | 22 | 10.7616 | 22 | 3.3863 | 22 | 6.8474 | 22 | 3.3863 | 22 | 6.6178 | 22 | 3.3863 | 22 | 6.5572 | 22 | 3.3863 | 22 | 6.5566 | 22 | 3.3863
1.24 | 1.1424 | 54.7429 | 55.0429 | 22 | 3.4452 | 22 | 10.8159 | 22 | 3.4452 | 22 | 6.8747 | 22 | 3.4452 | 22 | 6.6431 | 22 | 3.4452 | 22 | 6.5816 | 22 | 3.4452 | 22 | 6.581 | 22 | 3.4452
1.25 | 1.1522 | 54.7429 | 55.0429 | 22 | 3.5046 | 22 | 10.8702 | 22 | 3.5046 | 22 | 6.902 | 22 | 3.5046 | 22 | 6.6685 | 22 | 3.5046 | 22 | 6.6061 | 22 | 3.5046 | 22 | 6.6054 | 22 | 3.5046
1.26 | 1.162 | 54.1793 | 54.4793 | 22 | 3.5645 | 22 | 10.9245 | 22 | 3.5645 | 22 | 6.9294 | 22 | 3.5645 | 22 | 6.6938 | 22 | 3.5645 | 22 | 6.6305 | 22 | 3.5645 | 22 | 6.6298 | 22 | 3.5645
1.27 | 1.1718 | 53.6158 | 53.9158 | 22 | 3.6249 | 22 | 10.9788 | 22 | 3.6249 | 22 | 6.9567 | 22 | 3.6249 | 22 | 6.7192 | 22 | 3.6249 | 22 | 6.6549 | 22 | 3.6249 | 22 | 6.6542 | 22 | 3.6249
1.28 | 1.1816 | 53.0523 | 53.3523 | 22 | 3.6858 | 22 | 11.0331 | 22 | 3.6858 | 22 | 6.984 | 22 | 3.6858 | 22 | 6.7445 | 22 | 3.6858 | 22 | 6.6793 | 22 | 3.6858 | 22 | 6.6786 | 22 | 3.6858
1.29 | 1.1914 | 52.4887 | 52.7887 | 22 | 3.7472 | 22 | 11.0874 | 22 | 3.7472 | 22 | 7.0113 | 22 | 3.7472 | 22 | 6.7698 | 22 | 3.7472 | 22 | 6.7037 | 22 | 3.7472 | 22 | 6.703 | 22 | 3.7472
1.3 | 1.2012 | 51.9252 | 52.2252 | 22 | 3.8091 | 22 | 11.1417 | 22 | 3.8091 | 22 | 7.0387 | 22 | 3.8091 | 22 | 6.7952 | 22 | 3.8091 | 22 | 6.7281 | 22 | 3.8091 | 22 | 6.7274 | 22 | 3.8091
1.31 | 1.211 | 51.3617 | 51.6617 | 22 | 3.8716 | 22 | 11.196 | 22 | 3.8716 | 22 | 7.066 | 22 | 3.8716 | 22 | 6.8205 | 22 | 3.8716 | 22 | 6.7525 | 22 | 3.8716 | 22 | 6.7518 | 22 | 3.8716
1.32 | 1.2208 | 50.7982 | 51.0982 | 22 | 3.9345 | 22 | 11.2503 | 22 | 3.9345 | 22 | 7.0933 | 22 | 3.9345 | 22 | 6.8459 | 22 | 3.9345 | 22 | 6.7769 | 22 | 3.9345 | 22 | 6.7762 | 22 | 3.9345
1.33 | 1.2306 | 50.2346 | 50.5346 | 22 | 3.9979 | 22 | 11.3046 | 22 | 3.9979 | 22 | 7.1207 | 22 | 3.9979 | 22 | 6.8712 | 22 | 3.9979 | 22 | 6.8013 | 22 | 3.9979 | 22 | 6.8006 | 22 | 3.9979
1.34 | 1.2404 | 49.6711 | 49.9711 | 22 | 4.0619 | 22 | 11.3589 | 22 | 4.0619 | 22 | 7.148 | 22 | 4.0619 | 22 | 6.8965 | 22 | 4.0619 | 22 | 6.8257 | 22 | 4.0619 | 22 | 6.825 | 22 | 4.0619
1.35 | 1.2502 | 49.1076 | 49.4076 | 22 | 4.1264 | 22 | 11.4132 | 22 | 4.1264 | 22 | 7.1753 | 22 | 4.1264 | 22 | 6.9219 | 22 | 4.1264 | 22 | 6.8501 | 22 | 4.1264 | 22 | 6.8494 | 22 | 4.1264
1.36 | 1.26 | 48.544 | 48.844 | 22 | 4.1913 | 22 | 11.4675 | 22 | 4.1913 | 22 | 7.2026 | 22 | 4.1913 | 22 | 6.9472 | 22 | 4.1913 | 22 | 6.8745 | 22 | 4.1913 | 22 | 6.8738 | 22 | 4.1913
1.37 | 1.2698 | 47.9805 | 48.2805 | 22 | 4.2568 | 22 | 11.5218 | 22 | 4.2568 | 22 | 7.23 | 22 | 4.2568 | 22 | 6.9725 | 22 | 4.2568 | 22 | 6.8989 | 22 | 4.2568 | 22 | 6.8982 | 22 | 4.2568
1.38 | 1.2796 | 47.417 | 47.717 | 22 | 4.3228 | 22 | 11.5761 | 22 | 4.3228 | 22 | 7.2573 | 22 | 4.3228 | 22 | 6.9979 | 22 | 4.3228 | 22 | 6.9234 | 22 | 4.3228 | 22 | 6.9226 | 22 | 4.3228
1.39 | 1.2894 | 46.8534 | 47.1534 | 22 | 4.3893 | 22 | 11.6303 | 22 | 4.3893 | 22 | 7.2846 | 22 | 4.3893 | 22 | 7.0232 | 22 | 4.3893 | 22 | 6.9478 | 22 | 4.3893 | 22 | 6.947 | 22 | 4.3893
1.4 | 1.2992 | 46.2899 | 46.5899 | 22 | 4.4563 | 22 | 11.6846 | 22 | 4.4563 | 22 | 7.3119 | 22 | 4.4563 | 22 | 7.0486 | 22 | 4.4563 | 22 | 6.9722 | 22 | 4.4563 | 22 | 6.9714 | 22 | 4.4563
1.41 | 1.309 | 45.7264 | 46.0264 | 22 | 4.5238 | 22 | 11.7389 | 22 | 4.5238 | 22 | 7.3393 | 22 | 4.5238 | 22 | 7.0739 | 22 | 4.5238 | 22 | 6.9966 | 22 | 4.5238 | 22 | 6.9958 | 22 | 4.5238
1.42 | 1.3188 | 45.1629 | 45.4629 | 22 | 4.5918 | 22 | 11.7932 | 22 | 4.5918 | 22 | 7.3666 | 22 | 4.5918 | 22 | 7.0992 | 22 | 4.5918 | 22 | 7.021 | 22 | 4.5918 | 22 | 7.0202 | 22 | 4.5918
1.43 | 1.3286 | 44.5993 | 44.8993 | 22 | 4.6603 | 22 | 11.8475 | 22 | 4.6603 | 22 | 7.3939 | 22 | 4.6603 | 22 | 7.1246 | 22 | 4.6603 | 22 | 7.0454 | 22 | 4.6603 | 22 | 7.0446 | 22 | 4.6603
1.44 | 1.3384 | 44.0358 | 44.3358 | 22 | 4.7294 | 22 | 11.9018 | 22 | 4.7294 | 22 | 7.4212 | 22 | 4.7294 | 22 | 7.1499 | 22 | 4.7294 | 22 | 7.0698 | 22 | 4.7294 | 22 | 7.069 | 22 | 4.7294
1.45 | 1.3482 | 43.4723 | 43.7723 | 22.1397 | 4.8294 | 22 | 11.9561 | 22 | 4.7989 | 22.0855 | 7.4486 | 22.0855 | 4.8176 | 22.0549 | 7.1753 | 22.0549 | 4.8109 | 22 | 7.0942 | 22 | 4.7989 | 22 | 7.0934 | 22 | 4.7989
1.46 | 1.358 | 42.9087 | 43.2087 | 22.4194 | 4.9618 | 22.1472 | 12.0104 | 22.1472 | 4.9015 | 22.3639 | 7.4759 | 22.3639 | 4.9495 | 22.3325 | 7.2006 | 22.3325 | 4.9425 | 22.1892 | 7.1186 | 22.1892 | 4.9108 | 22.1472 | 7.1178 | 22.1472 | 4.9015
1.47 | 1.3679 | 42.3452 | 42.6452 | 22.7062 | 5.0981 | 22.4271 | 12.0647 | 22.4271 | 5.0354 | 22.6493 | 7.5032 | 22.6493 | 5.0853 | 22.6171 | 7.2259 | 22.6171 | 5.0781 | 22.4702 | 7.143 | 22.4702 | 5.0451 | 22.4271 | 7.1422 | 22.4271 | 5.0354
1.48 | 1.3777 | 41.7817 | 42.0817 | 23.0006 | 5.2384 | 22.7142 | 12.119 | 22.7142 | 5.1732 | 22.9421 | 7.5306 | 22.9421 | 5.2251 | 22.9091 | 7.2513 | 22.9091 | 5.2176 | 22.7584 | 7.1674 | 22.7584 | 5.1833 | 22.7142 | 7.1666 | 22.7142 | 5.1732
1.49 | 1.3875 | 41.2182 | 41.5182 | 23.3026 | 5.383 | 23.0087 | 12.1733 | 23.0087 | 5.3151 | 23.2426 | 7.5579 | 23.2426 | 5.3692 | 23.2087 | 7.2766 | 23.2087 | 5.3613 | 23.0541 | 7.1918 | 23.0541 | 5.3256 | 23.0087 | 7.191 | 23.0087 | 5.3151
1.5 | 1.3973 | 40.6546 | 40.9546 | 23.6127 | 5.532 | 23.311 | 12.2276 | 23.311 | 5.4613 | 23.5511 | 7.5852 | 23.5511 | 5.5176 | 23.5163 | 7.302 | 23.5163 | 5.5094 | 23.3575 | 7.2162 | 23.3575 | 5.4722 | 23.311 | 7.2154 | 23.311 | 5.4613
1.51 | 1.4071 | 40.0911 | 40.3911 | 23.9311 | 5.6856 | 23.6213 | 12.2819 | 23.6213 | 5.612 | 23.8679 | 7.6125 | 23.8679 | 5.6706 | 23.8321 | 7.3273 | 23.8321 | 5.6621 | 23.6691 | 7.2407 | 23.6691 | 5.6233 | 23.6213 | 7.2398 | 23.6213 | 5.612
1.52 | 1.4169 | 39.5276 | 39.8276 | 24.2582 | 5.8439 | 23.9399 | 12.3362 | 23.9399 | 5.7672 | 24.1933 | 7.6399 | 24.1933 | 5.8282 | 24.1565 | 7.3526 | 24.1565 | 5.8194 | 23.989 | 7.2651 | 23.989 | 5.779 | 23.9399 | 7.2642 | 23.9399 | 5.7672
1.53 | 1.4267 | 38.964 | 39.264 | 24.5945 | 6.0072 | 24.2673 | 12.3905 | 24.2673 | 5.9273 | 24.5277 | 7.6672 | 24.5277 | 5.9909 | 24.4899 | 7.378 | 24.4899 | 5.9816 | 24.3178 | 7.2895 | 24.3178 | 5.9396 | 24.2673 | 7.2886 | 24.2673 | 5.9273
1.54 | 1.4365 | 38.4005 | 38.7005 | 24.9401 | 6.1756 | 24.6038 | 12.4448 | 24.6038 | 6.0923 | 24.8714 | 7.6945 | 24.8714 | 6.1586 | 24.8326 | 7.4033 | 24.8326 | 6.149 | 24.6556 | 7.3139 | 24.6556 | 6.1052 | 24.6038 | 7.313 | 24.6038 | 6.0923
1.55 | 1.4463 | 37.837 | 38.137 | 25.2956 | 6.3494 | 24.9497 | 12.4991 | 24.9497 | 6.2626 | 25.225 | 7.7218 | 25.225 | 6.3317 | 25.1851 | 7.4287 | 25.1851 | 6.3217 | 25.003 | 7.3383 | 25.003 | 6.276 | 24.9497 | 7.3374 | 24.9497 | 6.2626
1.56 | 1.4561 | 37.2734 | 37.5734 | 25.6614 | 6.5289 | 25.3055 | 12.5534 | 25.3055 | 6.4383 | 25.5887 | 7.7492 | 25.5887 | 6.5104 | 25.5477 | 7.454 | 25.5477 | 6.4999 | 25.3604 | 7.3627 | 25.3604 | 6.4523 | 25.3055 | 7.3618 | 25.3055 | 6.4383
1.57 | 1.4659 | 36.7099 | 37.0099 | 26.038 | 6.7142 | 25.6716 | 12.6077 | 25.6716 | 6.6197 | 25.9631 | 7.7765 | 25.9631 | 6.6949 | 25.9208 | 7.4793 | 25.9208 | 6.684 | 25.728 | 7.3871 | 25.728 | 6.6343 | 25.6716 | 7.3862 | 25.6716 | 6.6197
1.58 | 1.4757 | 36.1464 | 36.4464 | 26.4257 | 6.9056 | 26.0484 | 12.662 | 26.0484 | 6.807 | 26.3486 | 7.8038 | 26.3486 | 6.8855 | 26.3051 | 7.5047 | 26.3051 | 6.8741 | 26.1066 | 7.4115 | 26.1066 | 6.8222 | 26.0484 | 7.4106 | 26.0484 | 6.807
1.59 | 1.4855 | 35.5829 | 35.8829 | 26.8252 | 7.1034 | 26.4365 | 12.7163 | 26.4365 | 7.0005 | 26.7458 | 7.8311 | 26.7458 | 7.0824 | 26.7009 | 7.53 | 26.7009 | 7.0705 | 26.4964 | 7.4359 | 26.4964 | 7.0164 | 26.4365 | 7.435 | 26.4365 | 7.0005
1.6 | 1.4953 | 35.0193 | 35.3193 | 27.2369 | 7.308 | 26.8363 | 12.7706 | 26.8363 | 7.2005 | 27.155 | 7.8585 | 27.155 | 7.286 | 27.1088 | 7.5554 | 27.1088 | 7.2736 | 26.898 | 7.4603 | 26.898 | 7.2171 | 26.8363 | 7.4594 | 26.8363 | 7.2005
1.61 | 1.5051 | 34.4558 | 34.7558 | 27.6615 | 7.5196 | 27.2484 | 12.8249 | 27.2484 | 7.4073 | 27.577 | 7.8858 | 27.577 | 7.4966 | 27.5293 | 7.5807 | 27.5293 | 7.4836 | 27.312 | 7.4847 | 27.312 | 7.4245 | 27.2484 | 7.4838 | 27.2484 | 7.4073
1.62 | 1.5149 | 33.8923 | 34.1923 | 28.0995 | 7.7385 | 27.6733 | 12.8792 | 27.6733 | 7.6211 | 28.0124 | 7.9131 | 28.0124 | 7.7145 | 27.9631 | 7.606 | 27.9631 | 7.7009 | 27.7389 | 7.5091 | 27.7389 | 7.6392 | 27.6733 | 7.5082 | 27.6733 | 7.6211
1.63 | 1.5247 | 33.3287 | 33.6287 | 28.5516 | 7.9651 | 28.1117 | 12.9335 | 28.1117 | 7.8423 | 28.4617 | 7.9405 | 28.4617 | 7.94 | 28.4108 | 7.6314 | 28.4108 | 7.9258 | 28.1794 | 7.5335 | 28.1794 | 7.8612 | 28.1117 | 7.5326 | 28.1117 | 7.8423
1.64 | 1.5345 | 32.7652 | 33.0652 | 29.0185 | 8.1998 | 28.5642 | 12.9878 | 28.5642 | 8.0714 | 28.9256 | 7.9678 | 28.9256 | 8.1735 | 28.8731 | 7.6567 | 28.8731 | 8.1587 | 28.6341 | 7.558 | 28.6341 | 8.0911 | 28.5642 | 7.557 | 28.5642 | 8.0714
1.65 | 1.5443 | 32.2017 | 32.5017 | 29.5009 | 8.4429 | 29.0315 | 13.0421 | 29.0315 | 8.3086 | 29.4049 | 7.9951 | 29.4049 | 8.4155 | 29.3507 | 7.6821 | 29.3507 | 8.3999 | 29.1037 | 7.5824 | 29.1037 | 8.3293 | 29.0315 | 7.5814 | 29.0315 | 8.3086
1.66 | 1.5541 | 31.6382 | 31.9382 | 29.9997 | 8.695 | 29.5144 | 13.0964 | 29.5144 | 8.5544 | 29.9004 | 8.0224 | 29.9004 | 8.6662 | 29.8443 | 7.7074 | 29.8443 | 8.65 | 29.589 | 7.6068 | 29.589 | 8.576 | 29.5144 | 7.6058 | 29.5144 | 8.5544
1.67 | 1.5639 | 31.0746 | 31.3746 | 30.5156 | 8.9565 | 30.0136 | 13.1507 | 30.0136 | 8.8092 | 30.4128 | 8.0498 | 30.4128 | 8.9263 | 30.3548 | 7.7327 | 30.3548 | 8.9093 | 30.0908 | 7.6312 | 30.0908 | 8.8318 | 30.0136 | 7.6302 | 30.0136 | 8.8092
1.68 | 1.5737 | 30.5111 | 30.8111 | 31.0495 | 9.2278 | 30.5299 | 13.205 | 30.5299 | 9.0734 | 30.9431 | 8.0771 | 30.9431 | 9.1962 | 30.8831 | 7.7581 | 30.8831 | 9.1784 | 30.6098 | 7.6556 | 30.6098 | 9.0971 | 30.5299 | 7.6546 | 30.5299 | 9.0734
1.69 | 1.5835 | 29.9476 | 30.2476 | 31.6025 | 9.5095 | 31.0644 | 13.2593 | 31.0644 | 9.3476 | 31.4923 | 8.1044 | 31.4923 | 9.4764 | 31.4301 | 7.7834 | 31.4301 | 9.4577 | 31.1471 | 7.68 | 31.1471 | 9.3725 | 31.0644 | 7.679 | 31.0644 | 9.3476
1.7 | 1.5933 | 29.384 | 29.684 | 32.1755 | 9.8022 | 31.6179 | 13.3136 | 31.6179 | 9.6324 | 32.0613 | 8.1317 | 32.0613 | 9.7674 | 31.9968 | 7.8087 | 31.9968 | 9.7478 | 31.7036 | 7.7044 | 31.7036 | 9.6585 | 31.6179 | 7.7034 | 31.6179 | 9.6324
1.71 | 1.6031 | 28.8205 | 29.1205 | 32.7696 | 10.1065 | 32.1915 | 13.3679 | 32.1915 | 9.9282 | 32.6512 | 8.1591 | 32.6512 | 10.0699 | 32.5843 | 7.8341 | 32.5843 | 10.0493 | 32.2803 | 7.7288 | 32.2803 | 9.9555 | 32.1915 | 7.7278 | 32.1915 | 9.9282
1.72 | 1.613 | 28.257 | 28.557 | 33.3862 | 10.4229 | 32.7862 | 13.4222 | 32.7862 | 10.2356 | 33.2632 | 8.1864 | 33.2632 | 10.3846 | 33.1939 | 7.8594 | 33.1939 | 10.3629 | 32.8784 | 7.7532 | 32.8784 | 10.2644 | 32.7862 | 7.7522 | 32.7862 | 10.2356
1.73 | 1.6228 | 27.6934 | 27.9934 | 34.0264 | 10.7523 | 33.4034 | 13.4765 | 33.4034 | 10.5555 | 33.8987 | 8.2137 | 33.8987 | 10.712 | 33.8266 | 7.8848 | 33.8266 | 10.6892 | 33.499 | 7.7776 | 33.499 | 10.5857 | 33.4034 | 7.7766 | 33.4034 | 10.5555
1.74 | 1.6326 | 27.1299 | 27.4299 | 34.6916 | 11.0954 | 34.0442 | 13.5308 | 34.0442 | 10.8884 | 34.5588 | 8.241 | 34.5588 | 11.0529 | 34.4839 | 7.9101 | 34.4839 | 11.029 | 34.1436 | 7.802 | 34.1436 | 10.9201 | 34.0442 | 7.801 | 34.0442 | 10.8884
1.75 | 1.6424 | 26.5664 | 26.8664 | 35.3833 | 11.453 | 34.7101 | 13.5851 | 34.7101 | 11.2351 | 35.2452 | 8.2684 | 35.2452 | 11.4083 | 35.1673 | 7.9354 | 35.1673 | 11.3831 | 34.8134 | 7.8264 | 34.8134 | 11.2685 | 34.7101 | 7.8254 | 34.7101 | 11.2351
1.76 | 1.6522 | 26.0029 | 26.3029 | 36.1032 | 11.8259 | 35.4026 | 13.6394 | 35.4026 | 11.5964 | 35.9595 | 8.2957 | 35.9595 | 11.7788 | 35.8784 | 7.9608 | 35.8784 | 11.7523 | 35.5101 | 7.8508 | 35.5101 | 11.6316 | 35.4026 | 7.8498 | 35.4026 | 11.5964
1.77 | 1.662 | 25.4393 | 25.7393 | 36.853 | 12.2152 | 36.1233 | 13.6937 | 36.1233 | 11.9733 | 36.7032 | 8.323 | 36.7032 | 12.1656 | 36.6188 | 7.9861 | 36.6188 | 12.1376 | 36.2352 | 7.8753 | 36.2352 | 12.0104 | 36.1233 | 7.8742 | 36.1233 | 11.9733
1.78 | 1.6718 | 24.8758 | 25.1758 | 37.6345 | 12.6219 | 36.8739 | 13.748 | 36.8739 | 12.3668 | 37.4784 | 8.3504 | 37.4784 | 12.5695 | 37.3903 | 8.0115 | 37.3903 | 12.54 | 36.9905 | 7.8997 | 36.9905 | 12.4059 | 36.8739 | 7.8986 | 36.8739 | 12.3668
1.79 | 1.6816 | 24.3123 | 24.6123 | 38.45 | 13.047 | 37.6564 | 13.8023 | 37.6564 | 12.7777 | 38.287 | 8.3777 | 38.287 | 12.9917 | 38.1951 | 8.0368 | 38.1951 | 12.9605 | 37.778 | 7.9241 | 37.778 | 12.819 | 37.6564 | 7.923 | 37.6564 | 12.7777
1.8 | 1.6914 | 23.7487 | 24.0487 | 39.3016 | 13.4919 | 38.4728 | 13.8566 | 38.4728 | 13.2074 | 39.1313 | 8.405 | 39.1313 | 13.4335 | 39.0353 | 8.0621 | 39.0353 | 13.4005 | 38.5997 | 7.9485 | 38.5997 | 13.251 | 38.4728 | 7.9475 | 38.4728 | 13.2074
1.81 | 1.7012 | 23.1852 | 23.4852 | 40.1917 | 13.9579 | 39.3254 | 13.9109 | 39.3254 | 13.6571 | 40.0137 | 8.4323 | 40.0137 | 13.8961 | 39.9133 | 8.0875 | 39.9133 | 13.8613 | 39.458 | 7.9729 | 39.458 | 13.7031 | 39.3254 | 7.9719 | 39.3254 | 13.6571
1.82 | 1.711 | 22.6217 | 22.9217 | 41.1231 | 14.4465 | 40.2167 | 13.9652 | 40.2167 | 14.128 | 40.9368 | 8.4597 | 40.9368 | 14.381 | 40.8317 | 8.1128 | 40.8317 | 14.3441 | 40.3554 | 7.9973 | 40.3554 | 14.1768 | 40.2167 | 7.9963 | 40.2167 | 14.128
1.83 | 1.7208 | 22.0582 | 22.3582 | 42.0987 | 14.9592 | 41.1492 | 14.0195 | 41.1492 | 14.6218 | 41.9034 | 8.487 | 41.9034 | 14.8898 | 41.7934 | 8.1382 | 41.7934 | 14.8507 | 41.2945 | 8.0217 | 41.2945 | 14.6734 | 41.1492 | 8.0207 | 41.1492 | 14.6218
1.84 | 1.7306 | 21.4946 | 21.7946 | 43.1217 | 15.4978 | 42.1261 | 14.0738 | 42.1261 | 15.14 | 42.9169 | 8.5143 | 42.9169 | 15.4242 | 42.8014 | 8.1635 | 42.8014 | 15.3827 | 42.2783 | 8.0461 | 42.2783 | 15.1947 | 42.1261 | 8.0451 | 42.1261 | 15.14
1.85 | 1.7404 | 20.9311 | 21.2311 | 44.1957 | 16.0642 | 43.1504 | 14.1281 | 43.1504 | 15.6843 | 43.9805 | 8.5416 | 43.9805 | 15.986 | 43.8593 | 8.1888 | 43.8593 | 15.942 | 43.3102 | 8.0705 | 43.3102 | 15.7424 | 43.1504 | 8.0695 | 43.1504 | 15.6843
1.86 | 1.7502 | 20.3676 | 20.6676 | 45.3245 | 16.6607 | 44.2259 | 14.1824 | 44.2259 | 16.2568 | 45.0983 | 8.569 | 45.0983 | 16.5775 | 44.9708 | 8.2142 | 44.9708 | 16.5307 | 44.3937 | 8.0949 | 44.3937 | 16.3185 | 44.2259 | 8.0939 | 44.2259 | 16.2568
1.87 | 1.76 | 19.804 | 20.104 | 46.5126 | 17.2895 | 45.3563 | 14.2367 | 45.3563 | 16.8597 | 46.2743 | 8.5963 | 46.2743 | 17.2009 | 46.1401 | 8.2395 | 46.1401 | 17.151 | 45.5328 | 8.1193 | 45.5328 | 16.9253 | 45.3563 | 8.1183 | 45.3563 | 16.8597
1.88 | 1.7698 | 19.2405 | 19.5405 | 47.7645 | 17.9532 | 46.546 | 14.291 | 46.546 | 17.4952 | 47.5133 | 8.6236 | 47.5133 | 17.8588 | 47.3718 | 8.2649 | 47.3718 | 17.8056 | 46.7319 | 8.1437 | 46.7319 | 17.5651 | 46.546 | 8.1427 | 46.546 | 17.4952
1.89 | 1.7796 | 18.677 | 18.977 | 49.0857 | 18.6548 | 47.7997 | 14.3453 | 47.7997 | 18.166 | 48.8205 | 8.651 | 48.8205 | 18.554 | 48.6711 | 8.2902 | 48.6711 | 18.4972 | 47.9958 | 8.1681 | 47.9958 | 18.2406 | 47.7997 | 8.1671 | 47.7997 | 18.166
1.9 | 1.7894 | 18.1134 | 18.4134 | 50.4821 | 19.3974 | 49.123 | 14.3996 | 49.123 | 18.8752 | 50.2016 | 8.6783 | 50.2016 | 19.2896 | 50.0437 | 8.3155 | 50.0437 | 19.229 | 49.3301 | 8.1926 | 49.3301 | 18.9548 | 49.123 | 8.1915 | 49.123 | 18.8752
1.91 | 1.7992 | 17.5499 | 17.8499 | 51.9603 | 20.1848 | 50.5215 | 14.4539 | 50.5215 | 19.6259 | 51.6632 | 8.7056 | 51.6632 | 20.0693 | 51.496 | 8.3409 | 51.496 | 20.0044 | 50.7406 | 8.217 | 50.7406 | 19.711 | 50.5215 | 8.2159 | 50.5215 | 19.6259
1.92 | 1.809 | 16.9864 | 17.2864 | 53.5277 | 21.0209 | 52.002 | 14.5082 | 52.002 | 20.4217 | 53.2124 | 8.7329 | 53.2124 | 20.897 | 53.035 | 8.3662 | 53.035 | 20.8274 | 52.2342 | 8.2414 | 52.2342 | 20.5129 | 52.002 | 8.2403 | 52.002 | 20.4217
1.93 | 1.8188 | 16.4229 | 16.7229 | 55.1925 | 21.9102 | 53.5719 | 14.5625 | 53.5719 | 21.2669 | 54.8574 | 8.7603 | 54.8574 | 21.7772 | 54.6689 | 8.3916 | 54.6689 | 21.7024 | 53.8183 | 8.2658 | 53.8183 | 21.3647 | 53.5719 | 8.2647 | 53.5719 | 21.2669
1.94 | 1.8286 | 15.8593 | 16.1593 | 56.9643 | 22.858 | 55.2396 | 14.6168 | 55.2396 | 22.166 | 56.6073 | 8.7876 | 56.6073 | 22.7148 | 56.4066 | 8.4169 | 56.4066 | 22.6343 | 55.5016 | 8.2902 | 55.5016 | 22.2711 | 55.2396 | 8.2891 | 55.2396 | 22.166
1.95 | 1.8384 | 15.2958 | 15.5958 | 58.8535 | 23.87 | 57.0144 | 14.6711 | 57.0144 | 23.1241 | 58.4726 | 8.8149 | 58.4726 | 23.7155 | 58.2585 | 8.4422 | 58.2585 | 23.6287 | 57.2936 | 8.3146 | 57.2936 | 23.2373 | 57.0144 | 8.3135 | 57.0144 | 23.1241
1.96 | 1.8482 | 14.7323 | 15.0323 | 60.8724 | 24.9529 | 58.907 | 14.7254 | 58.907 | 24.1472 | 60.4649 | 8.8422 | 60.4649 | 24.7859 | 60.2361 | 8.4676 | 60.2361 | 24.692 | 59.2051 | 8.339 | 59.2051 | 24.2694 | 58.907 | 8.3379 | 58.907 | 24.1472
1.97 | 1.858 | 14.1687 | 14.4687 | 63.0347 | 26.1141 | 60.9296 | 14.7797 | 60.9296 | 25.242 | 62.5979 | 8.8696 | 62.5979 | 25.9331 | 62.3526 | 8.4929 | 62.3526 | 25.8315 | 61.2486 | 8.3634 | 61.2486 | 25.3742 | 60.9296 | 8.3623 | 60.9296 | 25.242
1.98 | 1.8679 | 13.6052 | 13.9052 | 65.3563 | 27.3624 | 63.0961 | 14.834 | 63.0961 | 26.4161 | 64.8868 | 8.8969 | 64.8868 | 27.1658 | 64.6233 | 8.5183 | 64.6233 | 27.0555 | 63.4382 | 8.3878 | 63.4382 | 26.5593 | 63.0961 | 8.3867 | 63.0961 | 26.4161
1.99 | 1.8777 | 13.0417 | 13.3417 | 67.8554 | 28.7077 | 65.4223 | 14.8883 | 65.4223 | 27.6783 | 67.3495 | 8.9242 | 67.3495 | 28.4936 | 67.0656 | 8.5436 | 67.0656 | 28.3736 | 65.7901 | 8.4122 | 65.7901 | 27.8339 | 65.4223 | 8.4111 | 65.4223 | 27.6783
2 | 1.8875 | 12.4782 | 12.7782 | 70.5533 | 30.1616 | 67.9265 | 14.9426 | 66.9229 | 28.6096 | 70.0065 | 8.9515 | 70.0065 | 29.9278 | 69.6998 | 8.5689 | 69.6998 | 29.7967 | 68.3232 | 8.4366 | 68.3232 | 29.2082 | 67.9265 | 8.4355 | 67.9265 | 29.0387
2.01 | 1.8973 | 11.9146 | 12.2146 | 73.4745 | 31.7376 | 70.6301 | 14.9969 | 66.6806 | 28.8029 | 72.8817 | 8.9789 | 72.8817 | 31.4815 | 72.5494 | 8.5943 | 72.5494 | 31.338 | 71.0591 | 8.461 | 71.0591 | 30.6942 | 70.6301 | 8.4599 | 70.6301 | 30.5089
2.02 | 1.9071 | 11.3511 | 11.6511 | 76.6481 | 33.4515 | 73.5579 | 15.0512 | 66.44 | 28.9964 | 76.0032 | 9.0062 | 76.0032 | 33.17 | 75.642 | 8.6196 | 75.642 | 33.0124 | 74.0233 | 8.4854 | 74.0233 | 32.3059 | 73.5579 | 8.4843 | 73.5579 | 32.1028
2.03 | 1.9169 | 10.7876 | 11.0876 | 80.1083 | 35.322 | 76.7389 | 15.1055 | 66.2012 | 29.19 | 79.4041 | 9.0335 | 79.4041 | 35.0115 | 79.0099 | 8.6449 | 79.0099 | 34.8377 | 77.2455 | 8.5099 | 77.2455 | 34.0597 | 76.7389 | 8.5087 | 76.7389 | 33.8363
2.04 | 1.9267 | 10.224 | 10.524 | 83.8956 | 37.3713 | 80.2074 | 15.1598 | 65.9641 | 29.3837 | 83.1236 | 9.0609 | 83.1236 | 37.0274 | 82.6917 | 8.6703 | 82.6917 | 36.835 | 80.7611 | 8.5343 | 80.7611 | 35.975 | 80.2074 | 8.5331 | 80.2074 | 35.7284
2.05 | 1.9365 | 9.6605 | 9.9605 | 88.0588 | 39.626 | 84.0044 | 15.2141 | 65.7287 | 29.5776 | 87.2087 | 9.0882 | 87.2087 | 39.2435 | 86.7334 | 8.6956 | 86.7334 | 39.0296 | 84.6119 | 8.5587 | 84.6119 | 38.0749 | 84.0044 | 8.5575 | 84.0044 | 37.8015
2.06 | 1.9463 | 9.097 | 9.397 | 92.6568 | 42.1183 | 88.1787 | 15.2684 | 65.4949 | 29.7715 | 91.7161 | 9.1155 | 91.7161 | 41.6907 | 91.1905 | 8.721 | 91.1905 | 41.4518 | 88.8483 | 8.5831 | 88.8483 | 40.3871 | 88.1787 | 8.5819 | 88.1787 | 40.0827
2.07 | 1.9561 | 8.5334 | 8.8334 | 97.7614 | 44.8875 | 92.7895 | 15.3227 | 65.2628 | 29.9657 | 96.7147 | 9.1428 | 96.7147 | 44.4069 | 96.1305 | 8.7463 | 96.1305 | 44.1387 | 93.5312 | 8.6075 | 93.5312 | 42.9452 | 92.7895 | 8.6063 | 92.7895 | 42.6046
2.08 | 1.9659 | 7.9699 | 8.2699 | 103.4613 | 47.982 | 97.9091 | 15.377 | 65.0324 | 30.1599 | 102.2897 | 9.1702 | 102.2897 | 47.4387 | 101.6363 | 8.7716 | 101.6363 | 47.1357 | 98.7353 | 8.6319 | 98.7353 | 45.7903 | 97.9091 | 8.6307 | 97.9091 | 45.4071
2.09 | 1.9757 | 7.4064 | 7.7064 | 109.8669 | 51.4622 | 103.6267 | 15.4313 | 64.8035 | 30.3543 | 108.5467 | 9.1975 | 108.5467 | 50.8438 | 107.8112 | 8.797 | 107.8112 | 50.4993 | 104.5527 | 8.6563 | 104.5527 | 48.973 | 103.6267 | 8.6551 | 103.6267 | 48.5392
2.1 | 1.9855 | 6.8429 | 7.1429 | 117.118 | 55.4045 | 110.0534 | 15.4856 | 64.5763 | 30.5488 | 115.619 | 9.2248 | 108.4033 | 51.2818 | 114.785 | 8.8223 | 113.3488 | 53.6214 | 111.0984 | 8.6807 | 111.0984 | 52.5568 | 110.0534 | 8.6795 | 110.0534 | 52.0624
2.12 | 2.0051 | 6.8429 | 7.1429 | 117.118 | 56.5042 | 110.0534 | 15.5942 | 64.1266 | 30.9382 | 115.619 | 9.2795 | 107.7648 | 51.9917 | 114.785 | 8.873 | 112.7014 | 54.3734 | 111.0984 | 8.7295 | 111.0984 | 53.6 | 110.0534 | 8.7283 | 110.0534 | 53.0958
2.14 | 2.0247 | 6.8429 | 7.1429 | 117.118 | 57.6147 | 110.0534 | 15.7027 | 63.6831 | 31.3281 | 115.619 | 9.3341 | 107.1338 | 52.7031 | 114.785 | 8.9237 | 112.0614 | 55.1271 | 111.0984 | 8.7783 | 111.0984 | 54.6534 | 110.0534 | 8.7771 | 110.0534 | 54.1393
2.16 | 2.0443 | 6.8429 | 7.1429 | 117.118 | 58.736 | 110.0534 | 15.8113 | 63.2457 | 31.7184 | 115.619 | 9.3888 | 106.5102 | 53.416 | 114.785 | 8.9744 | 111.4286 | 55.8827 | 111.0984 | 8.8272 | 111.0984 | 55.7171 | 110.0534 | 8.8259 | 110.0534 | 55.193
2.18 | 2.0639 | 6.8429 | 7.1429 | 117.118 | 59.8681 | 110.0534 | 15.9199 | 62.8143 | 32.1093 | 115.619 | 9.4434 | 105.8938 | 54.1305 | 114.785 | 9.025 | 110.8029 | 56.6399 | 111.0984 | 8.876 | 111.0984 | 56.791 | 110.0534 | 8.8747 | 110.0534 | 56.2568
2.2 | 2.0835 | 6.8429 | 7.1429 | 117.118 | 61.011 | 110.0534 | 16.0285 | 62.3887 | 32.5005 | 115.619 | 9.4981 | 105.2844 | 54.8465 | 114.785 | 9.0757 | 110.1841 | 57.3989 | 111.0984 | 8.9248 | 111.0984 | 57.8752 | 110.0534 | 8.9235 | 110.0534 | 57.3308
2.25 | 2.1326 | 6.8429 | 7.1429 | 117.118 | 63.9156 | 110.0534 | 16.3 | 61.3496 | 33.4807 | 115.619 | 9.6347 | 103.7913 | 56.6428 | 114.785 | 9.2024 | 108.6671 | 59.3037 | 111.0984 | 9.0468 | 110.536 | 60.3236 | 110.0534 | 9.0455 | 110.0534 | 60.0602
2.3 | 2.1816 | 6.8429 | 7.1429 | 117.118 | 66.8878 | 110.0534 | 16.5715 | 60.3445 | 34.4636 | 115.619 | 9.7713 | 102.34 | 58.4478 | 114.785 | 9.3291 | 107.1914 | 61.2185 | 111.0984 | 9.1689 | 109.0648 | 62.2884 | 110.0534 | 9.1675 | 109.0805 | 62.2974
2.35 | 2.2306 | 6.8429 | 7.1429 | 117.118 | 69.9274 | 110.0534 | 16.843 | 59.3718 | 35.449 | 115.619 | 9.908 | 100.9287 | 60.2613 | 114.785 | 9.4558 | 105.7551 | 63.143 | 111.0984 | 9.2909 | 107.6322 | 64.2637 | 110.0534 | 9.2895 | 107.6479 | 64.2731
2.4 | 2.2796 | 6.8429 | 7.1429 | 117.118 | 73.0347 | 110.0534 | 17.1145 | 58.4299 | 36.4368 | 115.619 | 10.0446 | 99.5558 | 62.0829 | 114.785 | 9.5825 | 104.3569 | 65.0768 | 111.0984 | 9.4129 | 106.2367 | 66.2491 | 110.0534 | 9.4116 | 106.2524 | 66.2588
2.45 | 2.3286 | 6.8429 | 7.1429 | 117.118 | 76.2094 | 110.0534 | 17.386 | 57.5175 | 37.427 | 115.619 | 10.1813 | 98.2198 | 63.9122 | 114.785 | 9.7092 | 102.9951 | 67.0195 | 111.0984 | 9.535 | 104.877 | 68.2441 | 110.0534 | 9.5336 | 104.8926 | 68.2542
2.5 | 2.3777 | 6.8429 | 7.1429 | 117.118 | 79.4517 | 110.0534 | 17.6575 | 56.6332 | 38.4194 | 115.619 | 10.3179 | 96.9191 | 65.749 | 114.785 | 9.8359 | 101.6684 | 68.9708 | 111.0984 | 9.657 | 103.5516 | 70.2484 | 110.0534 | 9.6556 | 103.5671 | 70.2589
2.6 | 2.4757 | 6.8429 | 7.1429 | 117.118 | 86.139 | 110.0534 | 18.2005 | 54.9436 | 40.4104 | 115.619 | 10.5912 | 94.4184 | 69.4437 | 114.785 | 10.0893 | 99.115 | 72.8979 | 111.0984 | 9.9011 | 100.9989 | 74.2835 | 110.0534 | 9.8996 | 101.0143 | 74.2948
2.7 | 2.5737 | 6.8429 | 7.1429 | 117.118 | 93.0964 | 110.0534 | 18.7435 | 53.3519 | 42.4091 | 115.619 | 10.8644 | 92.0436 | 73.1648 | 114.785 | 10.3427 | 96.6867 | 76.8556 | 111.0984 | 10.1452 | 98.5691 | 78.3519 | 110.0534 | 10.1436 | 98.5842 | 78.364
2.8 | 2.6718 | 6.8429 | 7.1429 | 117.118 | 100.3239 | 110.0534 | 19.2865 | 51.8499 | 44.4149 | 115.619 | 11.1377 | 89.7852 | 76.9105 | 114.785 | 10.5961 | 94.3745 | 80.8417 | 111.0984 | 10.3892 | 96.2534 | 82.4511 | 110.0534 | 10.3876 | 96.2684 | 82.464
2.9 | 2.7698 | 6.8429 | 7.1429 | 117.118 | 107.8217 | 110.0534 | 19.8294 | 50.4301 | 46.4271 | 115.619 | 11.411 | 87.6351 | 80.679 | 114.785 | 10.8495 | 92.1704 | 84.8543 | 111.0984 | 10.6333 | 94.044 | 86.5791 | 110.0534 | 10.6316 | 94.0588 | 86.5928
3 | 2.8679 | 6.8429 | 7.1429 | 117.118 | 115.5896 | 110.0534 | 20.3724 | 49.0859 | 48.4454 | 115.619 | 11.6842 | 85.5855 | 84.4686 | 114.785 | 11.1029 | 90.0668 | 88.8914 | 111.0984 | 10.8774 | 91.9337 | 90.7339 | 110.0534 | 10.8757 | 91.9484 | 90.7485
3.1 | 2.9659 | 6.8429 | 7.1429 | 117.118 | 123.6277 | 110.0534 | 20.9154 | 47.8116 | 50.4691 | 115.619 | 11.9575 | 83.6296 | 88.2779 | 114.785 | 11.3563 | 88.0572 | 92.9515 | 111.0984 | 11.1215 | 89.9161 | 94.9138 | 110.0534 | 11.1197 | 89.9307 | 94.9292
3.2 | 3.0639 | 6.8429 | 7.1429 | 117.118 | 131.9359 | 110.0534 | 21.4584 | 46.6018 | 52.4979 | 115.619 | 12.2308 | 81.7611 | 92.1056 | 114.785 | 11.6097 | 86.1352 | 97.0331 | 111.0984 | 11.3656 | 87.9851 | 99.1171 | 110.0534 | 11.3637 | 87.9995 | 99.1333
3.3 | 3.162 | 6.8429 | 7.1429 | 117.118 | 140.5143 | 110.0534 | 22.0014 | 45.4517 | 54.5314 | 115.619 | 12.504 | 79.9742 | 95.9504 | 114.785 | 11.863 | 84.2954 | 101.1348 | 111.0984 | 11.6096 | 86.1354 | 103.3424 | 110.0534 | 11.6077 | 86.1496 | 103.3594
3.4 | 3.26 | 6.8429 | 7.1429 | 117.118 | 149.3629 | 110.0534 | 22.5444 | 44.357 | 56.5693 | 115.619 | 12.7773 | 78.2638 | 99.8114 | 114.785 | 12.1164 | 82.5325 | 105.2553 | 111.0984 | 11.8537 | 84.3618 | 107.5882 | 110.0534 | 11.8517 | 84.3759 | 107.6062
3.5 | 3.3384 | 6.8429 | 7.1429 | 117.118 | 156.6363 | 110.0534 | 22.9788 | 43.5184 | 58.2025 | 115.619 | 12.9959 | 76.9473 | 102.9111 | 114.785 | 12.3192 | 81.1744 | 108.5645 | 111.0984 | 12.049 | 82.9946 | 110.9989 | 110.0534 | 12.0469 | 83.0086 | 111.0176
3.6 | 3.3384 | 6.8429 | 7.1429 | 117.118 | 156.6363 | 110.0534 | 22.9788 | 43.5184 | 58.2025 | 115.619 | 12.9959 | 76.9473 | 102.9111 | 114.785 | 12.3192 | 81.1744 | 108.5645 | 111.0984 | 12.049 | 82.9946 | 110.9989 | 110.0534 | 12.0469 | 83.0086 | 111.0176
[8 empty] | 0 | 54.5314
Valley Switch Mode (for low-line operation) | [5 empty] | 65 |  |  |  | 90 | 127 |  |  | 100 | 141 |  |  | 115 | 163 |  |  | 135 | 191
VFB (V) | Ipk (A) | TB0 (usec) | TB1 (usec) | SPEC |  | VBULK_Min, 65VDC |  |  |  | Peak at 90VAC |  |  |  | Peak at 100VAC |  |  |  | Peak at 115VAC |  |  |  | Peak at 135VAC
|  |  |  | Upper Bound Frequency (kHz) | Pout with Upper Bound (W) | Upper Bound (kHz) | Tsw with 1'st valley (us) | Frequency with 1'st QR (KHz) | Pout with 1'st valley (W) | Upper Bound (kHz) | Tsw with 1'st QR (us) | Frequency with 1'st QR (KHz) | Pin with 1'st QR (W) | Upper Bound (kHz) | Tsw with 1'st QR (us) | Frequency with 1'st QR (KHz) | Pin with 1'st QR (W) | Upper Bound (kHz) | Tsw with 1'st QR (us) | Frequency with 1'st QR (KHz) | Pin with 1'st QR (W) | Upper Bound (kHz) | Tsw with 1'st QR (us) | Frequency with 1'st QR (KHz) | Pin with 1'st QR (W)
0.6 | 0.51491 | 54.7429 | 55.0429 | 22 | 0.69995 | 22 | 3.3518 | 22 | 0.69995 | 22 | 2.4237 | 22 | 0.69995 | 22 | 2.3271 | 22 | 0.69995 | 22 | 2.2088 | 22 | 0.69995 | 22 | 2.0976 | 22 | 0.69995
0.7 | 0.61295 | 54.7429 | 55.0429 | 22 | 0.99187 | 22 | 3.8948 | 22 | 0.99187 | 22 | 2.7899 | 22 | 0.99187 | 22 | 2.6749 | 22 | 0.99187 | 22 | 2.5341 | 22 | 0.99187 | 22 | 2.4018 | 22 | 0.99187
0.8 | 0.71099 | 54.7429 | 55.0429 | 22 | 1.3345 | 22 | 4.4378 | 22 | 1.3345 | 22 | 3.1562 | 22 | 1.3345 | 22 | 3.0228 | 22 | 1.3345 | 22 | 2.8595 | 22 | 1.3345 | 22 | 2.706 | 22 | 1.3345
0.9 | 0.80903 | 54.7429 | 55.0429 | 22 | 1.728 | 22 | 4.9808 | 22 | 1.728 | 22 | 3.5225 | 22 | 1.728 | 22 | 3.3707 | 22 | 1.728 | 22 | 3.1848 | 22 | 1.728 | 22 | 3.0102 | 22 | 1.728
0.91 | 0.81883 | 54.7429 | 55.0429 | 22 | 1.7701 | 22 | 5.0351 | 22 | 1.7701 | 22 | 3.5591 | 22 | 1.7701 | 22 | 3.4055 | 22 | 1.7701 | 22 | 3.2173 | 22 | 1.7701 | 22 | 3.0406 | 22 | 1.7701
0.92 | 0.82864 | 54.7429 | 55.0429 | 22 | 1.8127 | 22 | 5.0894 | 22 | 1.8127 | 22 | 3.5957 | 22 | 1.8127 | 22 | 3.4402 | 22 | 1.8127 | 22 | 3.2499 | 22 | 1.8127 | 22 | 3.071 | 22 | 1.8127
0.93 | 0.83844 | 54.7429 | 55.0429 | 22 | 1.8559 | 22 | 5.1437 | 22 | 1.8559 | 22 | 3.6323 | 22 | 1.8559 | 22 | 3.475 | 22 | 1.8559 | 22 | 3.2824 | 22 | 1.8559 | 22 | 3.1014 | 22 | 1.8559
0.94 | 0.84824 | 54.7429 | 55.0429 | 22 | 1.8995 | 22 | 5.198 | 22 | 1.8995 | 22 | 3.669 | 22 | 1.8995 | 22 | 3.5098 | 22 | 1.8995 | 22 | 3.3149 | 22 | 1.8995 | 22 | 3.1318 | 22 | 1.8995
0.95 | 0.85805 | 54.7429 | 55.0429 | 22 | 1.9437 | 22 | 5.2523 | 22 | 1.9437 | 22 | 3.7056 | 22 | 1.9437 | 22 | 3.5446 | 22 | 1.9437 | 22 | 3.3475 | 22 | 1.9437 | 22 | 3.1623 | 22 | 1.9437
0.96 | 0.86785 | 54.7429 | 55.0429 | 22 | 1.9884 | 22 | 5.3066 | 22 | 1.9884 | 22 | 3.7422 | 22 | 1.9884 | 22 | 3.5794 | 22 | 1.9884 | 22 | 3.38 | 22 | 1.9884 | 22 | 3.1927 | 22 | 1.9884
0.97 | 0.87766 | 54.7429 | 55.0429 | 22 | 2.0335 | 22 | 5.3609 | 22 | 2.0335 | 22 | 3.7789 | 22 | 2.0335 | 22 | 3.6142 | 22 | 2.0335 | 22 | 3.4125 | 22 | 2.0335 | 22 | 3.2231 | 22 | 2.0335
0.98 | 0.88746 | 54.7429 | 55.0429 | 22 | 2.0792 | 22 | 5.4152 | 22 | 2.0792 | 22 | 3.8155 | 22 | 2.0792 | 22 | 3.649 | 22 | 2.0792 | 22 | 3.4451 | 22 | 2.0792 | 22 | 3.2535 | 22 | 2.0792
0.99 | 0.89726 | 54.7429 | 55.0429 | 22 | 2.1254 | 22 | 5.4695 | 22 | 2.1254 | 22 | 3.8521 | 22 | 2.1254 | 22 | 3.6837 | 22 | 2.1254 | 22 | 3.4776 | 22 | 2.1254 | 22 | 3.2839 | 22 | 2.1254
1 | 0.90707 | 54.7429 | 55.0429 | 22 | 2.1721 | 22 | 5.5238 | 22 | 2.1721 | 22 | 3.8887 | 22 | 2.1721 | 22 | 3.7185 | 22 | 2.1721 | 22 | 3.5101 | 22 | 2.1721 | 22 | 3.3144 | 22 | 2.1721
1.01 | 0.91687 | 54.7429 | 55.0429 | 22 | 2.2193 | 22 | 5.5781 | 22 | 2.2193 | 22 | 3.9254 | 22 | 2.2193 | 22 | 3.7533 | 22 | 2.2193 | 22 | 3.5427 | 22 | 2.2193 | 22 | 3.3448 | 22 | 2.2193
1.02 | 0.92668 | 54.7429 | 55.0429 | 22 | 2.267 | 22 | 5.6324 | 22 | 2.267 | 22 | 3.962 | 22 | 2.267 | 22 | 3.7881 | 22 | 2.267 | 22 | 3.5752 | 22 | 2.267 | 22 | 3.3752 | 22 | 2.267
1.03 | 0.93648 | 54.7429 | 55.0429 | 22 | 2.3153 | 22 | 5.6867 | 22 | 2.3153 | 22 | 3.9986 | 22 | 2.3153 | 22 | 3.8229 | 22 | 2.3153 | 22 | 3.6078 | 22 | 2.3153 | 22 | 3.4056 | 22 | 2.3153
1.04 | 0.94628 | 54.7429 | 55.0429 | 22 | 2.364 | 22 | 5.741 | 22 | 2.364 | 22 | 4.0352 | 22 | 2.364 | 22 | 3.8577 | 22 | 2.364 | 22 | 3.6403 | 22 | 2.364 | 22 | 3.436 | 22 | 2.364
1.05 | 0.95609 | 54.7429 | 55.0429 | 22 | 2.4132 | 22 | 5.7953 | 22 | 2.4132 | 22 | 4.0719 | 22 | 2.4132 | 22 | 3.8925 | 22 | 2.4132 | 22 | 3.6728 | 22 | 2.4132 | 22 | 3.4665 | 22 | 2.4132
1.06 | 0.96589 | 54.7429 | 55.0429 | 22 | 2.463 | 22 | 5.8496 | 22 | 2.463 | 22 | 4.1085 | 22 | 2.463 | 22 | 3.9273 | 22 | 2.463 | 22 | 3.7054 | 22 | 2.463 | 22 | 3.4969 | 22 | 2.463
1.07 | 0.9757 | 54.7429 | 55.0429 | 22 | 2.5132 | 22 | 5.9039 | 22 | 2.5132 | 22 | 4.1451 | 22 | 2.5132 | 22 | 3.962 | 22 | 2.5132 | 22 | 3.7379 | 22 | 2.5132 | 22 | 3.5273 | 22 | 2.5132
1.08 | 0.9855 | 54.7429 | 55.0429 | 22 | 2.564 | 22 | 5.9582 | 22 | 2.564 | 22 | 4.1817 | 22 | 2.564 | 22 | 3.9968 | 22 | 2.564 | 22 | 3.7704 | 22 | 2.564 | 22 | 3.5577 | 22 | 2.564
1.09 | 0.9953 | 54.7429 | 55.0429 | 22 | 2.6153 | 22 | 6.0125 | 22 | 2.6153 | 22 | 4.2184 | 22 | 2.6153 | 22 | 4.0316 | 22 | 2.6153 | 22 | 3.803 | 22 | 2.6153 | 22 | 3.5881 | 22 | 2.6153
1.1 | 1.0051 | 54.7429 | 55.0429 | 22 | 2.667 | 22 | 6.0668 | 22 | 2.667 | 22 | 4.255 | 22 | 2.667 | 22 | 4.0664 | 22 | 2.667 | 22 | 3.8355 | 22 | 2.667 | 22 | 3.6185 | 22 | 2.667
1.11 | 1.0149 | 54.7429 | 55.0429 | 22 | 2.7193 | 22 | 6.121 | 22 | 2.7193 | 22 | 4.2916 | 22 | 2.7193 | 22 | 4.1012 | 22 | 2.7193 | 22 | 3.868 | 22 | 2.7193 | 22 | 3.649 | 22 | 2.7193
1.12 | 1.0247 | 54.7429 | 55.0429 | 22 | 2.7721 | 22 | 6.1753 | 22 | 2.7721 | 22 | 4.3283 | 22 | 2.7721 | 22 | 4.136 | 22 | 2.7721 | 22 | 3.9006 | 22 | 2.7721 | 22 | 3.6794 | 22 | 2.7721
1.13 | 1.0345 | 54.7429 | 55.0429 | 22 | 2.8254 | 22 | 6.2296 | 22 | 2.8254 | 22 | 4.3649 | 22 | 2.8254 | 22 | 4.1708 | 22 | 2.8254 | 22 | 3.9331 | 22 | 2.8254 | 22 | 3.7098 | 22 | 2.8254
1.14 | 1.0443 | 54.7429 | 55.0429 | 22 | 2.8792 | 22 | 6.2839 | 22 | 2.8792 | 22 | 4.4015 | 22 | 2.8792 | 22 | 4.2056 | 22 | 2.8792 | 22 | 3.9656 | 22 | 2.8792 | 22 | 3.7402 | 22 | 2.8792
1.15 | 1.0541 | 54.7429 | 55.0429 | 22 | 2.9335 | 22 | 6.3382 | 22 | 2.9335 | 22 | 4.4381 | 22 | 2.9335 | 22 | 4.2403 | 22 | 2.9335 | 22 | 3.9982 | 22 | 2.9335 | 22 | 3.7706 | 22 | 2.9335
1.16 | 1.0639 | 54.7429 | 55.0429 | 22 | 2.9883 | 22 | 6.3925 | 22 | 2.9883 | 22 | 4.4748 | 22 | 2.9883 | 22 | 4.2751 | 22 | 2.9883 | 22 | 4.0307 | 22 | 2.9883 | 22 | 3.8011 | 22 | 2.9883
1.17 | 1.0737 | 54.7429 | 55.0429 | 22 | 3.0437 | 22 | 6.4468 | 22 | 3.0437 | 22 | 4.5114 | 22 | 3.0437 | 22 | 4.3099 | 22 | 3.0437 | 22 | 4.0632 | 22 | 3.0437 | 22 | 3.8315 | 22 | 3.0437
1.18 | 1.0835 | 54.7429 | 55.0429 | 22 | 3.0995 | 22 | 6.5011 | 22 | 3.0995 | 22 | 4.548 | 22 | 3.0995 | 22 | 4.3447 | 22 | 3.0995 | 22 | 4.0958 | 22 | 3.0995 | 22 | 3.8619 | 22 | 3.0995
1.19 | 1.0933 | 54.7429 | 55.0429 | 22 | 3.1559 | 22 | 6.5554 | 22 | 3.1559 | 22 | 4.5846 | 22 | 3.1559 | 22 | 4.3795 | 22 | 3.1559 | 22 | 4.1283 | 22 | 3.1559 | 22 | 3.8923 | 22 | 3.1559
1.2 | 1.1031 | 54.7429 | 55.0429 | 22 | 3.2127 | 22 | 6.6097 | 22 | 3.2127 | 22 | 4.6213 | 22 | 3.2127 | 22 | 4.4143 | 22 | 3.2127 | 22 | 4.1608 | 22 | 3.2127 | 22 | 3.9227 | 22 | 3.2127
1.21 | 1.113 | 54.7429 | 55.0429 | 22 | 3.2701 | 22 | 6.664 | 22 | 3.2701 | 22 | 4.6579 | 22 | 3.2701 | 22 | 4.4491 | 22 | 3.2701 | 22 | 4.1934 | 22 | 3.2701 | 22 | 3.9532 | 22 | 3.2701
1.22 | 1.1228 | 54.7429 | 55.0429 | 22 | 3.3279 | 22 | 6.7183 | 22 | 3.3279 | 22 | 4.6945 | 22 | 3.3279 | 22 | 4.4838 | 22 | 3.3279 | 22 | 4.2259 | 22 | 3.3279 | 22 | 3.9836 | 22 | 3.3279
1.23 | 1.1326 | 54.7429 | 55.0429 | 22 | 3.3863 | 22 | 6.7726 | 22 | 3.3863 | 22 | 4.7311 | 22 | 3.3863 | 22 | 4.5186 | 22 | 3.3863 | 22 | 4.2584 | 22 | 3.3863 | 22 | 4.014 | 22 | 3.3863
1.24 | 1.1424 | 54.7429 | 55.0429 | 22 | 3.4452 | 22 | 6.8269 | 22 | 3.4452 | 22 | 4.7678 | 22 | 3.4452 | 22 | 4.5534 | 22 | 3.4452 | 22 | 4.291 | 22 | 3.4452 | 22 | 4.0444 | 22 | 3.4452
1.25 | 1.1522 | 54.7429 | 55.0429 | 22 | 3.5046 | 22 | 6.8812 | 22 | 3.5046 | 22 | 4.8044 | 22 | 3.5046 | 22 | 4.5882 | 22 | 3.5046 | 22 | 4.3235 | 22 | 3.5046 | 22 | 4.0748 | 22 | 3.5046
1.26 | 1.162 | 54.1793 | 54.4793 | 22 | 3.5645 | 22 | 6.9355 | 22 | 3.5645 | 22 | 4.841 | 22 | 3.5645 | 22 | 4.623 | 22 | 3.5645 | 22 | 4.3561 | 22 | 3.5645 | 22 | 4.1052 | 22 | 3.5645
1.27 | 1.1718 | 53.6158 | 53.9158 | 22 | 3.6249 | 22 | 6.9898 | 22 | 3.6249 | 22 | 4.8777 | 22 | 3.6249 | 22 | 4.6578 | 22 | 3.6249 | 22 | 4.3886 | 22 | 3.6249 | 22 | 4.1357 | 22 | 3.6249
1.28 | 1.1816 | 53.0523 | 53.3523 | 22 | 3.6858 | 22 | 7.0441 | 22 | 3.6858 | 22 | 4.9143 | 22 | 3.6858 | 22 | 4.6926 | 22 | 3.6858 | 22 | 4.4211 | 22 | 3.6858 | 22 | 4.1661 | 22 | 3.6858
1.29 | 1.1914 | 52.4887 | 52.7887 | 22 | 3.7472 | 22 | 7.0984 | 22 | 3.7472 | 22 | 4.9509 | 22 | 3.7472 | 22 | 4.7274 | 22 | 3.7472 | 22 | 4.4537 | 22 | 3.7472 | 22 | 4.1965 | 22 | 3.7472
1.3 | 1.2012 | 51.9252 | 52.2252 | 22 | 3.8091 | 22 | 7.1527 | 22 | 3.8091 | 22 | 4.9875 | 22 | 3.8091 | 22 | 4.7621 | 22 | 3.8091 | 22 | 4.4862 | 22 | 3.8091 | 22 | 4.2269 | 22 | 3.8091
1.31 | 1.211 | 51.3617 | 51.6617 | 22 | 3.8716 | 22 | 7.207 | 22 | 3.8716 | 22 | 5.0242 | 22 | 3.8716 | 22 | 4.7969 | 22 | 3.8716 | 22 | 4.5187 | 22 | 3.8716 | 22 | 4.2573 | 22 | 3.8716
1.32 | 1.2208 | 50.7982 | 51.0982 | 22 | 3.9345 | 22 | 7.2613 | 22 | 3.9345 | 22 | 5.0608 | 22 | 3.9345 | 22 | 4.8317 | 22 | 3.9345 | 22 | 4.5513 | 22 | 3.9345 | 22 | 4.2878 | 22 | 3.9345
1.33 | 1.2306 | 50.2346 | 50.5346 | 22 | 3.9979 | 22 | 7.3156 | 22 | 3.9979 | 22 | 5.0974 | 22 | 3.9979 | 22 | 4.8665 | 22 | 3.9979 | 22 | 4.5838 | 22 | 3.9979 | 22 | 4.3182 | 22 | 3.9979
1.34 | 1.2404 | 49.6711 | 49.9711 | 22 | 4.0619 | 22 | 7.3699 | 22 | 4.0619 | 22 | 5.134 | 22 | 4.0619 | 22 | 4.9013 | 22 | 4.0619 | 22 | 4.6163 | 22 | 4.0619 | 22 | 4.3486 | 22 | 4.0619
1.35 | 1.2502 | 49.1076 | 49.4076 | 22 | 4.1264 | 22 | 7.4242 | 22 | 4.1264 | 22 | 5.1707 | 22 | 4.1264 | 22 | 4.9361 | 22 | 4.1264 | 22 | 4.6489 | 22 | 4.1264 | 22 | 4.379 | 22 | 4.1264
1.36 | 1.26 | 48.544 | 48.844 | 22 | 4.1913 | 22 | 7.4785 | 22 | 4.1913 | 22 | 5.2073 | 22 | 4.1913 | 22 | 4.9709 | 22 | 4.1913 | 22 | 4.6814 | 22 | 4.1913 | 22 | 4.4094 | 22 | 4.1913
1.37 | 1.2698 | 47.9805 | 48.2805 | 22 | 4.2568 | 22 | 7.5328 | 22 | 4.2568 | 22 | 5.2439 | 22 | 4.2568 | 22 | 5.0057 | 22 | 4.2568 | 22 | 4.7139 | 22 | 4.2568 | 22 | 4.4398 | 22 | 4.2568
1.38 | 1.2796 | 47.417 | 47.717 | 22 | 4.3228 | 22 | 7.5871 | 22 | 4.3228 | 22 | 5.2805 | 22 | 4.3228 | 22 | 5.0404 | 22 | 4.3228 | 22 | 4.7465 | 22 | 4.3228 | 22 | 4.4703 | 22 | 4.3228
1.39 | 1.2894 | 46.8534 | 47.1534 | 22 | 4.3893 | 22 | 7.6414 | 22 | 4.3893 | 22 | 5.3172 | 22 | 4.3893 | 22 | 5.0752 | 22 | 4.3893 | 22 | 4.779 | 22 | 4.3893 | 22 | 4.5007 | 22 | 4.3893
1.4 | 1.2992 | 46.2899 | 46.5899 | 22 | 4.4563 | 22 | 7.6957 | 22 | 4.4563 | 22 | 5.3538 | 22 | 4.4563 | 22 | 5.11 | 22 | 4.4563 | 22 | 4.8115 | 22 | 4.4563 | 22 | 4.5311 | 22 | 4.4563
1.41 | 1.309 | 45.7264 | 46.0264 | 22 | 4.5238 | 22 | 7.75 | 22 | 4.5238 | 22 | 5.3904 | 22 | 4.5238 | 22 | 5.1448 | 22 | 4.5238 | 22 | 4.8441 | 22 | 4.5238 | 22 | 4.5615 | 22 | 4.5238
1.42 | 1.3188 | 45.1629 | 45.4629 | 22 | 4.5918 | 22 | 7.8043 | 22 | 4.5918 | 22 | 5.4271 | 22 | 4.5918 | 22 | 5.1796 | 22 | 4.5918 | 22 | 4.8766 | 22 | 4.5918 | 22 | 4.5919 | 22 | 4.5918
1.43 | 1.3286 | 44.5993 | 44.8993 | 22.0268 | 4.666 | 22.0268 | 7.8586 | 22.0268 | 4.666 | 22.0268 | 5.4637 | 22.0268 | 4.666 | 22.0268 | 5.2144 | 22.0268 | 4.666 | 22.0268 | 4.9091 | 22.0268 | 4.666 | 22.0268 | 4.6224 | 22.0268 | 4.666
1.44 | 1.3384 | 44.0358 | 44.3358 | 22.3036 | 4.7946 | 22.3036 | 7.9129 | 22.3036 | 4.7946 | 22.3036 | 5.5003 | 22.3036 | 4.7946 | 22.3036 | 5.2492 | 22.3036 | 4.7946 | 22.3036 | 4.9417 | 22.3036 | 4.7946 | 22.3036 | 4.6528 | 22.3036 | 4.7946
1.45 | 1.3482 | 43.4723 | 43.7723 | 22.5875 | 4.9271 | 22.5875 | 7.9672 | 22.5875 | 4.9271 | 22.5875 | 5.5369 | 22.5875 | 4.9271 | 22.5875 | 5.284 | 22.5875 | 4.9271 | 22.5875 | 4.9742 | 22.5875 | 4.9271 | 22.5875 | 4.6832 | 22.5875 | 4.9271
1.46 | 1.358 | 42.9087 | 43.2087 | 22.8787 | 5.0634 | 22.8787 | 8.0215 | 22.8787 | 5.0634 | 22.8787 | 5.5736 | 22.8787 | 5.0634 | 22.8787 | 5.3187 | 22.8787 | 5.0634 | 22.8787 | 5.0067 | 22.8787 | 5.0634 | 22.8787 | 4.7136 | 22.8787 | 5.0634
1.47 | 1.3679 | 42.3452 | 42.6452 | 23.1775 | 5.2039 | 23.1775 | 8.0758 | 23.1775 | 5.2039 | 23.1775 | 5.6102 | 23.1775 | 5.2039 | 23.1775 | 5.3535 | 23.1775 | 5.2039 | 23.1775 | 5.0393 | 23.1775 | 5.2039 | 23.1775 | 4.744 | 23.1775 | 5.2039
1.48 | 1.3777 | 41.7817 | 42.0817 | 23.4843 | 5.3486 | 23.4843 | 8.1301 | 23.4843 | 5.3486 | 23.4843 | 5.6468 | 23.4843 | 5.3486 | 23.4843 | 5.3883 | 23.4843 | 5.3486 | 23.4843 | 5.0718 | 23.4843 | 5.3486 | 23.4843 | 4.7745 | 23.4843 | 5.3486
1.49 | 1.3875 | 41.2182 | 41.5182 | 23.7992 | 5.4978 | 23.7992 | 8.1844 | 23.7992 | 5.4978 | 23.7992 | 5.6834 | 23.7992 | 5.4978 | 23.7992 | 5.4231 | 23.7992 | 5.4978 | 23.7992 | 5.1044 | 23.7992 | 5.4978 | 23.7992 | 4.8049 | 23.7992 | 5.4978
1.5 | 1.3973 | 40.6546 | 40.9546 | 24.1228 | 5.6515 | 24.1228 | 8.2387 | 24.1228 | 5.6515 | 24.1228 | 5.7201 | 24.1228 | 5.6515 | 24.1228 | 5.4579 | 24.1228 | 5.6515 | 24.1228 | 5.1369 | 24.1228 | 5.6515 | 24.1228 | 4.8353 | 24.1228 | 5.6515
1.51 | 1.4071 | 40.0911 | 40.3911 | 24.4552 | 5.8101 | 24.4552 | 8.293 | 24.4552 | 5.8101 | 24.4552 | 5.7567 | 24.4552 | 5.8101 | 24.4552 | 5.4927 | 24.4552 | 5.8101 | 24.4552 | 5.1694 | 24.4552 | 5.8101 | 24.4552 | 4.8657 | 24.4552 | 5.8101
1.52 | 1.4169 | 39.5276 | 39.8276 | 24.7969 | 5.9737 | 24.7969 | 8.3473 | 24.7969 | 5.9737 | 24.7969 | 5.7933 | 24.7969 | 5.9737 | 24.7969 | 5.5275 | 24.7969 | 5.9737 | 24.7969 | 5.202 | 24.7969 | 5.9737 | 24.7969 | 4.8961 | 24.7969 | 5.9737
1.53 | 1.4267 | 38.964 | 39.264 | 25.1484 | 6.1425 | 25.1484 | 8.4016 | 25.1484 | 6.1425 | 25.1484 | 5.8299 | 25.1484 | 6.1425 | 25.1484 | 5.5622 | 25.1484 | 6.1425 | 25.1484 | 5.2345 | 25.1484 | 6.1425 | 25.1484 | 4.9265 | 25.1484 | 6.1425
1.54 | 1.4365 | 38.4005 | 38.7005 | 25.5099 | 6.3167 | 25.5099 | 8.4559 | 25.5099 | 6.3167 | 25.5099 | 5.8666 | 25.5099 | 6.3167 | 25.5099 | 5.597 | 25.5099 | 6.3167 | 25.5099 | 5.267 | 25.5099 | 6.3167 | 25.5099 | 4.957 | 25.5099 | 6.3167
1.55 | 1.4463 | 37.837 | 38.137 | 25.8819 | 6.4966 | 25.8819 | 8.5102 | 25.8819 | 6.4966 | 25.8819 | 5.9032 | 25.8819 | 6.4966 | 25.8819 | 5.6318 | 25.8819 | 6.4966 | 25.8819 | 5.2996 | 25.8819 | 6.4966 | 25.8819 | 4.9874 | 25.8819 | 6.4966
1.56 | 1.4561 | 37.2734 | 37.5734 | 26.265 | 6.6824 | 26.265 | 8.5645 | 26.265 | 6.6824 | 26.265 | 5.9398 | 26.265 | 6.6824 | 26.265 | 5.6666 | 26.265 | 6.6824 | 26.265 | 5.3321 | 26.265 | 6.6824 | 26.265 | 5.0178 | 26.265 | 6.6824
1.57 | 1.4659 | 36.7099 | 37.0099 | 26.6596 | 6.8745 | 26.6596 | 8.6188 | 26.6596 | 6.8745 | 26.6596 | 5.9765 | 26.6596 | 6.8745 | 26.6596 | 5.7014 | 26.6596 | 6.8745 | 26.6596 | 5.3646 | 26.6596 | 6.8745 | 26.6596 | 5.0482 | 26.6596 | 6.8745
1.58 | 1.4757 | 36.1464 | 36.4464 | 27.0662 | 7.073 | 27.0662 | 8.6731 | 27.0662 | 7.073 | 27.0662 | 6.0131 | 27.0662 | 7.073 | 27.0662 | 5.7362 | 27.0662 | 7.073 | 27.0662 | 5.3972 | 27.0662 | 7.073 | 27.0662 | 5.0786 | 27.0662 | 7.073
1.59 | 1.4855 | 35.5829 | 35.8829 | 27.4855 | 7.2783 | 27.4855 | 8.7274 | 27.4855 | 7.2783 | 27.4855 | 6.0497 | 27.4855 | 7.2783 | 27.4855 | 5.771 | 27.4855 | 7.2783 | 27.4855 | 5.4297 | 27.4855 | 7.2783 | 27.4855 | 5.1091 | 27.4855 | 7.2783
1.6 | 1.4953 | 35.0193 | 35.3193 | 27.9179 | 7.4907 | 27.9179 | 8.7817 | 27.9179 | 7.4907 | 27.9179 | 6.0863 | 27.9179 | 7.4907 | 27.9179 | 5.8058 | 27.9179 | 7.4907 | 27.9179 | 5.4622 | 27.9179 | 7.4907 | 27.9179 | 5.1395 | 27.9179 | 7.4907
1.61 | 1.5051 | 34.4558 | 34.7558 | 28.3641 | 7.7106 | 28.3641 | 8.836 | 28.3641 | 7.7106 | 28.3641 | 6.123 | 28.3641 | 7.7106 | 28.3641 | 5.8405 | 28.3641 | 7.7106 | 28.3641 | 5.4948 | 28.3641 | 7.7106 | 28.3641 | 5.1699 | 28.3641 | 7.7106
1.62 | 1.5149 | 33.8923 | 34.1923 | 28.8249 | 7.9382 | 28.8249 | 8.8903 | 28.8249 | 7.9382 | 28.8249 | 6.1596 | 28.8249 | 7.9382 | 28.8249 | 5.8753 | 28.8249 | 7.9382 | 28.8249 | 5.5273 | 28.8249 | 7.9382 | 28.8249 | 5.2003 | 28.8249 | 7.9382
1.63 | 1.5247 | 33.3287 | 33.6287 | 29.3008 | 8.1741 | 29.3008 | 8.9446 | 29.3008 | 8.1741 | 29.3008 | 6.1962 | 29.3008 | 8.1741 | 29.3008 | 5.9101 | 29.3008 | 8.1741 | 29.3008 | 5.5598 | 29.3008 | 8.1741 | 29.3008 | 5.2307 | 29.3008 | 8.1741
1.64 | 1.5345 | 32.7652 | 33.0652 | 29.7928 | 8.4185 | 29.7928 | 8.9989 | 29.7928 | 8.4185 | 29.7928 | 6.2328 | 29.7928 | 8.4185 | 29.7928 | 5.9449 | 29.7928 | 8.4185 | 29.7928 | 5.5924 | 29.7928 | 8.4185 | 29.7928 | 5.2612 | 29.7928 | 8.4185
1.65 | 1.5443 | 32.2017 | 32.5017 | 30.3015 | 8.672 | 30.3015 | 9.0532 | 30.3015 | 8.672 | 30.3015 | 6.2695 | 30.3015 | 8.672 | 30.3015 | 5.9797 | 30.3015 | 8.672 | 30.3015 | 5.6249 | 30.3015 | 8.672 | 30.3015 | 5.2916 | 30.3015 | 8.672
1.66 | 1.5541 | 31.6382 | 31.9382 | 30.8279 | 8.9351 | 30.8279 | 9.1075 | 30.8279 | 8.9351 | 30.8279 | 6.3061 | 30.8279 | 8.9351 | 30.8279 | 6.0145 | 30.8279 | 8.9351 | 30.8279 | 5.6574 | 30.8279 | 8.9351 | 30.8279 | 5.322 | 30.8279 | 8.9351
1.67 | 1.5639 | 31.0746 | 31.3746 | 31.3729 | 9.2081 | 31.3729 | 9.1618 | 31.3729 | 9.2081 | 31.3729 | 6.3427 | 31.3729 | 9.2081 | 31.3729 | 6.0493 | 31.3729 | 9.2081 | 31.3729 | 5.69 | 31.3729 | 9.2081 | 31.3729 | 5.3524 | 31.3729 | 9.2081
1.68 | 1.5737 | 30.5111 | 30.8111 | 31.9376 | 9.4918 | 31.9376 | 9.2161 | 31.9376 | 9.4918 | 31.9376 | 6.3793 | 31.9376 | 9.4918 | 31.9376 | 6.0841 | 31.9376 | 9.4918 | 31.9376 | 5.7225 | 31.9376 | 9.4918 | 31.9376 | 5.3828 | 31.9376 | 9.4918
1.69 | 1.5835 | 29.9476 | 30.2476 | 32.5229 | 9.7865 | 32.5229 | 9.2704 | 32.5229 | 9.7865 | 32.5229 | 6.416 | 32.5229 | 9.7865 | 32.5229 | 6.1188 | 32.5229 | 9.7865 | 32.5229 | 5.755 | 32.5229 | 9.7865 | 32.5229 | 5.4132 | 32.5229 | 9.7865
1.7 | 1.5933 | 29.384 | 29.684 | 33.1301 | 10.0931 | 33.1301 | 9.3247 | 33.1301 | 10.0931 | 33.1301 | 6.4526 | 33.1301 | 10.0931 | 33.1301 | 6.1536 | 33.1301 | 10.0931 | 33.1301 | 5.7876 | 33.1301 | 10.0931 | 33.1301 | 5.4437 | 33.1301 | 10.0931
1.71 | 1.6031 | 28.8205 | 29.1205 | 33.7604 | 10.412 | 33.7604 | 9.379 | 33.7604 | 10.412 | 33.7604 | 6.4892 | 33.7604 | 10.412 | 33.7604 | 6.1884 | 33.7604 | 10.412 | 33.7604 | 5.8201 | 33.7604 | 10.412 | 33.7604 | 5.4741 | 33.7604 | 10.412
1.72 | 1.613 | 28.257 | 28.557 | 34.4151 | 10.7442 | 34.4151 | 9.4333 | 34.4151 | 10.7442 | 34.4151 | 6.5259 | 34.4151 | 10.7442 | 34.4151 | 6.2232 | 34.4151 | 10.7442 | 34.4151 | 5.8527 | 34.4151 | 10.7442 | 34.4151 | 5.5045 | 34.4151 | 10.7442
1.73 | 1.6228 | 27.6934 | 27.9934 | 35.0958 | 11.0903 | 35.0958 | 9.4876 | 35.0958 | 11.0903 | 35.0958 | 6.5625 | 35.0958 | 11.0903 | 35.0958 | 6.258 | 35.0958 | 11.0903 | 35.0958 | 5.8852 | 35.0958 | 11.0903 | 35.0958 | 5.5349 | 35.0958 | 11.0903
1.74 | 1.6326 | 27.1299 | 27.4299 | 35.8039 | 11.4512 | 35.8039 | 9.5419 | 35.8039 | 11.4512 | 35.8039 | 6.5991 | 35.8039 | 11.4512 | 35.8039 | 6.2928 | 35.8039 | 11.4512 | 35.8039 | 5.9177 | 35.8039 | 11.4512 | 35.8039 | 5.5653 | 35.8039 | 11.4512
1.75 | 1.6424 | 26.5664 | 26.8664 | 36.5412 | 11.8277 | 36.5412 | 9.5962 | 36.5412 | 11.8277 | 36.5412 | 6.6357 | 36.5412 | 11.8277 | 36.5412 | 6.3276 | 36.5412 | 11.8277 | 36.5412 | 5.9503 | 36.5412 | 11.8277 | 36.5412 | 5.5958 | 36.5412 | 11.8277
1.76 | 1.6522 | 26.0029 | 26.3029 | 37.3095 | 12.221 | 37.3095 | 9.6505 | 37.3095 | 12.221 | 37.3095 | 6.6724 | 37.3095 | 12.221 | 37.3095 | 6.3624 | 37.3095 | 12.221 | 37.3095 | 5.9828 | 37.3095 | 12.221 | 37.3095 | 5.6262 | 37.3095 | 12.221
1.77 | 1.662 | 25.4393 | 25.7393 | 38.1107 | 12.6321 | 38.1107 | 9.7048 | 38.1107 | 12.6321 | 38.1107 | 6.709 | 38.1107 | 12.6321 | 38.1107 | 6.3971 | 38.1107 | 12.6321 | 38.1107 | 6.0153 | 38.1107 | 12.6321 | 38.1107 | 5.6566 | 38.1107 | 12.6321
1.78 | 1.6718 | 24.8758 | 25.1758 | 38.9472 | 13.0621 | 38.9472 | 9.7591 | 38.9472 | 13.0621 | 38.9472 | 6.7456 | 38.9472 | 13.0621 | 38.9472 | 6.4319 | 38.9472 | 13.0621 | 38.9472 | 6.0479 | 38.9472 | 13.0621 | 38.9472 | 5.687 | 38.9472 | 13.0621
1.79 | 1.6816 | 24.3123 | 24.6123 | 39.8212 | 13.5123 | 39.8212 | 9.8134 | 39.8212 | 13.5123 | 39.8212 | 6.7822 | 39.8212 | 13.5123 | 39.8212 | 6.4667 | 39.8212 | 13.5123 | 39.8212 | 6.0804 | 39.8212 | 13.5123 | 39.8212 | 5.7174 | 39.8212 | 13.5123
1.8 | 1.6914 | 23.7487 | 24.0487 | 40.7353 | 13.9841 | 40.7353 | 9.8677 | 40.7353 | 13.9841 | 40.7353 | 6.8189 | 40.7353 | 13.9841 | 40.7353 | 6.5015 | 40.7353 | 13.9841 | 40.7353 | 6.1129 | 40.7353 | 13.9841 | 40.7353 | 5.7478 | 40.7353 | 13.9841
1.81 | 1.7012 | 23.1852 | 23.4852 | 41.6924 | 14.4791 | 41.6924 | 9.922 | 41.6924 | 14.4791 | 41.6924 | 6.8555 | 41.6924 | 14.4791 | 41.6924 | 6.5363 | 41.6924 | 14.4791 | 41.6924 | 6.1455 | 41.6924 | 14.4791 | 41.6924 | 5.7783 | 41.6924 | 14.4791
1.82 | 1.711 | 22.6217 | 22.9217 | 42.6955 | 14.9989 | 42.6955 | 9.9763 | 42.6955 | 14.9989 | 42.6955 | 6.8921 | 42.6955 | 14.9989 | 42.6955 | 6.5711 | 42.6955 | 14.9989 | 42.6955 | 6.178 | 42.6955 | 14.9989 | 42.6955 | 5.8087 | 42.6955 | 14.9989
1.83 | 1.7208 | 22.0582 | 22.3582 | 43.7481 | 15.5453 | 43.7481 | 10.0306 | 43.7481 | 15.5453 | 43.7481 | 6.9287 | 43.7481 | 15.5453 | 43.7481 | 6.6059 | 43.7481 | 15.5453 | 43.7481 | 6.2105 | 43.7481 | 15.5453 | 43.7481 | 5.8391 | 43.7481 | 15.5453
1.84 | 1.7306 | 21.4946 | 21.7946 | 44.8539 | 16.1203 | 44.8539 | 10.0848 | 44.8539 | 16.1203 | 44.8539 | 6.9654 | 44.8539 | 16.1203 | 44.8539 | 6.6406 | 44.8539 | 16.1203 | 44.8539 | 6.2431 | 44.8539 | 16.1203 | 44.8539 | 5.8695 | 44.8539 | 16.1203
1.85 | 1.7404 | 20.9311 | 21.2311 | 46.017 | 16.7263 | 46.017 | 10.1391 | 46.017 | 16.7263 | 46.017 | 7.002 | 46.017 | 16.7263 | 46.017 | 6.6754 | 46.017 | 16.7263 | 46.017 | 6.2756 | 46.017 | 16.7263 | 46.017 | 5.8999 | 46.017 | 16.7263
1.86 | 1.7502 | 20.3676 | 20.6676 | 47.2421 | 17.3656 | 47.2421 | 10.1934 | 47.2421 | 17.3656 | 47.2421 | 7.0386 | 47.2421 | 17.3656 | 47.2421 | 6.7102 | 47.2421 | 17.3656 | 47.2421 | 6.3081 | 47.2421 | 17.3656 | 47.2421 | 5.9304 | 47.2421 | 17.3656
1.87 | 1.76 | 19.804 | 20.104 | 48.5342 | 18.0409 | 48.5342 | 10.2477 | 48.5342 | 18.0409 | 48.5342 | 7.0753 | 48.5342 | 18.0409 | 48.5342 | 6.745 | 48.5342 | 18.0409 | 48.5342 | 6.3407 | 48.5342 | 18.0409 | 48.5342 | 5.9608 | 48.5342 | 18.0409
1.88 | 1.7698 | 19.2405 | 19.5405 | 49.8989 | 18.7555 | 49.8989 | 10.302 | 49.8989 | 18.7555 | 49.8989 | 7.1119 | 49.8989 | 18.7555 | 49.8989 | 6.7798 | 49.8989 | 18.7555 | 49.8989 | 6.3732 | 49.8989 | 18.7555 | 49.8989 | 5.9912 | 49.8989 | 18.7555
1.89 | 1.7796 | 18.677 | 18.977 | 51.3427 | 19.5125 | 51.3427 | 10.3563 | 51.3427 | 19.5125 | 51.3427 | 7.1485 | 51.3427 | 19.5125 | 51.3427 | 6.8146 | 51.3427 | 19.5125 | 51.3427 | 6.4057 | 51.3427 | 19.5125 | 51.3427 | 6.0216 | 51.3427 | 19.5125
1.9 | 1.7894 | 18.1134 | 18.4134 | 52.8724 | 20.3159 | 52.8724 | 10.4106 | 52.8724 | 20.3159 | 52.8724 | 7.1851 | 52.8724 | 20.3159 | 52.8724 | 6.8494 | 52.8724 | 20.3159 | 52.8724 | 6.4383 | 52.8724 | 20.3159 | 52.8724 | 6.052 | 52.8724 | 20.3159
1.91 | 1.7992 | 17.5499 | 17.8499 | 54.4962 | 21.1699 | 54.4962 | 10.4649 | 54.4962 | 21.1699 | 54.4962 | 7.2218 | 54.4962 | 21.1699 | 54.4962 | 6.8842 | 54.4962 | 21.1699 | 54.4962 | 6.4708 | 54.4962 | 21.1699 | 54.4962 | 6.0825 | 54.4962 | 21.1699
1.92 | 1.809 | 16.9864 | 17.2864 | 56.2228 | 22.0793 | 56.2228 | 10.5192 | 56.2228 | 22.0793 | 56.2228 | 7.2584 | 56.2228 | 22.0793 | 56.2228 | 6.9189 | 56.2228 | 22.0793 | 56.2228 | 6.5033 | 56.2228 | 22.0793 | 56.2228 | 6.1129 | 56.2228 | 22.0793
1.93 | 1.8188 | 16.4229 | 16.7229 | 58.0624 | 23.0495 | 58.0624 | 10.5735 | 58.0624 | 23.0495 | 58.0624 | 7.295 | 58.0624 | 23.0495 | 58.0624 | 6.9537 | 58.0624 | 23.0495 | 58.0624 | 6.5359 | 58.0624 | 23.0495 | 58.0624 | 6.1433 | 58.0624 | 23.0495
1.94 | 1.8286 | 15.8593 | 16.1593 | 60.0264 | 24.0868 | 60.0264 | 10.6278 | 60.0264 | 24.0868 | 60.0264 | 7.3316 | 60.0264 | 24.0868 | 60.0264 | 6.9885 | 60.0264 | 24.0868 | 60.0264 | 6.5684 | 60.0264 | 24.0868 | 60.0264 | 6.1737 | 60.0264 | 24.0868
1.95 | 1.8384 | 15.2958 | 15.5958 | 62.128 | 25.1981 | 62.128 | 10.6821 | 62.128 | 25.1981 | 62.128 | 7.3683 | 62.128 | 25.1981 | 62.128 | 7.0233 | 62.128 | 25.1981 | 62.128 | 6.601 | 62.128 | 25.1981 | 62.128 | 6.2041 | 62.128 | 25.1981
1.96 | 1.8482 | 14.7323 | 15.0323 | 64.3821 | 26.3916 | 64.3821 | 10.7364 | 64.3821 | 26.3916 | 64.3821 | 7.4049 | 64.3821 | 26.3916 | 64.3821 | 7.0581 | 64.3821 | 26.3916 | 64.3821 | 6.6335 | 64.3821 | 26.3916 | 64.3821 | 6.2345 | 64.3821 | 26.3916
1.97 | 1.858 | 14.1687 | 14.4687 | 66.8059 | 27.6764 | 66.8059 | 10.7907 | 66.8059 | 27.6764 | 66.8059 | 7.4415 | 66.8059 | 27.6764 | 66.8059 | 7.0929 | 66.8059 | 27.6764 | 66.8059 | 6.666 | 66.8059 | 27.6764 | 66.8059 | 6.265 | 66.8059 | 27.6764
1.98 | 1.8679 | 13.6052 | 13.9052 | 69.4193 | 29.0634 | 69.4193 | 10.845 | 69.4193 | 29.0634 | 69.4193 | 7.4781 | 69.4193 | 29.0634 | 69.4193 | 7.1277 | 69.4193 | 29.0634 | 69.4193 | 6.6986 | 69.4193 | 29.0634 | 69.4193 | 6.2954 | 69.4193 | 29.0634
1.99 | 1.8777 | 13.0417 | 13.3417 | 72.2456 | 30.565 | 72.2456 | 10.8993 | 72.2456 | 30.565 | 72.2456 | 7.5148 | 72.2456 | 30.565 | 72.2456 | 7.1625 | 72.2456 | 30.565 | 72.2456 | 6.7311 | 72.2456 | 30.565 | 72.2456 | 6.3258 | 72.2456 | 30.565
2 | 1.8875 | 12.4782 | 12.7782 | 75.3117 | 32.1958 | 75.3117 | 10.9536 | 75.3117 | 32.1958 | 75.3117 | 7.5514 | 75.3117 | 32.1958 | 75.3117 | 7.1972 | 75.3117 | 32.1958 | 75.3117 | 6.7636 | 75.3117 | 32.1958 | 75.3117 | 6.3562 | 75.3117 | 32.1958
2.01 | 1.8973 | 11.9146 | 12.2146 | 78.6496 | 33.973 | 78.6496 | 11.0079 | 78.6496 | 33.973 | 78.6496 | 7.588 | 78.6496 | 33.973 | 78.6496 | 7.232 | 78.6496 | 33.973 | 78.6496 | 6.7962 | 78.6496 | 33.973 | 78.6496 | 6.3866 | 78.6496 | 33.973
2.02 | 1.9071 | 11.3511 | 11.6511 | 82.2971 | 35.9169 | 82.2971 | 11.0622 | 82.2971 | 35.9169 | 82.2971 | 7.6247 | 82.2971 | 35.9169 | 82.2971 | 7.2668 | 82.2971 | 35.9169 | 82.2971 | 6.8287 | 82.2971 | 35.9169 | 82.2971 | 6.4171 | 82.2971 | 35.9169
2.03 | 1.9169 | 10.7876 | 11.0876 | 86.2994 | 38.0518 | 86.2994 | 11.1165 | 86.2994 | 38.0518 | 86.2994 | 7.6613 | 86.2994 | 38.0518 | 86.2994 | 7.3016 | 86.2994 | 38.0518 | 86.2994 | 6.8612 | 86.2994 | 38.0518 | 86.2994 | 6.4475 | 86.2994 | 38.0518
2.04 | 1.9267 | 10.224 | 10.524 | 90.7109 | 40.4072 | 90.7109 | 11.1708 | 89.5189 | 39.8762 | 90.7109 | 7.6979 | 90.7109 | 40.4072 | 90.7109 | 7.3364 | 90.7109 | 40.4072 | 90.7109 | 6.8938 | 90.7109 | 40.4072 | 90.7109 | 6.4779 | 90.7109 | 40.4072
2.05 | 1.9365 | 9.6605 | 9.9605 | 95.5977 | 43.0185 | 95.5977 | 11.2251 | 89.0859 | 40.0882 | 95.5977 | 7.7345 | 95.5977 | 43.0185 | 95.5977 | 7.3712 | 95.5977 | 43.0185 | 95.5977 | 6.9263 | 95.5977 | 43.0185 | 95.5977 | 6.5083 | 95.5977 | 43.0185
2.06 | 1.9463 | 9.097 | 9.397 | 101.041 | 45.9295 | 101.041 | 11.2794 | 88.657 | 40.3002 | 101.041 | 7.7712 | 101.041 | 45.9295 | 101.041 | 7.406 | 101.041 | 45.9295 | 101.041 | 6.9588 | 101.041 | 45.9295 | 101.041 | 6.5387 | 101.041 | 45.9295
2.07 | 1.9561 | 8.5334 | 8.8334 | 107.1416 | 49.1944 | 107.1416 | 11.3337 | 88.2323 | 40.5122 | 107.1416 | 7.8078 | 107.1416 | 49.1944 | 107.1416 | 7.4408 | 107.1416 | 49.1944 | 107.1416 | 6.9914 | 107.1416 | 49.1944 | 107.1416 | 6.5692 | 107.1416 | 49.1944
2.08 | 1.9659 | 7.9699 | 8.2699 | 114.0262 | 52.8817 | 114.0262 | 11.388 | 87.8116 | 40.7242 | 114.0262 | 7.8444 | 114.0262 | 52.8817 | 114.0262 | 7.4755 | 114.0262 | 52.8817 | 114.0262 | 7.0239 | 114.0262 | 52.8817 | 114.0262 | 6.5996 | 114.0262 | 52.8817
2.09 | 1.9757 | 7.4064 | 7.7064 | 121.8563 | 57.0781 | 121.8563 | 11.4423 | 87.3949 | 40.9362 | 121.8563 | 7.881 | 121.8563 | 57.0781 | 121.8563 | 7.5103 | 121.8563 | 57.0781 | 121.8563 | 7.0564 | 121.8563 | 57.0781 | 121.8563 | 6.63 | 121.8563 | 57.0781
2.1 | 1.9855 | 6.8429 | 7.1429 | 130.8411 | 61.8964 | 130.8411 | 11.4966 | 86.9821 | 41.1482 | 130.8411 | 7.9177 | 126.2999 | 59.7481 | 130.8411 | 7.5451 | 130.8411 | 61.8964 | 130.8411 | 7.089 | 130.8411 | 61.8964 | 130.8411 | 6.6604 | 130.8411 | 61.8964
2.12 | 2.0051 | 6.8429 | 7.1429 | 130.8411 | 63.1249 | 130.8411 | 11.6052 | 86.1682 | 41.5723 | 130.8411 | 7.9909 | 125.1421 | 60.3754 | 130.8411 | 7.6147 | 130.8411 | 63.1249 | 130.8411 | 7.154 | 130.8411 | 63.1249 | 130.8411 | 6.7212 | 130.8411 | 63.1249
2.14 | 2.0247 | 6.8429 | 7.1429 | 130.8411 | 64.3656 | 130.8411 | 11.7138 | 85.3693 | 41.9963 | 130.8411 | 8.0642 | 124.0053 | 61.0028 | 130.8411 | 7.6843 | 130.1361 | 64.0187 | 130.8411 | 7.2191 | 130.8411 | 64.3656 | 130.8411 | 6.7821 | 130.8411 | 64.3656
2.16 | 2.0443 | 6.8429 | 7.1429 | 130.8411 | 65.6183 | 130.8411 | 11.8224 | 84.5851 | 42.4204 | 130.8411 | 8.1374 | 122.889 | 61.6302 | 130.8411 | 7.7538 | 128.9684 | 64.6791 | 130.8411 | 7.2842 | 130.8411 | 65.6183 | 130.8411 | 6.8429 | 130.8411 | 65.6183
2.18 | 2.0639 | 6.8429 | 7.1429 | 130.8411 | 66.883 | 130.8411 | 11.931 | 83.8152 | 42.8445 | 130.8411 | 8.2107 | 121.7926 | 62.2576 | 130.8411 | 7.8234 | 127.8215 | 65.3395 | 130.8411 | 7.3493 | 130.8411 | 66.883 | 130.8411 | 6.9038 | 130.8411 | 66.883
2.2 | 2.0835 | 6.8429 | 7.1429 | 130.8411 | 68.1599 | 130.8411 | 12.0396 | 83.0592 | 43.2686 | 130.8411 | 8.2839 | 120.7156 | 62.8852 | 130.8411 | 7.893 | 126.6948 | 65.9999 | 130.8411 | 7.4143 | 130.8411 | 68.1599 | 130.8411 | 6.9646 | 130.8411 | 68.1599
2.25 | 2.1326 | 6.8429 | 7.1429 | 130.8411 | 71.4048 | 130.8411 | 12.3111 | 81.2275 | 44.3289 | 130.8411 | 8.4671 | 118.1047 | 64.4541 | 130.8411 | 8.0669 | 123.9631 | 67.6512 | 130.8411 | 7.577 | 130.8411 | 71.4048 | 130.8411 | 7.1167 | 130.8411 | 71.4048
2.3 | 2.1816 | 6.8429 | 7.1429 | 130.8411 | 74.7252 | 130.8411 | 12.5826 | 79.4749 | 45.3892 | 130.8411 | 8.6502 | 115.6043 | 66.0232 | 130.8411 | 8.2409 | 121.3466 | 69.3028 | 130.8411 | 7.7397 | 129.2045 | 73.7905 | 130.8411 | 7.2688 | 130.8411 | 74.7252
2.35 | 2.2306 | 6.8429 | 7.1429 | 130.8411 | 78.1211 | 130.8411 | 12.8541 | 77.7963 | 46.4497 | 130.8411 | 8.8333 | 113.2076 | 67.5926 | 130.8411 | 8.4148 | 118.8384 | 70.9546 | 130.8411 | 7.9023 | 126.5448 | 75.5558 | 130.8411 | 7.4209 | 130.8411 | 78.1211
2.4 | 2.2796 | 6.8429 | 7.1429 | 130.8411 | 81.5924 | 130.8411 | 13.1256 | 76.1871 | 47.5102 | 130.8411 | 9.0165 | 110.9082 | 69.1622 | 130.8411 | 8.5887 | 116.4317 | 72.6067 | 130.8411 | 8.065 | 123.9923 | 77.3214 | 130.8411 | 7.573 | 130.8411 | 81.5924
2.45 | 2.3286 | 6.8429 | 7.1429 | 130.8411 | 85.1391 | 130.8411 | 13.3971 | 74.6432 | 48.5708 | 130.8411 | 9.1996 | 108.7004 | 70.732 | 130.8411 | 8.7627 | 114.1206 | 74.259 | 130.8411 | 8.2277 | 121.5408 | 79.0873 | 130.8411 | 7.7251 | 129.4489 | 84.2332
2.5 | 2.3777 | 6.8429 | 7.1429 | 130.8411 | 88.7613 | 130.8411 | 13.6686 | 73.1606 | 49.6314 | 130.8411 | 9.3827 | 106.5788 | 72.302 | 130.8411 | 8.9366 | 111.8994 | 75.9115 | 130.8411 | 8.3904 | 119.1843 | 80.8535 | 130.8411 | 7.8772 | 126.9494 | 86.1213
2.6 | 2.4757 | 6.8429 | 7.1429 | 130.8411 | 96.2321 | 130.8411 | 14.2115 | 70.3653 | 51.7529 | 130.8411 | 9.749 | 102.5747 | 75.4425 | 130.8411 | 9.2845 | 107.7068 | 79.2171 | 130.8411 | 8.7157 | 114.7353 | 84.3865 | 130.8411 | 8.1813 | 122.2294 | 89.8983
2.7 | 2.5737 | 6.8429 | 7.1429 | 130.8411 | 104.0048 | 130.8411 | 14.7545 | 67.7758 | 53.8745 | 130.8411 | 10.1153 | 98.8605 | 78.5836 | 130.8411 | 9.6323 | 103.817 | 82.5234 | 130.8411 | 9.0411 | 110.6065 | 87.9204 | 130.8411 | 8.4855 | 117.8478 | 93.6764
2.8 | 2.6718 | 6.8429 | 7.1429 | 130.8411 | 112.0792 | 130.8411 | 15.2975 | 65.3701 | 55.9964 | 130.8411 | 10.4815 | 95.4059 | 81.7252 | 130.8411 | 9.9802 | 100.1983 | 85.8304 | 130.8411 | 9.3664 | 106.7645 | 91.4551 | 130.8411 | 8.7897 | 113.7694 | 97.4555
2.9 | 2.7698 | 6.8429 | 7.1429 | 130.8411 | 120.4555 | 130.8411 | 15.8405 | 63.1293 | 58.1184 | 130.8411 | 10.8478 | 92.1846 | 84.8674 | 130.8411 | 10.3281 | 96.8234 | 89.138 | 130.8411 | 9.6918 | 103.1805 | 94.9904 | 130.8411 | 9.0939 | 109.9639 | 101.2354
3 | 2.8679 | 6.8429 | 7.1429 | 130.8411 | 129.1336 | 130.8411 | 16.3835 | 61.037 | 60.2405 | 130.8411 | 11.2141 | 89.1738 | 88.01 | 130.8411 | 10.6759 | 93.6685 | 92.4461 | 130.8411 | 10.0171 | 99.8293 | 98.5264 | 130.8411 | 9.3981 | 106.4047 | 105.0161
3.1 | 2.9659 | 6.8429 | 7.1429 | 130.8411 | 138.1135 | 130.8411 | 16.9265 | 59.079 | 62.3628 | 130.8411 | 11.5803 | 86.3533 | 91.153 | 130.8411 | 11.0238 | 90.7127 | 95.7546 | 130.8411 | 10.3425 | 96.6889 | 102.063 | 130.8411 | 9.7023 | 103.0687 | 108.7974
3.2 | 3.0639 | 6.8429 | 7.1429 | 130.8411 | 147.3953 | 130.8411 | 17.4695 | 57.2427 | 64.4851 | 130.8411 | 11.9466 | 83.7059 | 94.2964 | 130.8411 | 11.3717 | 87.9377 | 99.0636 | 130.8411 | 10.6678 | 93.7401 | 105.6001 | 130.8411 | 10.0065 | 99.9355 | 112.5794
3.3 | 3.162 | 6.8429 | 7.1429 | 130.8411 | 156.9788 | 130.8411 | 18.0125 | 55.5172 | 66.6076 | 130.8411 | 12.3129 | 81.2159 | 97.4401 | 130.8411 | 11.7196 | 85.3274 | 102.373 | 130.8411 | 10.9931 | 90.9658 | 109.1377 | 130.8411 | 10.3106 | 96.9872 | 116.362
3.4 | 3.26 | 6.8429 | 7.1429 | 130.8411 | 166.8642 | 130.8411 | 18.5554 | 53.8926 | 68.7302 | 130.8411 | 12.6791 | 78.8698 | 100.5842 | 130.8411 | 12.0674 | 82.8677 | 105.6828 | 130.8411 | 11.3185 | 88.351 | 112.6757 | 130.8411 | 10.6148 | 94.2079 | 120.1451
3.5 | 3.3384 | 6.8429 | 7.1429 | 130.8411 | 174.9899 | 130.8411 | 18.9898 | 52.6598 | 70.4284 | 130.8411 | 12.9721 | 77.0883 | 103.0996 | 130.8411 | 12.3457 | 80.9997 | 108.3308 | 130.8411 | 11.5788 | 86.3649 | 115.5064 | 130.8411 | 10.8582 | 92.0965 | 123.1719
3.6 | 3.3384 | 6.8429 | 7.1429 | 130.8411 | 174.9899 | 130.8411 | 18.9898 | 52.6598 | 70.4284 | 130.8411 | 12.9721 | 77.0883 | 103.0996 | 130.8411 | 12.3457 | 80.9997 | 108.3308 | 130.8411 | 11.5788 | 86.3649 | 115.5064 | 130.8411 | 10.8582 | 92.0965 | 123.1719
[8 empty] | 0 | 70.4284
where, ,
Torlance of K and Tjitter is ±10%.
𝑇𝑃𝑀𝑂𝑆_𝑂𝑁=𝐾×〖𝐼𝐷𝐸𝑀𝐺〗_𝐿𝐼𝑁𝐸/〖𝑉𝐷𝐸𝑀𝐺〗_𝑉𝑂𝑈𝑇 +𝑇𝑗𝑖𝑡𝑡𝑒𝑟
where, 𝐾=3333 Ω∙𝜇𝑠, 𝑇𝑗𝑖𝑡𝑡𝑒𝑟=400𝑛𝑠 ~1200𝑛𝑠.
Torlance of K and Tjitter is ±10%.
Note on B5: Author: Voltage drop cause by bridge/Req/Rds/Rcs…etc.
Note on C5: Author: Actual magnetization voltage on primary side Lm
Note on E5: Author: Secondary side forward voltage
Note on F5: Author: Actual demagnetization voltage on secondary side Ls
Note on E12: Author: TB0=TB1-TB01
Note on H12: Author: TB1max=αTB1min
Note on C15: Author: Force on divided FB
Note on F15: Author: Delay time from cslimit trigger to MOS turn off
Note on D18: Author: Mslope=Maxcomp/(Tend-Tstart)
Note on C21: Author: Ilinecs=Vin*Na/(Rdmga*Np)
Note on E21: Author: Vlinecs=Ilinecs*β*Rcsin
Note on C60: Author: If 1.25<VFB<2.1 TB0=TB0min{α-[(VFB-VFB1)*(α-1)/(VFB2-VFB1)]}
Note on F61: Author: Po = (1/2) x Ipk^2 x Lm x Freq
Note on A204: Author: Vcs Current, OLP with 64ms deglitch
Note on C212: Author: If 1.25<VFB<2.1 TB0=TB0min{α-[(VFB-VFB1)*(α-1)/(VFB2-VFB1)]}
Note on F213: Author: Po = (1/2) x Ipk^2 x Lm x Freq

## Internal Parameter (hidden)
Symbol | Parameters | Version | Unit | Protection
|  | 130kHz |  | Item | Trigger Condition | Behavior and Debounce Time
PWM & Oscillator |  |  |  | UVLO On | VCC ≥ 15.5 V | Enable the Controller
A1 | Tpon Coefficient | 1.07 | us | UVLO Off | VCC ≤ 6.5 V | Disable the Controller
A2 | Tpon Coefficient | 0.75 |  | BKOVP | IDMG ≥ 680 uA | Lock after 7 Switching Cycle
VFB1 | IF VFB>VFB1, TB1 Increase | 1 | V | SOVP | VDMG ≥ 3.2 V | Lock after 7 Switching Cycle
VFB2 | IF VFB>VFB2, TB1 Stop Increasing | 1.6 | V | SUVP | VDMG ≤ 0.4 V | Lock after 7 Switching Cycle
TB1min | Minimum TB1 | 7.143 | us | BNI (1uA Startup) | IDMG ≥ 170 uA | Keep 1ms after System On
TB01 | TB0 to TB1 Delay Time | 0.3 | us | BNI (HV Startup) | VHV ≥ 105 V | Enable the Controller
α | TB0max=αTB0min | 8 |  | BNO (1uA Startup) | IDMG ≤ 160 uA | Lock after 64 ms
TB2 |  | 8 | us | BNO (HV Startup) | VHV ≤ 95 V | Lock after 64 ms
Tdead | Dead Time Between H/L Side Gate Drive | 0.4 | us | CSOTP | VCS ≥ 0.1 V | Lock after 7 Switching Cycle
Fswmin | Minimum Switching Frequency | 22 | kHz | OLP | VFB ≥ 3.4 V | Lock after 64 ms
Tonmin | Minimum Low Side Gate On Time | 0.3 | us | VCC_OVP | VCC ≥ 52 V | Lock after 7 Switching Cycle
Tonmax | Maximum Low Side Gate On Time | 13.5 | us | OTP | TJ ≥ 150°C (Trigger) TJ ≤ 125°C (Release) | Lock after 7 Switching Cycle
DEM Pin |  |  |  | SSCP | VCS ≤ 0.1 V | Lock after 7 Switching Cycle
IBNI | Brown In Reference | 170 | uA | FOCP | VCS ≥ 1.2 V | Cycle by Cycle Protect and Lock after 7 Switching Cycle
IBNO | Brown Out Reference | 159 | uA | SOCP | VCS ≥ 0.55 V | Cycle by Cycle Protect
VSOVP | Secondary OVP Threshold | 3.2 | V | CTRL | VCTRL ≤ 1V | Lock after 7 Switching Cycle
VSUVP | Secondary UVP Threshold | 0.4 | V
FB Pin |  |  |  | Switching Frequency
K | The Ratio of FB Voltage to Current Sense Voltage | 1/6 |  | Item | Trigger Condition | Behavior
VFBOLP | Over Load Protection | 3.2 | V | Burst_Mode | VFB ≤ 0.6 V (Entering) VFB ≥ 0.8 V (Ending) | Entering - Disable the Controller Ending - Enable the Controller
Jitter |  | 60~120mV, 250Hz |  | FSW_Min | 1.25 V ≥ VFB ≥ 0.8 V (For A0489B) 1.4 V ≥ VFB ≥ 0.8 V (For A0489C) | Minimum Clamp Frequency
VBurst | Threshold for Entering Burst Mode | 0.6 | V | FSW_Max | VFB ≥ 2.1 V (For A0489B) VFB ≥ 2 V (For A0489C) | Maximum Clamp Frequency
Vburstex | Threshold for Exiting Burst Mode | 0.8 | V | Note: A0489B -> AP3305 / AP3306 A0489C -> GP834 / GP834D
CS Pin
Vcslimit | Maximum SENSE Voltage | 0.45 | V
Tss | Soft Start Time | 5.5 | mS
TLEB | Blanking Time (Minimum Low Side Gate On Time) | 0.3 | nS
β | Line compensation ratio | 1/16
Peak Detect
Zero Detect | DEM Pin Zero Detect Trigger Thershold | 0.1 | V
TZP | Timer from Zero to Peak | 0.35 | nS
Tblank | Sampling Blanking time after Low Side Gate on | 1.3 | uS

## Bulk Cap Calculator (hidden)
Pout | 65 | W
Pin | 71.4286 | W
Vline, min | 90 | Vac
fline, min | 50 | Hz
Vbulk, min | 65 | V
Vbulk_peak, min | 125.2792 | V
Vbulk_ripple | 60.2792 | V
Tdischarg | 6.7364 | ms
Tcharge | 3.2636 | ms
Cbulk, min | 84 | uF

## 65W Example
Desired SPEC of 65W example:
Input = 90Vac to 264Vac, 50Hz/60Hz
Output = 5V/3A, 9V/3A, 15V/3A, 20V/3.25A
Step 1: Please fill in the orange cells with desired design SPEC in the worksheet "System Designer".
①
②
③
④
⑤
⑥
⑦
⑧
⑨
⑩
① | Maximum Input Voltage | Fill in the maximum input voltage in VRMS. AP3306 built-in input over voltage protection with threshold of 320Vac. In most case, the required maximum input is 264Vac. If a SPEC above 300Vac desired, please contact with FAE for assist. 填入最高輸入線電壓，AP3306 內建閾值為320Vac 的輸入過壓保護。 最大輸入電壓規格上限通常為264Vac。 如果需設計高於300Vac 的規格，請與FAE聯繫以尋求協助。
② | Minimum Input Voltage | Fill in the minimum input voltage in VRMS. 填入最低輸入線電壓。
③ | Minimum Input Frequency | Fill in the desired minimum frequency of input AC mains. Generally, the minimum requirement is 50Hz. The lower required frequency, the greater input capacitance required. 填入最低輸入線電壓頻率，一般應用最低需求 50Hz，需求的頻率愈低，需要的輸入電容愈大 。
④ | Maximum Output Voltage | Fill in maximum output voltage. 填入最高輸出電壓。
⑤ | Minimum Output Voltage | Fill in minimum output voltage. 填入最低輸出電壓。
⑥ | Maximum Output Current | Fill in the maximum output current at the highest output voltage. This current will be used to evaluate the maximum output power of the system. 填入最高輸出電壓下的最大輸出電流，這個電流將用來評估系統的最大輸出功率。
⑦ | Minimum Bulk Cap Voltage | Set the minimum voltage of the Bulk cap. This is the lowest excitation voltage. The lower excitation voltage, the lower minimum operating frequency, the heavier transformer and the lower conversion efficiency. To maintain a higher excitation voltage requires a larger input capacitance. It is recommended to design it above or equal to 60V. 設定輸入電容的最低電壓，此為最低的激磁電壓，此電壓愈低則最低操作頻率愈低，也使變壓器負擔愈重並影響轉換效率。欲使此電壓愈高則需要愈大的輸入電容。建議設計在至少60V以上， 此範例中設定為 65V。
⑧ | Tolerance of Bulk Cap | Fill in the tolerance of bulk cap. 填入輸入電容器的誤差值
⑨ | Desired Frequency @minimum Vbulk, maximum load | The operating frequency to be achieved at the above voltage, it can be set in the range of 40KHz-70KHz. It is recommended to design that operating at 110KHz with bulk-cap voltage of 325V. 在上述電壓下欲達到的操作頻率，可設定範圍 40KHz - 70KHz。建議以輸入電容325V 時達到 110KHz 為目標值進行設計。
⑩ | SR MOSFET Voltage Stress | Design the reverse bias of the secondary SR MOSFET (without spikes), it is recommended to design the reverse bias to be 75 ~ 90% of the rated value of the SR MOSFET, and make the primary side reflected voltage (VOR) between 70V and 140V. If the VOR can not be set in the range between 70V and 140V, the SR MOSFET must be upgraded to higher VDS rating. In this example. A 100V SR MOSFET is selected. The SR MOSFET is designed to withstand a reverse bias of 80V and VOR should be 124V. 設計二次側 SR MOSFET 的逆向偏壓(不含尖波)，建議設計為所選用的SR MOSFET 之VDS額定值 75~90%，並使一次側反射電壓(VOR)在 70V 至140之間，若在VDS 額定範圍內無法使VOR落在70V至140V之間，則須提高所選用的 SR MOSFET額定值。 此範例中選用 100V SRMOSFET，設計SR MOSFET 承受 80V逆向偏壓，VOR 為 124V。
⑪
⑫
⑬
⑭
⑪ | Sectional Area of Core | Fill in the sectional area of selected core (Ae). The RM10 core is used in this 65W example that has sectional area of 95 mm2. 填入選擇的鐵芯截面積 (Ae)。在此65W範例中選用截面積為 95mm2 的 RM10。
⑫ | Maximum Flux Density | Fill in the desired maximum flux density. It is recommended to be less than or equal to 80% of the saturation magnetic flux density. 填入欲限制的最高磁通密度(Bm)，建議小於或等於飽和磁通密度的80%。
⑬ | Turns of NP | Set the number of turns of the NP winding. 設定NP繞組的圈數。
⑭ | Turns of NS | Set the number of turns of the NS winding. 設定NS繞組的圈數。
Step 2: Refer to the worksheet "System Parameter Summary" for circuit design.

## 45W Example
Desired SPEC of 45W example:
Input = 90Vac to 264Vac, 50Hz/60Hz
Output = 5V/3A, 9V/3A, 15V/3A, 20V/2.25A
Step 1: Please fill in the orange cells with desired design SPEC in the worksheet "System Designer".
①
②
③
④
⑤
⑥
⑦
⑧
⑨
⑩
① | Maximum Input Voltage | Fill in the maximum input voltage in VRMS. AP3306 built-in input over voltage protection with threshold of 320Vac. In most case, the required maximum input is 264Vac. If a SPEC above 300Vac desired, please contact with FAE for assist. 填入最高輸入線電壓，AP3306 內建閾值為320Vac 的輸入過壓保護。 最大輸入電壓規格上限通常為264Vac。 如果需設計高於300Vac 的規格，請與FAE聯繫以尋求協助。
② | Minimum Input Voltage | Fill in the minimum input voltage in VRMS. 填入最低輸入線電壓。
③ | Minimum Input Frequency | Fill in the desired minimum frequency of input AC mains. Generally, the minimum requirement is 50Hz. The lower required frequency, the greater input capacitance required. 填入最低輸入線電壓頻率，一般應用最低需求 50Hz，需求的頻率愈低，需要的輸入電容愈大 。
④ | Maximum Output Voltage | Fill in maximum output voltage. 填入最高輸出電壓。
⑤ | Minimum Output Voltage | Fill in minimum output voltage. 填入最低輸出電壓。
⑥ | Maximum Output Current | Fill in the maximum output current at the highest output voltage. This current will be used to evaluate the maximum output power of the system. 填入最高輸出電壓下的最大輸出電流，這個電流將用來評估系統的最大輸出功率。
⑦ | Minimum Bulk Cap Voltage | Set the minimum voltage of the Bulk cap. This is the lowest excitation voltage. The lower excitation voltage, the lower minimum operating frequency, the heavier transformer and the lower conversion efficiency. To maintain a higher excitation voltage requires a larger input capacitance. It is recommended to design it above or equal to 60V. 設定輸入電容的最低電壓，此為最低的激磁電壓，此電壓愈低則最低操作頻率愈低，也使變壓器負擔愈重並影響轉換效率。欲使此電壓愈高則需要愈大的輸入電容。建議設計在至少60V以上， 此範例中設定為 65V。
⑧ | Tolerance of Bulk Cap | Fill in the tolerance of bulk cap. 填入輸入電容器的誤差值
⑨ | Desired Frequency @minimum Vbulk, maximum load | The operating frequency to be achieved at the above voltage, it can be set in the range of 40KHz-70KHz. It is recommended to design that operating at 110KHz with bulk-cap voltage of 325V. 在上述電壓下欲達到的操作頻率，可設定範圍 40KHz - 70KHz。建議以輸入電容325V 時達到 110KHz 為目標值進行設計。
⑩ | SR MOSFET Voltage Stress | Design the reverse bias of the secondary SR MOSFET (without spikes), it is recommended to design the reverse bias to be 75 ~ 90% of the rated value of the SR MOSFET, and make the primary side reflected voltage (VOR) between 70V and 140V. If the VOR can not be set in the range between 70V and 140V, the SR MOSFET must be upgraded to higher VDS rating. In this example. A 100V SR MOSFET is selected. The SR MOSFET is designed to withstand a reverse bias of 80V and VOR should be 124V. 設計二次側 SR MOSFET 的逆向偏壓(不含尖波)，建議設計為所選用的SR MOSFET 之VDS額定值 75~90%，並使一次側反射電壓(VOR)在 70V 至140之間，若在VDS 額定範圍內無法使VOR落在70V至140V之間，則須提高所選用的 SR MOSFET額定值。 此範例中選用 100V SRMOSFET，設計SR MOSFET 承受 80V逆向偏壓，VOR 為 124V。
⑪
⑫
⑬
⑭
⑪ | Sectional Area of Core | Fill in the sectional area of selected core (Ae). The RM8 core is used in this 45W example that has sectional area of 60 mm2. 填入選擇的鐵芯截面積 (Ae)。在此45W範例中選用截面積為 60mm2 的 RM8。
⑫ | Maximum Flux Density | Fill in the desired maximum flux density. It is recommended to be less than or equal to 80% of the saturation magnetic flux density. 填入欲限制的最高磁通密度(Bm)，建議小於或等於飽和磁通密度的80%。
⑬ | Turns of NP | Set the number of turns of the NP winding. 設定NP繞組的圈數。
⑭ | Turns of NS | Set the number of turns of the NS winding. 設定NS繞組的圈數。
Step 2: Refer to the worksheet "System Parameter Summary" for circuit design.