## Power Loss
Version 2.3 | [10 empty] | Note: In order for the design file to work
Power Loss Calculation | [10 empty] | 1. Go to File, then Option.
Part Munber | AP61402 | [9 empty] | 2. Select Advance.
Switching Frequency | 2000 | kHz |  | On Time | 311.3915 | ns |  |  |  |  | 3. Unselect Use System separator
Input Voltage (2.3V-5.5V) | 3.3 | V |  | Duty Cycle | 0.62278
Output Voltage | 1.8 | V |  | Effective Output Resistance | 0.45 | Ohm
Output Current | 4 | A
|  |  |  | Iupper,rms | 3.1629 | A |  |  |  |  | 4. Change to local Decimal/Thousand separator to "." or ","
OUTPUT INDUCTOR |  |  |  | Ilower,rms | 2.4616 | A |  |  |  |  | 5. Click OK.
Inductor Current Ripple Ratio (∆I/ILOAD) | 40 | %
Recommended Inductor | 0.29193 | uH |  | Current Ripple | 0.87041 | Ap-p
Output Inductor (Isat > 4A) | 0.47 | uH |  | Output Voltage Ripple | 6.0618 | mVp-p |  |  | Conduction Loss | Switching Loss
DCR | 1 | mOhm | [5 empty] | Upper MOSFET | 0.78583 | 0.031153
[8 empty] | Lower MOSFET | 0.22287 | 0.1242
OUTPUT CAPACITOR | [7 empty] | Driver |  | 0.00264
Number of Output Capacitor | 2 | [6 empty] | Output Inductor | 0.016253 | 0.029586
Capacitance (Each) | 7 | uF |  | Mode | PFM |  |  | Ouput Cap. ESR | 0.00015783
ESR (Each) | 5 | mOhm
|  |  |  | R1 | 88.4 | kΩ
UPPER MOSFET |  |  |  | R2 | 44.2 | kΩ
Rds,on | 78.5527 | mOhm |  | R3 | 0 | kΩ
|  |  |  | R4 | Open | kΩ
LOWER MOSFET
Rds,on | 36.7818 | mOhm |  | Thermal Resistance, θja | 40 | °C/Watt
|  |  |  | Ambient Temperature, TA | 25 | °C
Total Loss | 1.2785 | Watts |  | Junction Temperature, TJ | 71.6678 | °C
Efficiency | 84.9204 | % |  | Power Dissipation in IC | 1.1667 | W | 150
[8 empty] | AP61402 | PFM
UPPER MOSFET | [7 empty] | AP61402Q | PWM
Rds,on | 78.5527 | mOhm | [5 empty] | AP61406
Vd | 1.2 | V | [5 empty] | AP61406Q
Qrr | 0.3 | nC
Qg | 0.2 | nC
Cgs | 0.38191 | nF | Rdson*Cgs | 30 | mOhm*nF
Coss | 0.25461 | nF | Rdson*Coss | 20 | mOhm*nF
Tr | 1 | ns | Switching time of upper MOSFET from OFF to ON
Tf | 1 | ns | Switching time of upper MOSFET from ON to OFF
n | 1 |  | Number of upper MOSFETs
Pcon | 0.78583 | W | Upper MOSFETs conduction loss = (Irms.upper)^2*Rds/n
Psw_on | 0.011764 | W | Upper MOSFETs turn-ON switching loss = Vin*(Iout-Irip/2)*Tr*Fsw/2
Psw_off | 0.014636 | W | Upper MOSFETs turn-OFF switching loss = Vin*(Iout+Irip/2)*Tf*Fsw/2
Pdiode | 0.00198 | W | Upper MOSFET diode reverse recovery loss = n*Vin*Fsw*Qrr
Pcap | 0.0027727 | W | MOSFET output capacitance loss = n*Coss*(Vin)^2*Fsw/2
Pupper | 0.81698 | W | Total upper MOSFETs Power loss
LOWER MOSFET
Rds,on | 36.7818 | mOhm
Vd | 1.2 | V
Qrr | 0.3 | nC
Qg | 0.2 | nC
Cgs | 0.81562 | nF | Rdson*Cgs | 30 | mOhm*nF
Coss | 0.54375 | nF | Rdson*Coss | 20 | mOhm*nF
Td_on | 7 | ns | Dead time for UGATE OFF to LGATE ON
Td_off | 5 | ns | Dead time for LGATE ON to UGATE OFF
n | 1 |  | Number of lower MOSFETs
Pcon | 0.22287 | W | Lower MOSFET conduction loss = (Irms.lower)^2*Rds/n
Pdiode | 0.11729 | W | Body diode conduction loss = Vd*Fsw*[ (Iout+Irip/2) * Td_on+ (Iout-Irip/2) * Td_off]
Pdiode_QRR | 0.00099 | W | Lower MOSFET diode reverse recovery loss = n*Vin*Fsw*Qrr/2
Pcap | 0.0059214 | W | MOSFET output capacitance loss = n*Coss*(Vin)^2*Fsw/2
Plower | 0.34707 | W | Total lower MOSFETs Power loss
DRIVER POWER LOSS
Vgs,u | 3.3 | V
Vgs,l | 3.3 | V
Iq | 20 | mA | Quiescent Current
Pdr,up | 0.00132 | W | Upper MOSFET driver loss = n*Vgs1*Fsw*Qg.up
Pdr,low | 0.00132 | W | Lower MOSFET driver loss = n*Vgs2*Fsw*Qg.low
LDO | 0 | W | LDO Loss = (Vin-V_LDO)*Iq
Pdriver | 0.06864 | W | Total driver power loss
OUTPUT INDUCTOR LOSS
Pcore | 0.029586 | W | Inductor core loss
Pcon | 0.016253 | W | Inductor conduction loss = (Irms)^2*DCR
Pind | 0.045839 | W | Total inductor loss
OUTPUT CAPACITOR LOSS
Pesr | 0.00015783 | W | ESR Conduction Loss
Total Loss | 1.2785 | W
Efficiency | 84.9204 | %

## Efficiency Summary
PWM Efficiency Summary
Min Current | 0.001 | A | DCM-CCM Boundary | 0.4352 | A
Max Current | 4 | A
[13 empty] | 800kHz, Rdson 66m/36m |  |  | 720kHz, 4.2uH 20m | 800kHz, Rdson 59m/26m | Measured 12Vin/5Vout
Output Current | Total Power Loss | Efficiency | Losses in Upper MOSFET | Losses in Lower MOSFET | Driver Loss | Inductor Loss | Capactor Loss | [5 empty] | Output Current | Efficiency |  | Efficiency | Efficiency | Iout | Efficiency
0.001 | 0.083343 | 2.1141 | 0.0052532 | 0.0040699 | 0.066881 | 0.0069809 | 0.00015785 | [5 empty] | 0.001 | 6.6473 |  | 6.8353 | 6.319 | 0.0002703 | 0.66825
0.004999 | 0.083492 | 9.7288 | 0.0052799 | 0.0041279 | 0.066887 | 0.0070392 | 0.00015789 | [5 empty] | 0.004999 | 22.1226 |  | 22.6391 | 21.2018 | 0.00024986 | 0.61917
0.008998 | 0.083644 | 16.2223 | 0.0053082 | 0.004187 | 0.066892 | 0.0070984 | 0.00015793 | [5 empty] | 0.008998 | 33.1505 |  | 33.8086 | 31.9568 | 0.0013093 | 3.166
0.016996 | 0.083959 | 26.7065 | 0.0053692 | 0.0043091 | 0.066904 | 0.0072195 | 0.00015802 | [5 empty] | 0.016996 | 47.8189 |  | 48.5477 | 46.4593 | 0.0023675 | 5.5851
0.024994 | 0.08429 | 34.8 | 0.0054363 | 0.0044363 | 0.066915 | 0.0073443 | 0.0001581 | [5 empty] | 0.024994 | 57.1302 |  | 57.8345 | 55.7844 | 0.0034471 | 7.9421
0.032992 | 0.084636 | 41.2337 | 0.0055094 | 0.0045689 | 0.066927 | 0.0074731 | 0.00015819 | [5 empty] | 0.032992 | 63.5641 |  | 64.2201 | 62.2828 | 0.0044587 | 10.0377
0.04099 | 0.084999 | 46.4678 | 0.0055888 | 0.0047068 | 0.066939 | 0.007606 | 0.00015827 | [5 empty] | 0.04099 | 68.2744 |  | 68.8788 | 67.0693 | 0.0055095 | 12.1084
0.08098 | 0.087062 | 62.6063 | 0.0060786 | 0.0054818 | 0.067005 | 0.0083385 | 0.0001587 | [5 empty] | 0.08098 | 80.4717 |  | 80.8761 | 79.58 | 0.0065882 | 14.1574
0.16096 | 0.092637 | 75.7726 | 0.0075394 | 0.0075283 | 0.067168 | 0.010242 | 0.00015955 | [5 empty] | 0.16096 | 88.4945 |  | 88.7043 | 87.905 | 0.0076272 | 16.0227
0.24094 | 0.10075 | 81.1491 | 0.0096883 | 0.010454 | 0.067395 | 0.013049 | 0.00016041 | [5 empty] | 0.24094 | 91.4799 |  | 91.5883 | 91.0253 | 0.0086827 | 17.85
0.32092 | 0.11291 | 83.6501 | 0.01266 | 0.01474 | 0.067731 | 0.017614 | 0.00016041 | [5 empty] | 0.32092 | 92.971 |  | 93.0037 | 92.59 | 0.0097393 | 19.5894
0.4009 | 0.13243 | 84.4938 | 0.016671 | 0.021479 | 0.06828 | 0.025838 | 0.00016214 | [5 empty] | 0.4009 | 93.8084 |  | 93.7661 | 93.4703 | 0.019255 | 32.4944
0.60085 | 0.16169 | 86.9943 | 0.02754 | 0.033278 | 0.06864 | 0.032068 | 0.00016433 | [5 empty] | 0.60085 | 94.5913 |  | 94.2326 | 94.2835 | 0.029773 | 42.6223
0.8008 | 0.18658 | 88.5394 | 0.041443 | 0.0435 | 0.06864 | 0.03283 | 0.00016654 | [5 empty] | 0.8008 | 94.6585 |  | 94.7998 | 94.3541 | 0.039286 | 49.4838
1.0008 | 0.21722 | 89.2389 | 0.059441 | 0.054795 | 0.06864 | 0.034175 | 0.00016878 | [5 empty] | 1.0008 | 95.1511 |  | 95.3063 | 94.9483 | 0.049842 | 55.3734
1.4006 | 0.29149 | 89.6365 | 0.10585 | 0.081187 | 0.06864 | 0.035638 | 0.00017334 | [5 empty] | 1.4006 | 95.577 |  | 95.7549 | 95.5132 | 0.059356 | 59.6183
1.6006 | 0.33667 | 89.5371 | 0.13513 | 0.095975 | 0.06864 | 0.036747 | 0.00017566 | [5 empty] | 1.6006 | 95.6442 |  | 95.8331 | 95.6336 | 0.069937 | 63.5043
1.8005 | 0.38702 | 89.3324 | 0.16844 | 0.11182 | 0.06864 | 0.037944 | 0.00017801 | [5 empty] | 1.8005 | 95.6575 |  | 95.8571 | 95.6937 | 0.079432 | 66.3832
2.0005 | 0.44259 | 89.0543 | 0.20586 | 0.12868 | 0.06864 | 0.039227 | 0.00018039 | [5 empty] | 2.0005 | 95.6329 |  | 95.843 | 95.7115 | 0.089952 | 69.0911
2.2005 | 0.5034 | 88.7236 | 0.24746 | 0.14652 | 0.06864 | 0.040597 | 0.00018279 | [5 empty] | 2.2005 | 95.5808 |  | 95.8012 | 95.6983 | 0.099477 | 71.2117
2.4004 | 0.56951 | 88.354 | 0.29332 | 0.16531 | 0.06864 | 0.042055 | 0.00018522 | [5 empty] | 2.4004 | 95.5081 |  | 95.7386 | 95.6619 | 0.20018 | 83.5597
2.6004 | 0.64096 | 87.9555 | 0.34352 | 0.18502 | 0.06864 | 0.0436 | 0.00018769 | [5 empty] | 2.6004 | 95.4196 |  | 95.6601 | 95.6078 | 0.29925 | 88.4207
2.8003 | 0.71779 | 87.5348 | 0.39813 | 0.20559 | 0.06864 | 0.045232 | 0.00019018 | [5 empty] | 2.8003 | 95.3188 |  | 95.5691 | 95.5396 | 0.39943 | 90.9452
3.0002 | 0.80003 | 87.0973 | 0.45725 | 0.227 | 0.06864 | 0.046952 | 0.0001927 | [5 empty] | 3.0002 | 95.2082 |  | 95.4683 | 95.4603 | 0.4996 | 92.1556
3.2002 | 0.88774 | 86.6467 | 0.52094 | 0.24921 | 0.06864 | 0.048759 | 0.00019525 | [5 empty] | 3.2002 | 95.0897 |  | 95.3594 | 95.372 | 0.59874 | 93.0434
3.4002 | 0.98096 | 86.1861 | 0.58929 | 0.27218 | 0.06864 | 0.050654 | 0.00019783 | [5 empty] | 3.4002 | 94.9648 |  | 95.2441 | 95.2763 | 0.69894 | 93.6245
3.6001 | 1.0797 | 85.7177 | 0.66238 | 0.29587 | 0.06864 | 0.052637 | 0.00020044 | [5 empty] | 3.6001 | 94.8347 |  | 95.1234 | 95.1745 | 0.79913 | 93.9573
3.8 | 1.1841 | 85.2435 | 0.7403 | 0.32024 | 0.06864 | 0.054708 | 0.00020308 | [5 empty] | 3.8 | 94.7002 |  | 94.9982 | 95.0676 | 0.89822 | 94.1188
4 | 1.2269 | 85.4411 | 0.71941 | 0.39276 | 0.06864 | 0.045839 | 0.00020576 | [5 empty] | 4 | 94.6031 |  | 94.9071 | 94.9941 | 0.99832 | 94.3396
[18 empty] | 1.1975 | 94.7161
Time shift | Frequency | Energy Current | D | Irip | Iup,rms | Ilos,rms | [11 empty] | 1.3978 | 94.9692
9.977e-07 | 667.6895 | 0.001 | 0.54547 | 0.87044 | 0.18558 | 0.16941 | [11 empty] | 1.5972 | 95.1179
9.8851e-07 | 671.8112 | 0.004999 | 0.54555 | 0.87055 | 0.18565 | 0.16945 | [11 empty] | 1.7966 | 95.1916
9.7932e-07 | 675.9842 | 0.008998 | 0.54562 | 0.87067 | 0.18577 | 0.16953 | [11 empty] | 1.997 | 95.236
9.6095e-07 | 684.4875 | 0.016996 | 0.54577 | 0.8709 | 0.18615 | 0.16983 | [11 empty] | 2.1976 | 95.2324
9.4257e-07 | 693.2076 | 0.024994 | 0.54591 | 0.87114 | 0.18672 | 0.17029 | [11 empty] | 2.3918 | 95.2095
9.2419e-07 | 702.1527 | 0.032992 | 0.54606 | 0.87137 | 0.18747 | 0.17093 | [11 empty] | 2.5968 | 95.1555
9.0581e-07 | 711.3316 | 0.04099 | 0.54621 | 0.87161 | 0.18841 | 0.17173 | [11 empty] | 2.7911 | 95.0866
8.1393e-07 | 761.0779 | 0.08098 | 0.54694 | 0.87278 | 0.19572 | 0.17813 | [11 empty] | 2.996 | 95.0123
6.3015e-07 | 884.8385 | 0.16096 | 0.54841 | 0.87513 | 0.22183 | 0.2013 | [11 empty] | 3.1904 | 94.9265
4.4637e-07 | 1056.6653 | 0.24094 | 0.54989 | 0.87748 | 0.25924 | 0.23454 | [11 empty] | 3.3956 | 94.8252
2.626e-07 | 1311.3083 | 0.32092 | 0.55285 | 0.88221 | 0.30462 | 0.27396 | [11 empty] | 3.5899 | 94.7275
7.8821e-08 | 1727.6502 | 0.4009 | 0.55657 | 0.88814 | 0.35502 | 0.31689 | [11 empty] | 3.795 | 94.6142
0 | 2000 | 0.60085 | 0.5603 | 0.8941 | 0.4895 | 0.43363 | [11 empty] | 3.989 | 94.4815
0 | 2000 | 0.8008 | 0.56406 | 0.90009 | 0.6323 | 0.55587 | [11 empty] | 4.1945 | 94.3523
0 | 2000 | 1.0008 | 0.57163 | 0.91217 | 0.78238 | 0.67729 | [11 empty] | 4.3888 | 94.2218
0 | 2000 | 1.4006 | 0.57544 | 0.91825 | 1.0814 | 0.92884 | [11 empty] | 4.5939 | 94.0722
0 | 2000 | 1.6006 | 0.57927 | 0.92437 | 1.235 | 1.0525 | [11 empty] | 4.7884 | 93.9241
0 | 2000 | 1.8005 | 0.58312 | 0.93052 | 1.3902 | 1.1754 | [11 empty] | 4.9933 | 93.7624
0 | 2000 | 2.0005 | 0.587 | 0.9367 | 1.5466 | 1.2973 | [11 empty] | 5.1875 | 93.5995
0 | 2000 | 2.2005 | 0.59089 | 0.94291 | 1.7044 | 1.4182 | [11 empty] | 5.3926 | 93.4275
0 | 2000 | 2.4004 | 0.5948 | 0.94916 | 1.8633 | 1.5379 | [11 empty] | 5.5869 | 93.2499
0 | 2000 | 2.6004 | 0.59874 | 0.95543 | 2.0234 | 1.6564 | [11 empty] | 5.7921 | 93.0595
0 | 2000 | 2.8003 | 0.60269 | 0.96174 | 2.1846 | 1.7737 | [11 empty] | 5.9864 | 92.8663
0 | 2000 | 3.0002 | 0.60667 | 0.96809 | 2.347 | 1.8898
0 | 2000 | 3.2002 | 0.61067 | 0.97447 | 2.5104 | 2.0045
0 | 2000 | 3.4002 | 0.61468 | 0.98088 | 2.675 | 2.1179
0 | 2000 | 3.6001 | 0.61872 | 0.98732 | 2.8407 | 2.2299
0 | 2000 | 3.8 | 0.62278 | 0.9938 | 3.0074 | 2.3406
0 | 2000 | 4 | 0.54545 | 0.87041 | 2.96 | 2.7021
PFM Efficiency Summary
PFM Pk Current | 1 | A | [6 empty] | V_ls_diode | 1 | V
Vout Upper | 1.827 | V | [6 empty] | Dead Time | 5 | nsec
Iout_PFM | 0.2 | A | [6 empty] | Iq | 80 | uA
dt1 | 3.1333e-07 | second | [5 empty] | On time pulse
dt2 | 2.6111e-07 | second | [5 empty] | Off time pulse
f1 | 1740812.3791 | Hz | [5 empty] | f1=1/(dt1+dt2)
f2 | 0.63492 | Hz | [5 empty] | f2=2*Iout(I_PFM_pk/2 -Iout)/((Vout_upper-Vout)*Cout*I_PFM_pk)
P_lnd_cond | 0.00013333 | W | [5 empty] | Inductor conduction loss
P_lnd_ac | 3.3333e-05 | W | [5 empty] | Inductor conduction loss
P_hs_cond | 0.0057129 | W | [5 empty] | P_hs_cond=Rdson_hs*2*Iout*T_PFM_pk*Vout/(3*Vin)
P_hs_turn_off | 0.0011489 | W | [5 empty] | P_hs_turn_off is the ac loss = 2*Cgsp*Vin^2*Iout(Vout*(Vin-Vout)/(I_PFM_pk*L*)*tf
P_hs_gate_drive | 0.002896 | W | [5 empty] | P_hs_gate_drive is the gate driver loss = Cgshs*Vgs^2*2*Iout*Vout*(Vin-Vout)/(I_PFM_pk^2*L*Vdr)
N_ls_cond | 0.0022292 | W | [5 empty] | N_ls_cond=Rdson_ls*2*Iout*I_PFM_pk*(Vin-Vout)/(3*Vin)
N_ls_gate_drive | 0.0061848 | W | [5 empty] | N_ls_gate_drive is the gate driver loss = Cgshs*Vgs^2*2*Iout*Vout*(Vin-Vout)/(I_PFM_pk^2*L*Vdr)
D_ls_diode | 0.0034816 | W | [5 empty] | N_ls_diode=V_ls_diode*Dead_time*2*Iout*Vout*(Vin-Vout)/(I_PFM_pk^2*Lout*Vin)
Cout_esr | 8.3333e-05 | W | [5 empty] | Cout_esr=Resr*Iout*I_PFM_pk/6
P_iq | 0.00132 | W | [5 empty] | Quiescent Power Loss=Iq*Vin
Pwr Loss Total | 0.023224 | W
Efficiency_PFM | 0.9394 | %
step | Output Iout | dt1 | dt2 | f1 | f2 | P_lnd_cond | P_lnd_ac | P_hs_cond | P_hs_turn_off | P_hs_gate_drive | N_ls_cond | N_ls_gate_drive | D_ls_diode | Cout_esr | P_iq | Efficiency
1 | 0.001 | 3.1333e-07 | 2.6111e-07 | 1740812.3791 | 0.0052804 | 6.6667e-07 | 1.6667e-07 | 2.8565e-05 | 5.7447e-06 | 1.448e-05 | 0.0022292 | 3.0924e-05 | 1.7408e-05 | 4.1667e-07 | 0.00026928 | 40.9384
3 | 0.015985 | 3.1333e-07 | 2.6111e-07 | 1740812.3791 | 0.081873 | 1.0657e-05 | 2.6642e-06 | 0.00045661 | 9.1829e-05 | 0.00023146 | 0.0022292 | 0.00049432 | 0.00027827 | 6.6604e-06 | 0.0003484 | 87.3946
5 | 0.025975 | 3.1333e-07 | 2.6111e-07 | 1740812.3791 | 0.13029 | 1.7317e-05 | 4.3292e-06 | 0.00074197 | 0.00014922 | 0.00037612 | 0.0022292 | 0.00080326 | 0.00045218 | 1.0823e-05 | 0.00040115 | 90.0164
7 | 0.035965 | 3.1333e-07 | 2.6111e-07 | 1740812.3791 | 0.1766 | 2.3977e-05 | 5.9942e-06 | 0.0010273 | 0.00020661 | 0.00052077 | 0.0022292 | 0.0011122 | 0.00062608 | 1.4985e-05 | 0.0004539 | 91.2328
9 | 0.045955 | 3.1333e-07 | 2.6111e-07 | 1740812.3791 | 0.2208 | 3.0637e-05 | 7.6592e-06 | 0.0013127 | 0.000264 | 0.00066543 | 0.0022292 | 0.0014211 | 0.00079999 | 1.9148e-05 | 0.00050664 | 91.935
11 | 0.055945 | 3.1333e-07 | 2.6111e-07 | 1740812.3791 | 0.26289 | 3.7297e-05 | 9.3242e-06 | 0.001598 | 0.00032139 | 0.00081009 | 0.0022292 | 0.0017301 | 0.0009739 | 2.331e-05 | 0.00055939 | 92.3922
13 | 0.065935 | 3.1333e-07 | 2.6111e-07 | 1740812.3791 | 0.30286 | 4.3957e-05 | 1.0989e-05 | 0.0018834 | 0.00037878 | 0.00095474 | 0.0022292 | 0.002039 | 0.0011478 | 2.7473e-05 | 0.00061214 | 92.7135
15 | 0.075925 | 3.1333e-07 | 2.6111e-07 | 1740812.3791 | 0.34072 | 5.0617e-05 | 1.2654e-05 | 0.0021688 | 0.00043616 | 0.0010994 | 0.0022292 | 0.0023479 | 0.0013217 | 3.1635e-05 | 0.00066488 | 92.9517
17 | 0.085915 | 3.1333e-07 | 2.6111e-07 | 1740812.3791 | 0.37647 | 5.7277e-05 | 1.4319e-05 | 0.0024541 | 0.00049355 | 0.0012441 | 0.0022292 | 0.0026568 | 0.0014956 | 3.5798e-05 | 0.00071763 | 93.1354
19 | 0.095905 | 3.1333e-07 | 2.6111e-07 | 1740812.3791 | 0.4101 | 6.3937e-05 | 1.5984e-05 | 0.0027395 | 0.00055094 | 0.0013887 | 0.0022292 | 0.0029658 | 0.0016695 | 3.996e-05 | 0.00077038 | 93.2813
21 | 0.1059 | 3.1333e-07 | 2.6111e-07 | 1740812.3791 | 0.44163 | 7.0597e-05 | 1.7649e-05 | 0.0030249 | 0.00060833 | 0.0015334 | 0.0022292 | 0.0032747 | 0.0018434 | 4.4123e-05 | 0.00082313 | 93.4
23 | 0.11589 | 3.1333e-07 | 2.6111e-07 | 1740812.3791 | 0.47104 | 7.7257e-05 | 1.9314e-05 | 0.0033102 | 0.00066572 | 0.001678 | 0.0022292 | 0.0035836 | 0.0020173 | 4.8285e-05 | 0.00087587 | 93.4984
25 | 0.12588 | 3.1333e-07 | 2.6111e-07 | 1740812.3791 | 0.49834 | 8.3917e-05 | 2.0979e-05 | 0.0035956 | 0.00072311 | 0.0018227 | 0.0022292 | 0.0038926 | 0.0021912 | 5.2448e-05 | 0.00092862 | 93.5814
27 | 0.13587 | 3.1333e-07 | 2.6111e-07 | 1740812.3791 | 0.52353 | 9.0577e-05 | 2.2644e-05 | 0.0038809 | 0.0007805 | 0.0019673 | 0.0022292 | 0.0042015 | 0.0023652 | 5.661e-05 | 0.00098137 | 93.6523
29 | 0.14586 | 3.1333e-07 | 2.6111e-07 | 1740812.3791 | 0.5466 | 9.7237e-05 | 2.4309e-05 | 0.0041663 | 0.00083789 | 0.002112 | 0.0022292 | 0.0045104 | 0.0025391 | 6.0773e-05 | 0.0010341 | 93.7136
31 | 0.15585 | 3.1333e-07 | 2.6111e-07 | 1740812.3791 | 0.56756 | 0.0001039 | 2.5974e-05 | 0.0044517 | 0.00089528 | 0.0022566 | 0.0022292 | 0.0048194 | 0.002713 | 6.4935e-05 | 0.0010869 | 93.7671
33 | 0.16584 | 3.1333e-07 | 2.6111e-07 | 1740812.3791 | 0.58642 | 0.00011056 | 2.7639e-05 | 0.004737 | 0.00095267 | 0.0024013 | 0.0022292 | 0.0051283 | 0.0028869 | 6.9098e-05 | 0.0011396 | 93.8142
35 | 0.17583 | 3.1333e-07 | 2.6111e-07 | 1740812.3791 | 0.60315 | 0.00011722 | 2.9304e-05 | 0.0050224 | 0.0010101 | 0.002546 | 0.0022292 | 0.0054372 | 0.0030608 | 7.326e-05 | 0.0011924 | 93.856
37 | 0.18582 | 3.1333e-07 | 2.6111e-07 | 1740812.3791 | 0.61778 | 0.00012388 | 3.0969e-05 | 0.0053077 | 0.0010674 | 0.0026906 | 0.0022292 | 0.0057462 | 0.0032347 | 7.7423e-05 | 0.0012451 | 93.8933
39 | 0.19581 | 3.1333e-07 | 2.6111e-07 | 1740812.3791 | 0.6303 | 0.00013054 | 3.2634e-05 | 0.0055931 | 0.0011248 | 0.0028353 | 0.0022292 | 0.0060551 | 0.0034086 | 8.1585e-05 | 0.0012979 | 93.9269
41 | 0.2058 | 3.1333e-07 | 2.6111e-07 | 1740812.3791 | 0.6407 | 0.0001372 | 3.4299e-05 | 0.0058785 | 0.0011822 | 0.0029799 | 0.0022292 | 0.006364 | 0.0035825 | 8.5748e-05 | 0.0013506 | 93.9572
43 | 0.21579 | 3.1333e-07 | 2.6111e-07 | 1740812.3791 | 0.64899 | 0.00014386 | 3.5964e-05 | 0.0061638 | 0.0012396 | 0.0031246 | 0.0022292 | 0.006673 | 0.0037564 | 8.991e-05 | 0.0014033 | 93.9847
45 | 0.22578 | 3.1333e-07 | 2.6111e-07 | 1740812.3791 | 0.65517 | 0.00015052 | 3.7629e-05 | 0.0064492 | 0.001297 | 0.0032692 | 0.0022292 | 0.0069819 | 0.0039303 | 9.4073e-05 | 0.0014561 | 94.0098
47 | 0.23577 | 3.1333e-07 | 2.6111e-07 | 1740812.3791 | 0.65923 | 0.00015718 | 3.9294e-05 | 0.0067345 | 0.0013544 | 0.0034139 | 0.0022292 | 0.0072908 | 0.0041042 | 9.8235e-05 | 0.0015088 | 94.0328
49 | 0.24576 | 3.1333e-07 | 2.6111e-07 | 1740812.3791 | 0.66118 | 0.00016384 | 4.0959e-05 | 0.0070199 | 0.0014118 | 0.0035585 | 0.0022292 | 0.0075998 | 0.0042781 | 0.0001024 | 0.0015616 | 94.0539
51 | 0.25575 | 3.1333e-07 | 2.6111e-07 | 1740812.3791 | 0.66103 | 0.0001705 | 4.2624e-05 | 0.0073053 | 0.0014692 | 0.0037032 | 0.0022292 | 0.0079087 | 0.004452 | 0.00010656 | 0.0016143 | 94.0734
53 | 0.26573 | 3.1333e-07 | 2.6111e-07 | 1740812.3791 | 0.65876 | 0.00017716 | 4.4289e-05 | 0.0075906 | 0.0015266 | 0.0038479 | 0.0022292 | 0.0082176 | 0.0046259 | 0.00011072 | 0.0016671 | 94.0914
55 | 0.27572 | 3.1333e-07 | 2.6111e-07 | 1740812.3791 | 0.65437 | 0.00018382 | 4.5954e-05 | 0.007876 | 0.001584 | 0.0039925 | 0.0022292 | 0.0085266 | 0.0047999 | 0.00011489 | 0.0017198 | 94.1081
57 | 0.28571 | 3.1333e-07 | 2.6111e-07 | 1740812.3791 | 0.64788 | 0.00019048 | 4.7619e-05 | 0.0081613 | 0.0016413 | 0.0041372 | 0.0022292 | 0.0088355 | 0.0049738 | 0.00011905 | 0.0017726 | 94.1237
59 | 0.2957 | 3.1333e-07 | 2.6111e-07 | 1740812.3791 | 0.63927 | 0.00019714 | 4.9284e-05 | 0.0084467 | 0.0016987 | 0.0042818 | 0.0022292 | 0.0091444 | 0.0051477 | 0.00012321 | 0.0018253 | 94.1382
61 | 0.30569 | 3.1333e-07 | 2.6111e-07 | 1740812.3791 | 0.62855 | 0.0002038 | 5.0949e-05 | 0.0087321 | 0.0017561 | 0.0044265 | 0.0022292 | 0.0094534 | 0.0053216 | 0.00012737 | 0.0018781 | 94.1517
63 | 0.31568 | 3.1333e-07 | 2.6111e-07 | 1740812.3791 | 0.61572 | 0.00021046 | 5.2614e-05 | 0.0090174 | 0.0018135 | 0.0045711 | 0.0022292 | 0.0097623 | 0.0054955 | 0.00013154 | 0.0019308 | 94.1645
65 | 0.32568 | 3.1333e-07 | 2.6111e-07 | 1740812.3791 | 0.60078 | 0.00021712 | 5.4279e-05 | 0.0093028 | 0.0018709 | 0.0047158 | 0.0022292 | 0.010071 | 0.0056694 | 0.0001357 | 0.0019836 | 94.1764
67 | 0.33567 | 3.1333e-07 | 2.6111e-07 | 1740812.3791 | 0.58372 | 0.00022378 | 5.5944e-05 | 0.0095881 | 0.0019283 | 0.0048604 | 0.0022292 | 0.01038 | 0.0058433 | 0.00013986 | 0.0020363 | 94.1876
69 | 0.34566 | 3.1333e-07 | 2.6111e-07 | 1740812.3791 | 0.56455 | 0.00023044 | 5.7609e-05 | 0.0098735 | 0.0019857 | 0.0050051 | 0.0022292 | 0.010689 | 0.0060172 | 0.00014402 | 0.0020891 | 94.1982
71 | 0.35565 | 3.1333e-07 | 2.6111e-07 | 1740812.3791 | 0.54327 | 0.0002371 | 5.9274e-05 | 0.010159 | 0.0020431 | 0.0051498 | 0.0022292 | 0.010998 | 0.0061911 | 0.00014819 | 0.0021418 | 94.2082
73 | 0.36564 | 3.1333e-07 | 2.6111e-07 | 1740812.3791 | 0.51988 | 0.00024376 | 6.0939e-05 | 0.010444 | 0.0021005 | 0.0052944 | 0.0022292 | 0.011307 | 0.006365 | 0.00015235 | 0.0021946 | 94.2176
75 | 0.37563 | 3.1333e-07 | 2.6111e-07 | 1740812.3791 | 0.49437 | 0.00025042 | 6.2604e-05 | 0.01073 | 0.0021578 | 0.0054391 | 0.0022292 | 0.011616 | 0.0065389 | 0.00015651 | 0.0022473 | 94.2266
77 | 0.38562 | 3.1333e-07 | 2.6111e-07 | 1740812.3791 | 0.46676 | 0.00025708 | 6.4269e-05 | 0.011015 | 0.0022152 | 0.0055837 | 0.0022292 | 0.011925 | 0.0067128 | 0.00016067 | 0.0023 | 94.2351
79 | 0.39561 | 3.1333e-07 | 2.6111e-07 | 1740812.3791 | 0.43703 | 0.00026374 | 6.5934e-05 | 0.0113 | 0.0022726 | 0.0057284 | 0.0022292 | 0.012234 | 0.0068867 | 0.00016484 | 0.0023528 | 94.2431
81 | 0.4056 | 3.1333e-07 | 2.6111e-07 | 1740812.3791 | 0.40519 | 0.0002704 | 6.7599e-05 | 0.011586 | 0.00233 | 0.005873 | 0.0022292 | 0.012543 | 0.0070606 | 0.000169 | 0.0024055 | 94.2508
83 | 0.41559 | 3.1333e-07 | 2.6111e-07 | 1740812.3791 | 0.37123 | 0.00027706 | 6.9264e-05 | 0.011871 | 0.0023874 | 0.0060177 | 0.0022292 | 0.012852 | 0.0072346 | 0.00017316 | 0.0024583 | 94.2581
85 | 0.42558 | 3.1333e-07 | 2.6111e-07 | 1740812.3791 | 0.33517 | 0.00028372 | 7.0929e-05 | 0.012156 | 0.0024448 | 0.0061623 | 0.0022292 | 0.013161 | 0.0074085 | 0.00017732 | 0.002511 | 94.265
87 | 0.5 | 3.1333e-07 | 2.6111e-07 | 1740812.3791 | 0 | 0.00033333 | 8.3333e-05 | 0.014282 | 0.0028723 | 0.00724 | 0.0022292 | 0.015462 | 0.0087041 | 0.00020833 | 0.002904 | 94.3081