## AL8891Q
AL8891Q Design Calculator
User Entry
Version | V1.0 |  |  |  | Device Speification
Calculated
Application Specifications
VIN_min | Minimum Intput Voltage | 24 | V | Input Range: 4.5V~65V
VIN_max | Maximum Intput Voltage | 60 | V
VLED | Nominal Forward Voltage of LED String | 6 | V
ILED | Desired LED Output Current | 2 | A | Recommended Maximum Output Current: 2A
RLED | LED equivalent resistance of total | 0.6 | Ω
FSW | Switching Frequency | 400 | kHz
△IL/ILED | Current ripple ratio | 0.2 |  | Recommended: 0.1 ~ 0.3
Toff_min | Minimum high side MOSFET OFF-time | 120 | ns
Ton_min | Minimum high side MOSFET ON-time | 90 | ns
Parameter calculation
Max_Duty | Maximum Duty cycle | 95.2 | %
Min_Duty | Minimum Duty cycle | 3.6 | %
Duty_min | Minimum Switching Duty Cycle | 10 | %
Duty_max | Maximum Switching Duty Cycle | 25 | %
Max_Vout | Maximum output voltage | 22.848 | V | OK
Min_Vout | Minimum output voltage | 2.16 | V | OK
Ron | The resistor for FREQ pin | 239.7184 | KΩ
Rcs | Output Current Setting | 0.1 | Ω
△IL | Peak-to peak inductor current ripple | 0.4 | A
L | Inductance | 28.125 | µH
ILRMS | The effective current of the inductor | 2 | A
IL_SAT_min | The minimum saturation current of the inductor | 2.4 | A
△IL_max | The maximum peak-to peak inductor current ripple | 0.53333 | A
COUT | Output Capacitor | 0.69444 | µF