## Worksheet
Part Number | Datasheet or Product Brief | Weblink | Description | Heating Element | LED @ Heater On | Auto Off | On/Off Key | Driver Type | Packages
PT8A3222 | https://www.diodes.com/assets/Datasheets/PT8A32223298ADE.pdf | PT8A3222 | Heating Controller | Mica/PTC | Flash | 1 | Two keys (ON &amp; OFF) | SCR/Triac | PDIP-8, SOIC (W8) MSL1 Sn
PT8A3227 | https://www.diodes.com/assets/Datasheets/PT8A3227ADE4.pdf | PT8A3227 | Heating Controller | Mica/PTC | Flash | 1 | Slide key in AC line | SCR/Triac | PDIP-8, SOIC (W8) MSL1 Sn
PT8A3227A | https://www.diodes.com/assets/Datasheets/PT8A3227ADE5.pdf | PT8A3227A | Heating Controller | Mica/PTC | Constant | 1 | Slide key in AC line | SCR/Triac | PDIP-8, SOIC (W8) MSL1 Sn
PT8A3289Q | https://www.diodes.com/assets/Datasheets/PT8A32893299A-X.pdf | PT8A3289Q | Heating Controller | Mica/PTC | Flash | 1 | One Key (ON-OFF) | SCR/Triac | PDIP-8, SOIC (W8) MSL1 Sn
PT8A3289T | https://www.diodes.com/assets/Datasheets/PT8A32893299A-X2.pdf | PT8A3289T | Heating Controller | Mica/PTC | Constant |  | One Key (ON-OFF) | SCR/Triac | PDIP-8, SOIC (W8) MSL1 Sn
PT8A3298 | https://www.diodes.com/assets/Datasheets/PT8A32223298ADE2.pdf | PT8A3298 | Heating Controller | Mica/PTC | Flash | 1 | One Key (ON-OFF) | SCR/Triac | PDIP-8, SOIC (W8) MSL1 Sn
PT8A3298A | https://www.diodes.com/assets/Datasheets/PT8A32223298ADE3.pdf | PT8A3298A | Heating Controller | Mica/PTC | Constant | 1 | One Key (ON-OFF) | SCR/Triac | PDIP-8, SOIC (W8) MSL1 Sn
PT8A3351A | https://www.diodes.com/assets/Datasheets/PT8A3351-3358AB.pdf | PT8A3351A | Ceramic Heating Controller(LCD) | MCH | Remark | 1 | Three Keys (ON &amp; OFF Key, Up/Down Key) | SCR | SOIC (S24) MSL1 Sn, TQFN (ZD24) MSL1 Sn, TSSOP (L24) MSL1 Sn
PT8A3351B | https://www.diodes.com/assets/Datasheets/PT8A3351-3358AB6.pdf | PT8A3351B | Ceramic Heating Controller(LCD) | MCH | Remark | 1 | Three Keys (ON &amp; OFF Key, Up/Down Key) | SCR | SOIC (S24) MSL1 Sn, TQFN (ZD24) MSL1 Sn, TSSOP (L24) MSL1 Sn
PT8A3352A | https://www.diodes.com/assets/Datasheets/PT8A3351-3358AB7.pdf | PT8A3352A | Ceramic Heating Controller(LCD) | MCH | Remark |  | Three Keys (ON &amp; OFF Key, Up/Down Key) | SCR | SOIC (S24) MSL1 Sn, TQFN (ZD24) MSL1 Sn, TSSOP (L24) MSL1 Sn
PT8A3352B | https://www.diodes.com/assets/Datasheets/PT8A3351-3358AB8.pdf | PT8A3352B | Ceramic Heating Controller(LCD) | MCH | Remark |  | Three Keys (ON &amp; OFF Key, Up/Down Key) | SCR | SOIC (S24) MSL1 Sn, TQFN (ZD24) MSL1 Sn, TSSOP (L24) MSL1 Sn
PT8A3353A | https://www.diodes.com/assets/Datasheets/PT8A3351-3358AB3.pdf | PT8A3353A | Ceramic Heating Controller(LCD) | MCH | Remark | 1 | Three Keys (ON &amp; OFF Key, Up/Down Key) | SCR | SOIC (S24) MSL1 Sn, TQFN (ZD24) MSL1 Sn, TSSOP (L24) MSL1 Sn
PT8A3353B | https://www.diodes.com/assets/Datasheets/PT8A3351-3358AB4.pdf | PT8A3353B | Ceramic Heating Controller(LCD) | MCH | Remark | 1 | Three Keys (ON &amp; OFF Key, Up/Down Key) | SCR | SOIC (S24) MSL1 Sn, TQFN (ZD24) MSL1 Sn, TSSOP (L24) MSL1 Sn
PT8A3354A | https://www.diodes.com/assets/Datasheets/PT8A3351-3358AB9.pdf | PT8A3354A | Ceramic Heating Controller(LCD) | MCH | Remark |  | Three Keys (ON &amp; OFF Key, Up/Down Key) | SCR | SOIC (S24) MSL1 Sn, TQFN (ZD24) MSL1 Sn, TSSOP (L24) MSL1 Sn
PT8A3354B | https://www.diodes.com/assets/Datasheets/PT8A3351-3358AB10.pdf | PT8A3354B | Ceramic Heating Controller(LCD) | MCH | Remark |  | Three Keys (ON &amp; OFF Key, Up/Down Key) | SCR | SOIC (S24) MSL1 Sn, TQFN (ZD24) MSL1 Sn, TSSOP (L24) MSL1 Sn
PT8A3355A | https://www.diodes.com/assets/Datasheets/PT8A3351-3358AB5.pdf | PT8A3355A | Ceramic Heating Controller(LCD) | MCH | Remark | 1 | Three Keys (ON &amp; OFF Key, Up/Down Key) | SCR | SOIC (S24) MSL1 Sn, TQFN (ZD24) MSL1 Sn, TSSOP (L24) MSL1 Sn
PT8A3355B | https://www.diodes.com/assets/Datasheets/PT8A3351-3358AB11.pdf | PT8A3355B | Ceramic Heating Controller(LCD) | MCH | Remark | 1 | Three Keys (ON &amp; OFF Key, Up/Down Key) | SCR | SOIC (S24) MSL1 Sn, TQFN (ZD24) MSL1 Sn, TSSOP (L24) MSL1 Sn
PT8A3356A | https://www.diodes.com/assets/Datasheets/PT8A3351-3358AB12.pdf | PT8A3356A | Ceramic Heating Controller(LCD) | MCH | Remark |  | Three Keys (ON &amp; OFF Key, Up/Down Key) | SCR | SOIC (S24) MSL1 Sn, TQFN (ZD24) MSL1 Sn, TSSOP (L24) MSL1 Sn
PT8A3356B | https://www.diodes.com/assets/Datasheets/PT8A3351-3358AB13.pdf | PT8A3356B | Ceramic Heating Controller(LCD) | MCH | Remark |  | Three Keys (ON &amp; OFF Key, Up/Down Key) | SCR | SOIC (S24) MSL1 Sn, TQFN (ZD24) MSL1 Sn, TSSOP (L24) MSL1 Sn
PT8A3357A | https://www.diodes.com/assets/Datasheets/PT8A3351-3358AB14.pdf | PT8A3357A | Ceramic Heating Controller(LCD) | MCH | Remark | 1 | Three Keys (ON &amp; OFF Key, Up/Down Key) | SCR | SOIC (S24) MSL1 Sn, TQFN (ZD24) MSL1 Sn, TSSOP (L24) MSL1 Sn
PT8A3357B | https://www.diodes.com/assets/Datasheets/PT8A3351-3358AB15.pdf | PT8A3357B | Ceramic Heating Controller(LCD) | MCH | Remark | 1 | Three Keys (ON &amp; OFF Key, Up/Down Key) | SCR | SOIC (S24) MSL1 Sn, TQFN (ZD24) MSL1 Sn, TSSOP (L24) MSL1 Sn
PT8A3358A | https://www.diodes.com/assets/Datasheets/PT8A3351-3358AB16.pdf | PT8A3358A | Ceramic Heating Controller(LCD) | MCH | Remark |  | Three Keys (ON &amp; OFF Key, Up/Down Key) | SCR | SOIC (S24) MSL1 Sn, TQFN (ZD24) MSL1 Sn, TSSOP (L24) MSL1 Sn
PT8A3358B | https://www.diodes.com/assets/Datasheets/PT8A3351-3358AB17.pdf | PT8A3358B | Ceramic Heating Controller(LCD) | MCH | Remark |  | Three Keys (ON &amp; OFF Key, Up/Down Key) | SCR | SOIC (S24) MSL1 Sn, TQFN (ZD24) MSL1 Sn, TSSOP (L24) MSL1 Sn
PT8A3362H | https://www.diodes.com/assets/Datasheets/PT8A3362H2.pdf | PT8A3362H | NTC+LCD Heating Controller | Mica/PTC | Remark | 1 | Three Keys (ON &amp; OFF Key, Up/Down Key) | SCR | SOIC (S24) MSL1 Sn, TQFN (ZD24) MSL1 Sn, TSSOP (L24) MSL1 Sn
PT8A3410 | https://www.diodes.com/assets/Datasheets/PT8A3410-2.pdf | PT8A3410 | Water Filled Radiator | Heating Wire | Constant |  | Two keys (ON-OFF key plus 1 function key) | Relay | PDIP-16, SOIC (W16) MSL1 Sn
PT8A3411 | https://www.diodes.com/assets/Datasheets/PT8A3410-3.pdf | PT8A3411 | Water Filled Radiator | Heating Wire | Constant |  | Two keys (ON-OFF key plus 1 function key) | Relay | PDIP-16, SOIC (W16) MSL1 Sn
PT8A3412 | https://www.diodes.com/assets/Datasheets/PT8A3410-4.pdf | PT8A3412 | Water Filled Radiator | Heating Wire | Constant |  | VR control switch | Relay | PDIP-16, SOIC (W16) MSL1 Sn
PT8A3413 | https://www.diodes.com/assets/Datasheets/PT8A3410-5.pdf | PT8A3413 | Water Filled Radiator | Heating Wire | Constant |  | VR control switch | Relay | PDIP-16, SOIC (W16) MSL1 Sn