## Worksheet
Part Number | Datasheet or Product Brief | Product Page | Description | Product Series | Family | Output Logic | Supply Voltage (volt) | Temp Stability (ppm) | Operating Temp (°C) | Freq Range (MHz) | Type | Package Size (mm) | Supply Current (mA) | Stability Voltage | Stability Load | Harmonics | Storage Temp | Pads | Not Recommended | Packages
JT255 | https://www.diodes.com/assets/Datasheets/JT255.pdf | JT255 | TCXO 2520 | JT | TCXO | CLIPPED SINE | 1.8 - 3.3 | 0.5 - 5.0 | -40 to 85 | 10 to 52 | TCXO | 2.5 x 2.0 x 0.8 | 1.5 Max (≤ 26MHz); 2.0 Max (>26MHz) |  |  |  |  | 4
JT325 | https://www.diodes.com/assets/Datasheets/JT325.pdf | JT325 | TCXO 3225 | JT | TCXO | CLIPPED SINE | 1.8 - 3.3 | 0.5 - 5.0 | -40~85 | 8 to 52 | TCXO | 3.2 x 2.5 x 1.0 | [5 empty] | 4