## Worksheet
Part Number | Datasheet or Product Brief | Product Page | Description | Compliance (Only Automotive(Q) supports PPAP) | Supply Voltage (V) | Additive Jitter (ps) | Skew (PS) | Maximum Output Frequency (MHz) | Input Type(s) | Output Type(s) | Number of Outputs | Function | Ambient or Junction Temperature (°C) | Packages
PI6C557-01BQ | https://www.diodes.com/assets/Datasheets/PI6C557-01BQ.pdf | PI6C557-01BQ | Single HCSL output PCIe Clock Generator | Automotive | 3.3 | 1 |  | 100 | Crystal, LVCMOS | HCSL | 1 | Generator | -40 to 85 | TQFN (ZH16) MSL1 Sn
PI6C557-03AQ | https://www.diodes.com/assets/Datasheets/PI6C557-03AQ.pdf | PI6C557-03AQ | PCIe 2.0 Clock Generator with 2 HCSL Outputs for Automotive Applications | Automotive | 3.3 | <3 | 50 | 100 | Crystal, CMOS | HCSL | 2 | Generator | -40 to 85 | TSSOP (L16) MSL1 Sn
PI6C557-05Q | https://www.diodes.com/assets/Datasheets/PI6C557-05Q.pdf | PI6C557-05Q | PCIe 2.0 Clock Generator with 4 HCSL Outputs for Automotive Applications | Automotive | 3.3 | <3 | 50 | 100 | Crystal, CMOS | HCSL | 4 | Generator | -40 to 85 | TSSOP (L20) MSL1 Sn