## Worksheet
Part Number | Datasheet or Product Brief | Weblink | Description | Ports | Pins | Data Rate (kbps) | Bytes | Tx/Rx FIFO Ctrs | Tx/Rx FIFO INT Trig | Auto RTS/CTS | Interface | Ambient or Junction Temperature (°C) | Packages
PI7C8952 | https://www.diodes.com/assets/Datasheets/PI7C8952.pdf | PI7C8952 | PCI Dual UART I/O Bridge | 2 UART | 100 | 15Mbps | 128 | Yes | Yes | Yes | PCI | -40 to 85 | TQFP (FA100) MSL3 Sn
PI7C9X1170 | https://www.diodes.com/assets/Datasheets/PI7C9X1170.pdf | PI7C9X1170 | I2C/SPI to Single UART Bridge Controller | 1 UART | 16,24 | 16Mbps | 64 | Yes | Yes | Yes | I2C/SPI | -40 to 85 | TSSOP (L24) MSL1 Sn, TSSOP (L16) MSL1 Sn, TQFN (ZD24) MSL1 Sn
PI7C9X1172 | https://www.diodes.com/assets/Datasheets/PI7C9X1172.pdf | PI7C9X1172 | I2C/SPI to Dual UART Bridge Controller | 2 UART | 28,32 | 16Mbps | 64 | Yes | Yes | Yes | I2C/SPI | -40 to 85 | TSSOP (L28) MSL1 Sn, W-QFN5050-32 (ZH32) MSL1 PPF
PI7C9X752 | https://www.diodes.com/assets/Datasheets/PI7C9X752.pdf | PI7C9X752 | 16C550 Dual UART Bridge Controller | 2 UART | 48 | 20Mbps | 64 | Yes | Yes | Yes | 8-Bits | -40 to 85 | TQFP (FA48) MSL3 Sn
PI7C9X754 | https://www.diodes.com/assets/Datasheets/PI7C9X754.pdf | PI7C9X754 | 16C550 Quad UART Bridge Controller | 8 UART | 48,64,80,100 | 20Mbps | 64 | Yes | Yes | Yes | 8-Bits | -40 to 85 | LQFP (FC64) MSL3 Sn, LQFP (FF80) MSL3 Sn, MQFP (M100) MSL3 Sn, TQFN (ZB48) MSL1 Sn
PI7C9X760 | https://www.diodes.com/assets/Datasheets/PI7C9X760.pdf | PI7C9X760 | I2C/SPI to Single UART Bridge Controller | 1 UART | 16,24 | 16Mbps | 64 | Yes | Yes | Yes | I2C/SPI | -40 to 85 | TSSOP (L24) MSL1 Sn, TSSOP (L16) MSL1 Sn, TQFN (ZD24) MSL1 Sn
PI7C9X762 | https://www.diodes.com/assets/Datasheets/PI7C9X762.pdf | PI7C9X762 | I2C/SPI to Dual UART Bridge Controller | 2 UART | 28,32 | 16Mbps | 64 | Yes | Yes | Yes | I2C/SPI | -40 to 85 | TSSOP (L28) MSL1 Sn, W-QFN5050-32 (ZH32) MSL1 PPF
PI7C9X794 | https://www.diodes.com/assets/Datasheets/PI7C9X794.pdf | PI7C9X794 | 16C550 Quad UART Bridge Controller | 4 UART | 64 | 20Mbps | 64 | Yes | Yes | Yes | 8-Bits | -40 to 85 | LQFP (FC64) MSL3 Sn
PI7C9X7952 | https://www.diodes.com/assets/Datasheets/PI7C9X7952.pdf | PI7C9X7952 | PCIe-to-Dual UART I/O Bridge | 2 UART | 128 | 15Mbps | 128 | Yes | Yes | Yes | PCIe | -40 to 85
PI7C9X7954 | https://www.diodes.com/assets/Datasheets/PI7C9X7954.pdf | PI7C9X7954 | PCIe-to-Quad UART I/O Bridge | 4 UART | 128 | 15Mbps | 128 | Yes | Yes | Yes | PCIe | -40 to 85
PI7C9X7958 | https://www.diodes.com/assets/Datasheets/PI7C9X7958.pdf | PI7C9X7958 | PCIe-to-Octal UART I/O Bridge | 8 UART | 160 | 15Mbps | 128 | Yes | Yes | Yes | PCIe | -40 to 85
PI7C9X798 | https://www.diodes.com/assets/Datasheets/PI7C9X798.pdf | PI7C9X798 | 16C550 Octal UART Bridge Controller | 8 UART | 100 | 20Mbps | 64 | Yes | Yes | Yes | 8-Bits | -40 to 85 | MQFP (M100) MSL3 Sn