## Worksheet
Part Number | Datasheet or Product Brief | Weblink | Description | Application List | Protocol List | Compliance (Only Automotive(Q) supports PPAP) | Function | Number of Outputs | Output Type(s) | Maximum Output Frequency (MHz) | Additive Jitter (ps) | Supply Voltage (V) | Input Type(s) | Skew (PS) | Ambient or Junction Temperature (°C) | Packages
PI6C20400 | https://www.diodes.com/assets/Datasheets/PI6C20400.pdf | PI6C20400 | 1:4 Clock Driver for Intel PCI Express Chipsets | Blade Server, Industrial PC, Base station, HDD, Desktop PC, Rack Server, Multi-Function Printer, Storage Array, Security, STB | PCI Express® 3.0, PCI Express® 2.0, PCI Express® 1.0 | Standard | PCIe clock buffer | 4 | HCSL | 100 | 50 | 3.3 | HCSL | 50 | 0 to 70 | SSOP (H28) MSL1 Sn, TSSOP (L28) MSL1 Sn
PI6C20400A | https://www.diodes.com/assets/Datasheets/PI6C20400A.pdf | PI6C20400A | 1:4 Clock Driver for Intel PCIe® Chipsets | Blade Server, Industrial PC, Base station, HDD, Desktop PC, Rack Server, Multi-Function Printer, Storage Array, Security, STB | PCI Express® 2.0, PCI Express® 1.0 | Standard | PCIe clock buffer | 4 | HCSL | 100 | 50 | 3.3 | HCSL | 50 | -40 to 85 | SSOP (H28) MSL1 Sn, TSSOP (L28) MSL1 Sn
PI6C20400B | https://www.diodes.com/assets/Datasheets/PI6C20400B.pdf | PI6C20400B | 1:4 Clock Driver for Intel PCIe® 3.0 Chipsets | Blade Server, Industrial PC, Base station, HDD, Desktop PC, Rack Server, Multi-Function Printer, Storage Array, Security, STB | PCI Express® 3.0, PCI Express® 2.0 | Standard | PCIe clock buffer | 4 | HCSL | 100 | 50 | 3.3 | HCSL | 50 | -40 to 85 | SSOP (H28) MSL1 Sn, TSSOP (L28) MSL1 Sn
PI6C20800B | https://www.diodes.com/assets/Datasheets/PI6C20800B.pdf | PI6C20800B | PCI Express® 3.0 1:8 HCSL Clock Buffer | Blade Server, Industrial PC, Base station, HDD, Desktop PC, Rack Server, Multi-Function Printer, Storage Array, Security, STB | PCI Express® 3.0, PCI Express® 2.0 | Standard | PCIe clock buffer | 8 | HCSL | 100 | 60 | 3.3 | HCSL | 50 | -40 to 85 | TSSOP (A48) MSL1 Sn
PI6C20800S | https://www.diodes.com/assets/Datasheets/PI6C20800S.pdf | PI6C20800S | PCI Express® 1:8 HCSL Clock Buffer | Blade Server, Industrial PC, Base station, HDD, Desktop PC, Rack Server, Multi-Function Printer, Storage Array, Security, STB | PCI Express® 2.0 | Standard | PCIe clock buffer | 8 | HCSL | 100 | 70 | 3.3 | HCSL | 50 | -40 to 85 | TSSOP (A48) MSL1 Sn, SSOP (V48) MSL1 Sn
PI6C4931502-04 | https://www.diodes.com/assets/Datasheets/PI6C4931502-04.pdf | PI6C4931502-04 | 1:2 HCSL Buffer | Industrial PC, Base station, Rack Server, Multi-Function Printer, Storage Array |  | Standard | Buffer | 2 | HCSL | 250 | 0.1 | 2.5, 3.3 | LVTTL, LVCMOS, Differential | 40 | -40 to 85 | TSSOP (L16) MSL1 Sn
PI6C4931504-04 | https://www.diodes.com/assets/Datasheets/PI6C4931504-04.pdf | PI6C4931504-04 | 1:4 HCSL Buffer | Industrial PC, Base station, Rack Server, Multi-Function Printer, Storage Array |  | Standard | Buffer | 4 | HCSL | 250 | 0.1 | 2.5, 3.3 | LVTTL, LVCMOS, Differential | 40 | -40 to 85 | TSSOP (L20) MSL1 Sn
PI6CB18200 | https://www.diodes.com/assets/Datasheets/PI6CB18200.pdf | PI6CB18200 | Very Low Power 2-Output PCIe Gen 4 Clock Buffer | Blade Server, Industrial PC, Base station, HDD, Desktop PC, Multi-Function Printer, Rack Server, Storage Array, Security, Routers and Switches, STB | PCI Express® 4.0, PCI Express® 3.0 | Standard | PCIe clock buffer | 2 | LP-HCSL | 125 | 0.1 | 1.8 | HCSL | 50 | -40 to 85 | TQFN (ZD24) MSL1 Sn
PI6CB18401 | https://www.diodes.com/assets/Datasheets/PI6CB18401.pdf | PI6CB18401 | Very Low Power 4-Output PCIe Clock Buffer With On-chip Termination | Blade Server, Industrial PC, Base station, HDD, Desktop PC, Multi-Function Printer, Rack Server, Storage Array, Security, Routers and Switches, STB | PCI Express® 4.0, PCI Express® 3.0 | Standard | PCIe clock buffer | 4 | LP-HCSL | 100 | 0.1 | 1.8 | HCSL | 50 | -40 to 85 | W-QFN5050-32 (ZH32) MSL1 PPF
PI6CB184Q | https://www.diodes.com/assets/Datasheets/PI6CB184Q.pdf | PI6CB184Q | 4-Output PCIe 4.0 Clock Buffer for Automotive Applications |  | PCI Express® 4.0, PCI Express® 3.0, PCI Express® 2.0, PCI Express® 1.0 | Automotive | Zero-Delay Buffer | 4 | LP-HCSL | 100 | 0.1 | 1.8 | HCSL | 50 | -40 to 105 | TQFN (ZHQ32) MSL1
PI6CB18601 | https://www.diodes.com/assets/Datasheets/PI6CB18601.pdf | PI6CB18601 | Very Low Power 6-Output PCIe Gen 4 Clock Buffer with on chip termination | Blade Server, Industrial PC, Base station, HDD, Desktop PC, Multi-Function Printer, Rack Server, Storage Array, Security, Routers and Switches, STB | PCI Express® 4.0, PCI Express® 3.0 | Standard | PCIe clock buffer | 6 | LP-HCSL | 100 | 0.1 | 1.8 | HCSL | 50 | -40 to 85 | TQFN (ZLA40) MSL1
PI6CB18801 | https://www.diodes.com/assets/Datasheets/PI6CB18801.pdf | PI6CB18801 | Very Low Power 8-Output PCIe Gen 4 Clock Buffer with on chip termination | Blade Server, Industrial PC, Base station, HDD, Desktop PC, Multi-Function Printer, Rack Server, Storage Array, Security, Routers and Switches, STB | PCI Express® 4.0, PCI Express® 3.0 | Standard | PCIe clock buffer | 8 | LP-HCSL | 100 | 0.1 | 1.8 | HCSL | 50 | -40 to 85 | TQFN (ZL48) MSL1
PI6CB332000 | https://www.diodes.com/assets/Datasheets/PI6CB332000.pdf | PI6CB332000 | 20-Output PCIe 4.0/5.0 Clock Buffer With On-Chip Termination | Blade Server, Rack Server, Storage Array | PCI Express® 5.0, PCI Express® 4.0, PCI Express® 3.0, PCI Express® 2.0, PCI Express® 1.0 | Standard | Buffer | 20 | HCSL | 100 | 0.03 | 3.3 | HCSL | 50 | -40 to 85 | TQFN (ZD72)
PI6CB332001 | https://www.diodes.com/assets/Datasheets/PI6CB332001.pdf | PI6CB332001 | 20-Output PCIe Gen 4/Gen 5/Gen 6 Clock Buffer With On-Chip Termination | Blade Server, Rack Server, Storage Array, Routers and Switches | PCI Express® 6.0, PCI Express® 5.0, PCI Express® 4.0, PCI Express® 3.0, PCI Express® 2.0, PCI Express® 1.0 | Standard | Buffer | 20 | HCSL | 100 | 0.05 | 3.3 | HCSL | 50 | -40 to 85 | AQFN (ZXB80) MSL3 PPF
PI6CB332001A | https://www.diodes.com/assets/Datasheets/PI6CB332001A.pdf | PI6CB332001A | 20-Output PCIe 4.0/5.0/6.0 Clock Buffer With On-chip Termination | Host Adapter, Rack Server, Routers and Switches | PCI Express® 6.0, PCI Express® 5.0, PCI Express® 4.0, PCI Express® 3.0, PCI Express® 2.0, PCI Express® 1.0 | Standard | Buffer | 20 | HCSL | 100 | 0.05 | 3.3 | HCSL | 50 | -40 to 85 | AQFN (ZXB80) MSL3 PPF
PI6CB33201 | https://www.diodes.com/assets/Datasheets/PI6CB33201.pdf | PI6CB33201 | Low Power 2-Output PCIe 5.0 Clock Buffer With On-Chip Termination to support Zout=100 Ohm | Blade Server, Rack Server, Storage Array, Routers and Switches, Printer & Other Peripherals | PCI Express® 5.0, PCI Express® 4.0, PCI Express® 3.0, PCI Express® 2.0, PCI Express® 1.0 | Standard | Buffer | 2 | HCSL | 100, 125, 133.33, 156.25 | 0.05 | 3.3 | HCSL | 50 | -40 to 85 | TQFN (ZD24) MSL1 Sn
PI6CB33202 | https://www.diodes.com/assets/Datasheets/PI6CB33202.pdf | PI6CB33202 | Very Low Power 2-Output PCIe Clock Buffer With On-Chip Termination | Blade Server, Rack Server, Storage Array, Routers and Switches, Printer & Other Peripherals | PCI Express® 5.0, PCI Express® 4.0, PCI Express® 3.0, PCI Express® 2.0, PCI Express® 1.0 | Standard | Buffer | 2 | HCSL | 100, 125, 133.33, 156.25 | 0.05 | 3.3 | HCSL | 50 | -40 to 85 | TQFN (ZD24) MSL1 Sn
PI6CB33401 | https://www.diodes.com/assets/Datasheets/PI6CB33401.pdf | PI6CB33401 | Very Low Power 4-Output PCIe Clock Buffer With On-Chip Termination | Blade Server, Rack Server, Storage Array, Routers and Switches, Printer & Other Peripherals | PCI Express® 5.0, PCI Express® 4.0, PCI Express® 3.0, PCI Express® 2.0, PCI Express® 1.0 | Standard | Buffer | 4 | HCSL | 100, 125, 133.33, 156.25 | 0.05 | 3.3 | HCSL | 50 | -40 to 85 | W-QFN5050-32 (ZH32) MSL1 PPF
PI6CB33402 | https://www.diodes.com/assets/Datasheets/PI6CB33402.pdf | PI6CB33402 | Very Low Power 4-Output PCIe Clock Buffer With On-Chip Termination | Blade Server, Rack Server, Storage Array, Routers and Switches, Printer & Other Peripherals | PCI Express® 5.0, PCI Express® 4.0, PCI Express® 3.0, PCI Express® 2.0, PCI Express® 1.0 | Standard | Buffer | 4 | HCSL | 100, 125, 133.33, 156.25 | 0.05 | 3.3 | HCSL | 50 | -40 to 85 | W-QFN5050-32 (ZH32) MSL1 PPF
PI6CB33601 | https://www.diodes.com/assets/Datasheets/PI6CB33601.pdf | PI6CB33601 | Very Low Power 6-Output PCIe Clock Buffer With On-Chip Termination | Blade Server, Rack Server, Storage Array, Routers and Switches, Printer & Other Peripherals | PCI Express® 5.0, PCI Express® 4.0, PCI Express® 3.0, PCI Express® 2.0, PCI Express® 1.0 | Standard | Buffer | 6 | HCSL | 100, 125, 133.33, 156.25 | 0.05 | 3.3 | HCSL | 50 | -40 to 85 | TQFN (ZLA40) MSL1
PI6CB33602 | https://www.diodes.com/assets/Datasheets/PI6CB33602.pdf | PI6CB33602 | Very Low Power 6-Output PCIe Clock Buffer With On-Chip Termination | Blade Server, Rack Server, Storage Array, Routers and Switches, Printer & Other Peripherals | PCI Express® 5.0, PCI Express® 4.0, PCI Express® 3.0, PCI Express® 2.0, PCI Express® 1.0 | Standard | Buffer | 6 | HCSL | 100, 125, 133.33, 156.25 | 0.05 | 3.3 | HCSL | 50 | -40 to 85 | W-QFN6040-40 (ZLB40) MSL1 Sn, TQFN (ZLA40) MSL1
PI6CB33801 | https://www.diodes.com/assets/Datasheets/PI6CB33801.pdf | PI6CB33801 | Very Low Power 8-Output PCIe Clock Buffer With On-Chip Termination | Blade Server, Rack Server, Storage Array, Routers and Switches, Printer & Other Peripherals | PCI Express® 5.0, PCI Express® 4.0, PCI Express® 3.0, PCI Express® 2.0, PCI Express® 1.0 | Standard | Buffer | 8 | HCSL | 100, 125, 133.33, 156.25 | 0.05 | 3.3 | HCSL | 50 | -40 to 85 | TQFN (ZL48) MSL1
PI6CB33802 | https://www.diodes.com/assets/Datasheets/PI6CB33802.pdf | PI6CB33802 | Very Low Power 8-Output PCIe Clock Buffer With On-Chip Termination | Blade Server, Rack Server, Storage Array, Routers and Switches, Printer & Other Peripherals | PCI Express® 5.0, PCI Express® 4.0, PCI Express® 3.0, PCI Express® 2.0, PCI Express® 1.0 | Standard | Buffer | 8 | HCSL | 100, 125, 133.33, 156.25 | 0.05 | 3.3 | HCSL | 50 | -40 to 85 | TQFN (ZL48) MSL1
PI6CBE33045 | https://www.diodes.com/assets/Datasheets/PI6CBE33045.pdf | PI6CBE33045 | Low-Power 4-Output ZDB / Fanout Clock Buffer for PCIe 6.0 and UPI |  | PCI Express® 6.0, PCI Express® 5.0, PCI Express® 4.0, PCI Express® 3.0, PCI Express® 2.0, PCI Express® 1.0 | Standard | PCIe clock buffer | 4 | HCSL | FOB mode up to 400MHz | FOB mode 0.0074 | 3.3 | HCSL | 50 | -40 to 85 | W-QFN5050-32 (ZH32) MSL1 PPF
PI6CBE33063 | https://www.diodes.com/assets/Datasheets/PI6CBE33063.pdf | PI6CBE33063 | 6-Output PCIe 5.0/6.0 Clock Buffer with 33ohm Output Impedance |  | PCI Express® 6.0, PCI Express® 5.0 | Standard | PCIe clock buffer | 6 | HCSL | FOB mode 400MHz | FOB mode typ 17fs | 3.3 | HCSL | 50 | -40 to 85 | TQFN (ZL40) MSL1 , TQFN (ZLA40) MSL1
PI6CBE33065 | https://www.diodes.com/assets/Datasheets/PI6CBE33065.pdf | PI6CBE33065 | Low-Power 6-Output ZDB / Fanout Clock Buffer for PCIe 6.0 and UPI |  | PCI Express® 6.0, PCI Express® 5.0, PCI Express® 4.0, PCI Express® 3.0, PCI Express® 2.0, PCI Express® 1.0 | Standard | PCIe clock buffer | 6 | HCSL | FOB mode up to 400MHz | FOB mode 0.0074 | 3.3 | HCSL | 50 | -40 to 85 | TQFN (ZLA40) MSL1
PI6CBE33083 | https://www.diodes.com/assets/Datasheets/PI6CBE33083.pdf | PI6CBE33083 | 8-Output PCIe 5.0/6.0 Clock Buffer with 33ohm Output Impedance |  | PCI Express® 6.0, PCI Express® 5.0 | Standard | PCIe clock buffer | 8 | HCSL | FOB mode 400MHz | FOB mode typ 17fs | 3.3 | HCSL | 50 | -40 to 85 | TQFN (ZL48) MSL1
PI6CBE33085 | https://www.diodes.com/assets/Datasheets/PI6CBE33085.pdf | PI6CBE33085 | Low-Power 8-Output ZDB / Fanout Clock Buffer for PCIe 6.0 and UPI |  | PCI Express® 6.0, PCI Express® 5.0, PCI Express® 4.0, PCI Express® 3.0, PCI Express® 2.0, PCI Express® 1.0 | Standard | PCIe clock buffer | 8 | HCSL | FOB mode up to 400MHz | FOB mode 0.0074 | 3.3 | HCSL | 50 | -40 to 85 | TQFN (ZL48) MSL1
PI6CBE33123 | https://www.diodes.com/assets/Datasheets/PI6CBE33123.pdf | PI6CBE33123 | 12-Output PCIe 5.0/6.0 Clock Buffer with 33ohm Output Impedance |  | PCI Express® 6.0, PCI Express® 5.0 | Standard | PCIe clock buffer | 12 | HCSL | FOB mode 400MHz | FOB mode typ 17fs | 3.3 | HCSL | 50 | -40 to 85 | TQFN (ZD64)
PI6CBE33125 | https://www.diodes.com/assets/Datasheets/PI6CBE33125.pdf | PI6CBE33125 | Low-Power 12-Output ZDB / Fanout Clock Buffer for PCIe 6.0 and UPI |  | PCI Express® 6.0, PCI Express® 5.0, PCI Express® 4.0, PCI Express® 3.0, PCI Express® 2.0, PCI Express® 1.0 | Standard | PCIe clock buffer | 12 | HCSL | FOB mode up to 400MHz | FOB mode 0.012 | 3.3 | HCSL | 50 | -40 to 85 | TQFN (ZD64)
PI6CBF18501 | https://www.diodes.com/assets/Datasheets/PI6CBF18501.pdf | PI6CBF18501 | Very Low Power 5-Output PCIe Fanout Buffer With On-chip Termination | Blade Server, Base station, Rack Server, Routers and Switches | PCI Express® 4.0, PCI Express® 3.0, PCI Express® 2.0, PCI Express® 1.0 | Standard | Buffer | 5 | HCSL |  |  | 1.8 | HCSL |  | -40 to 85 | TQFN (ZLA40) MSL1
PI6CDBL401B | https://www.diodes.com/assets/Datasheets/PI6CDBL401B.pdf | PI6CDBL401B | 4-Output Low Power PCIE GEN1-2-3 Buffer | Blade Server, Industrial PC, Base station, Desktop PC, Medical Device, Rack Server, Multi-Function Printer, Storage Array, Routers and Switches, Security, STB | PCI Express® 3.0, PCI Express® 2.0 | Standard | PCIe clock buffer | 4 | HCSL | 100 | 50 | 3.3 | HCSL | 50 | -40 to 85 | W-QFN5050-32 (ZH32) MSL1 PPF
PI6CDBL402B | https://www.diodes.com/assets/Datasheets/PI6CDBL402B.pdf | PI6CDBL402B | 4-Output Low Power PCIE GEN 1-2-3 Buffer | Blade Server, Industrial PC, Base station, Desktop PC, Medical Device, Rack Server, Multi-Function Printer, Storage Array, Routers and Switches, Security, STB | PCI Express® 3.0, PCI Express® 2.0, PCI Express® 1.0 | Standard | PCIe clock buffer | 4 | HCSL | 100 | 50 | 3.3 | HCSL | 50 | -40 to 85 | TSSOP (L28) MSL1 Sn
PI6CEQ20200 | https://www.diodes.com/assets/Datasheets/PI6CEQ20200.pdf | PI6CEQ20200 | PCIe Gen 2/Gen3 Buffer | Blade Server, Industrial PC, Base station, HDD, Desktop PC, Rack Server, Multi-Function Printer, Storage Array, Security, STB | PCI Express® 3.0, PCI Express® 2.0 | Standard | PCIe clock buffer | 2 | HCSL | 100 | 0.6 | 3.3 | HCSL | 10 | -40 to 85 | TSSOP (L20) MSL1 Sn
PI6PCIEB24 | https://www.diodes.com/assets/Datasheets/PI6PCIEB24.pdf | PI6PCIEB24 | 1:4 PCI Express® Clock Driver | Blade Server, Industrial PC, Base station, HDD, Desktop PC, Rack Server, Multi-Function Printer, Storage Array, Security, STB | PCI Express® 2.0 | Standard | PCIe clock buffer | 4 | HCSL | 100 | 50 | 3.3 | HCSL | 50 | -40 to 85 | TQFN (ZD20) MSL1 PPF