## Worksheet
Part Number | Datasheet or Product Brief | Weblink | Description | Application List | Protocol List | Function | Compliance(Only Automotive supports PPAP) | Input Type(s) | Additive Jitter (ps) | Number of Outputs | Maximum Output Frequency (MHz) | Output Type(s) | Skew (PS) | Supply Voltage (V) | Ambient or Junction Temperature (°C) | Packages
PI6C49003A | https://www.diodes.com/assets/Datasheets/PI6C49003A.pdf | PI6C49003A | PCIe 2.0 Networking Clock Generator | Blade Server, Industrial PC, Base station, Medical Device, Multi-Function Printer, Routers and Switches, Security, STB | PCI Express® 2.0, PCI Express® 1.0 | Generator | Standard | Crystal | <3 | 9 | 100 | HCSL, CMOS | 200 | 3.3 | -40 to 85 | TSSOP (A48) MSL1 Sn
PI6C557-01B | https://www.diodes.com/assets/Datasheets/PI6C557-01B.pdf | PI6C557-01B | PCIe 3.0 Clock Generator with 1 HCSL Outputs | Blade Server, Industrial PC, Base station, Rack Server, Multi-Function Printer, Storage Array, Security, STB | PCI Express® 3.0, PCI Express® 2.0, PCI Express® 1.0 | Generator | Standard | Crystal, CMOS | <1 | 1 | 100 | HCSL |  | 3.3 | -40 to 85 | TQFN (ZH16) MSL1 Sn
PI6C557-01BQ | https://www.diodes.com/assets/Datasheets/PI6C557-01BQ.pdf | PI6C557-01BQ | Single HCSL output PCIe Clock Generator |  | PCI Express® 3.0, PCI Express® 2.0, PCI Express® 1.0 | Generator | Automotive | Crystal, LVCMOS | 1 | 1 | 100 | HCSL |  | 3.3 | -40 to 85 | TQFN (ZH16) MSL1 Sn
PI6C557-03 | https://www.diodes.com/assets/Datasheets/PI6C557-03.pdf | PI6C557-03 | PCIe Clock Generator with 2 HCSL Outputs | Blade Server, Industrial PC, Base station, HDD, Desktop PC, Rack Server, Multi-Function Printer, Storage Array, Security, STB | Ethernet | Generator | Standard | Crystal, CMOS | 60 | 2 | 25, 100 ,125, 200 | HCSL | 50 | 3.3 | -40 to 85 | TSSOP (L16) MSL1 Sn
PI6C557-03A | https://www.diodes.com/assets/Datasheets/PI6C557-03A.pdf | PI6C557-03A | PCIe 2.0 Clock Generator with 2 HCSL Outputs | Blade Server, Industrial PC, Base station, HDD, Desktop PC, Rack Server, Multi-Function Printer, Storage Array, Security, STB | PCI Express® 2.0, PCI Express® 1.0 | Generator | Standard | Crystal, CMOS | <3 | 2 | 100 | HCSL | 50 | 3.3 | -40 to 85 | TSSOP (L16) MSL1 Sn, TSSOP-16, QSOP (Q16) MSL1 Sn
PI6C557-03AQ | https://www.diodes.com/assets/Datasheets/PI6C557-03AQ.pdf | PI6C557-03AQ | PCIe 2.0 Clock Generator with 2 HCSL Outputs for Automotive Applications |  | PCI Express® 2.0, PCI Express® 1.0 | Generator | Automotive | Crystal, CMOS | <3 | 2 | 100 | HCSL | 50 | 3.3 | -40 to 85 | TSSOP (L16) MSL1 Sn
PI6C557-03B | https://www.diodes.com/assets/Datasheets/PI6C557-03B.pdf | PI6C557-03B | PCIe 3.0 Clock Generator with 2 HCSL Outputs | Blade Server, Industrial PC, Base station, HDD, Desktop PC, Rack Server, Multi-Function Printer, Storage Array, Security, STB | PCI Express® 3.0, Ethernet, PCI Express® 2.0, PCI Express® 1.0 | Generator | Standard | Crystal, CMOS | <1 | 2 | 100 | HCSL | 50 | 3.3 | -40 to 85 | TSSOP (L16) MSL1 Sn, QSOP (Q16) MSL1 Sn
PI6C557-05 | https://www.diodes.com/assets/Datasheets/PI6C557-05.pdf | PI6C557-05 | PCIe 2.0 Clock Generator with 4 HCSL Outputs | Blade Server, Industrial PC, Base station, HDD, Desktop PC, Rack Server, Multi-Function Printer, Storage Array, Security, STB | PCI Express® 2.0, PCI Express® 1.0 | Generator | Standard | Crystal, CMOS | <3 | 4 | 100 | HCSL | 50 | 3.3 | -40 to 85 | TSSOP (L20) MSL1 Sn
PI6C557-05B | https://www.diodes.com/assets/Datasheets/PI6C557-05B.pdf | PI6C557-05B | PCIe 3.0 Clock Generator with 4 HCSL Outputs | Blade Server, Industrial PC, Base station, HDD, Desktop PC, Rack Server, Multi-Function Printer, Storage Array, Security, STB | PCI Express® 3.0, PCI Express® 2.0, PCI Express® 1.0 | Generator | Standard | Crystal, CMOS | <1 | 4 | 100 | HCSL | 50 | 3.3 | -40 to 85 | TSSOP (L20) MSL1 Sn
PI6C557-05Q | https://www.diodes.com/assets/Datasheets/PI6C557-05Q.pdf | PI6C557-05Q | PCIe 2.0 Clock Generator with 4 HCSL Outputs for Automotive Applications |  | PCI Express® 2.0, PCI Express® 1.0 | Generator | Automotive | Crystal, CMOS | <3 | 4 | 100 | HCSL | 50 | 3.3 | -40 to 85 | TSSOP (L20) MSL1 Sn
PI6CFGL201B | https://www.diodes.com/assets/Datasheets/PI6CFGL201B.pdf | PI6CFGL201B | PCIe 3.0 Clock Generator with 2 HCSL Outputs with on-chip termination | Blade Server, Industrial PC, Base station, Desktop PC, Medical Device, Rack Server, Multi-Function Printer, Storage Array, Routers and Switches, Security, STB | PCI Express® 3.0, PCI Express® 2.0, PCI Express® 1.0 | Generator | Standard | Crystal, CMOS | <1 | 2 | 100 | HCSL, CMOS | 50 | 3.3 | -40 to 85 | TQFN (ZD24) MSL1 Sn
PI6CFGL202B | https://www.diodes.com/assets/Datasheets/PI6CFGL202B.pdf | PI6CFGL202B | PCIe 3.0 Clock Generator with 2 HCSL Outputs | Blade Server, Industrial PC, Base station, Desktop PC, Medical Device, Rack Server, Multi-Function Printer, Storage Array, Routers and Switches, Security, STB | PCI Express® 3.0, Ethernet, PCI Express® 2.0, PCI Express® 1.0 | Generator | Standard | Crystal, CMOS | <1 | 2 | 100 | HCSL | 50 | 3.3 | -40 to 85 | TSSOP (L16) MSL1 Sn
PI6CFGL401B | https://www.diodes.com/assets/Datasheets/PI6CFGL401B.pdf | PI6CFGL401B | PCIe 3.0 Clock Generator with 4 HCSL Outputs with on-chip termination | Blade Server, Industrial PC, Base station, Desktop PC, Medical Device, Rack Server, Multi-Function Printer, Storage Array, Routers and Switches, Monitors, Security, STB | PCI Express® 3.0, PCI Express® 2.0, PCI Express® 1.0 | Generator | Standard | Crystal, CMOS | <1 | 4 | 100 | HCSL, CMOS | 50 | 3.3 | -40 to 85 | W-QFN5050-32 (ZH32) MSL1 PPF
PI6CFGL402B | https://www.diodes.com/assets/Datasheets/PI6CFGL402B.pdf | PI6CFGL402B | PCIe 3.0 Clock Generator with 4 HCSL Outputs | Blade Server, Industrial PC, Base station, Desktop PC, Medical Device, Rack Server, Multi-Function Printer, Storage Array, Routers and Switches, Security, STB | PCI Express® 3.0, Ethernet, PCI Express® 2.0, PCI Express® 1.0 | Generator | Standard | Crystal, CMOS | <1 | 4 | 100 | HCSL | 50 | 3.3 | -40 to 85 | TSSOP (L20) MSL1 Sn
PI6CFGL601B | https://www.diodes.com/assets/Datasheets/PI6CFGL601B2.pdf | PI6CFGL601B | PCIe 3.0 Clock Generator with 6 HCSL Outputs | Blade Server, Industrial PC, Base station, Desktop PC, Medical Device, Host Adapter, Rack Server, Multi-Function Printer, Docking, Storage Array, Graphic Card, DVD/Blu-Ray, Security, Routers and Switches, Motherboards, STB | PCI Express® 3.0, PCI Express® 2.0, PCI Express® 1.0 | Generator | Standard | Crystal, CMOS | <1 | 6 | 100 | HCSL | 50 | 3.3 | -40 to 85 | W-QFN5050-32 (ZH32) MSL1 PPF
PI6CG15401 | https://www.diodes.com/assets/Datasheets/PI6CG15401.pdf | PI6CG15401 | Ultra Low Power 1.5V, 4-Output PCIe 4.0 Clock Generator With On-chip Termination | Blade Server, Industrial PC, Base station, Desktop PC, Medical Device, Rack Server, Multi-Function Printer, Storage Array, Routers and Switches, Security, STB | PCI Express® 4.0, PCI Express® 3.0, PCI Express® 2.0, PCI Express® 1.0 | Generator | Standard | Crystal, CMOS | <0.5 | 4 | 100 | Low Power HCSL | 50 | 1.5 | -40 to 85 | W-QFN5050-32 (ZH32) MSL1 PPF
PI6CG18200 | https://www.diodes.com/assets/Datasheets/PI6CG18200.pdf | PI6CG18200 | Very Low Power 1.8V, 2-Output PCIe 4.0 Clock Generator | Blade Server, Industrial PC, Base station, Desktop PC, Medical Device, Rack Server, Multi-Function Printer, Storage Array, Routers and Switches, Security, STB | PCI Express® 4.0, PCI Express® 3.0 | Generator | Standard | Crystal, CMOS | <0.5 | 2 | 100 | Low Power HCSL | 50 | 1.8 | -40 to 85 | TQFN (ZD24) MSL1 Sn
PI6CG18201 | https://www.diodes.com/assets/Datasheets/PI6CG18201.pdf | PI6CG18201 | Very Low Power 1.8V, 2-Output PCIe 4.0 Clock Generator with on-chip termination | Blade Server, Industrial PC, Base station, Desktop PC, Medical Device, Rack Server, Multi-Function Printer, Storage Array, Routers and Switches, Security, STB | PCI Express® 4.0, PCI Express® 3.0, PCI Express® 2.0, PCI Express® 1.0 | Generator | Standard | Crystal, CMOS | <0.5 | 2 | 100 | Low Power HCSL | 50 | 1.8 | -40 to 85 | TQFN (ZD24) MSL1 Sn
PI6CG182Q | https://www.diodes.com/assets/Datasheets/PI6CG182Q.pdf | PI6CG182Q | Very Low Power 1.8V, 2-Output PCIe 4.0 Clock Generator for Automotive Applications |  | PCI Express® 4.0, PCI Express® 3.0, PCI Express® 2.0, PCI Express® 1.0 | Generator | Automotive | Crystal, CMOS | <0.5 | 2 | 100 | Low Power HCSL | 50 | 1.8 | -40 to 105 | TQFN (ZDQ24) MSL1
PI6CG18401 | https://www.diodes.com/assets/Datasheets/PI6CG18401.pdf | PI6CG18401 | Very Low Power 1.8V, 4-Output PCIe 4.0 Clock Generator with on-chip termination | Blade Server, Industrial PC, Base station, Host Adapter, Desktop PC, Medical Device, Rack Server, Multi-Function Printer, Docking, Digital Cameras, Storage Array, Monitors, Routers and Switches, Security, Motherboards, Smartphones, STB, Printer & Other Peripherals, Tablet PC, TVs | PCI Express® 4.0, PCI Express® 3.0, PCI Express® 2.0, PCI Express® 1.0 | Generator | Standard | Crystal, CMOS | <0.5 | 4 | 100 | Low Power HCSL | 50 | 1.8 | -40 to 85 | W-QFN5050-32 (ZH32) MSL1 PPF
PI6CG184Q | https://www.diodes.com/assets/Datasheets/PI6CG184Q.pdf | PI6CG184Q | Very Low Power 1.8V, 4-Output PCIe 4.0 Clock Generator for Automotive Applications |  | PCI Express® 4.0, PCI Express® 3.0, PCI Express® 2.0, PCI Express® 1.0 | Generator | Automotive | Crystal, CMOS | <0.5 | 4 | 100 | Low Power HCSL | 50 | 1.8 | -40 to 105 | TQFN (ZHQ32) MSL1
PI6CG18801 | https://www.diodes.com/assets/Datasheets/PI6CG18801.pdf | PI6CG18801 | Very Low Power 1.8V, 8-Output PCIe 4.0 Clock Generator With On-chip Termination | Industrial PC, Blade Server, Base station, HDD, Desktop PC, Medical Device, Host Adapter, Rack Server, Multi-Function Printer, Docking, Digital Cameras, Storage Array, Security, Monitors, Routers and Switches, Motherboards, Smartphones, STB, Printer & Other Peripherals, Tablet PC, TVs | PCI Express® 4.0, PCI Express® 3.0, PCI Express® 2.0, PCI Express® 1.0 | Generator | Standard | Crystal, CMOS | <0.5 | 8 | 100 | Low Power HCSL | 50 | 1.8 | -40 to 85 | TQFN (ZL48) MSL1
PI6CG188Q | https://www.diodes.com/assets/Datasheets/PI6CG188Q.pdf | PI6CG188Q | Very Low Power 1.8V, 8-Output PCIe 4.0 Clock Generator for Automotive Applications |  | PCI Express® 4.0, PCI Express® 3.0, PCI Express® 2.0, PCI Express® 1.0 | Generator | Automotive | Crystal, CMOS | <0.5 | 8 | 100 | Low Power HCSL | 50 | 1.8 | -40 to 105 | TQFN (ZLQ48) MSL 1
PI6CG330440 | https://www.diodes.com/assets/Datasheets/PI6CG330440.pdf | PI6CG330440 | 19-Output PCIe 5.0/6.0 Clock Generator With On-chip Termination |  | PCI Express® 6.0, PCI Express® 5.0, PCI Express® 4.0, PCI Express® 3.0, PCI Express® 2.0, PCI Express® 1.0 | Generator | Standard | Crystal, CMOS | 0.05 | 19 | 25, 100 | Low Power HCSL | 25 | 3.3 | -40 to 85 | UQFN (ZUD100)
PI6CG330440A | https://www.diodes.com/assets/Datasheets/PI6CG330440A.pdf | PI6CG330440A | 19-Output PCIe 5.0/6.0 Clock Generator With On-chip Termination |  | PCI Express® 6.0, PCI Express® 5.0, PCI Express® 4.0, PCI Express® 3.0, PCI Express® 2.0, PCI Express® 1.0 | Generator | Standard | Crystal, CMOS | 0.05 | 19 | 25, 100 | Low Power HCSL | 25 | 3.3 | -40 to 85 | UQFN (ZUD100)
PI6CG33201C | https://www.diodes.com/assets/Datasheets/PI6CG33201C.pdf | PI6CG33201C | Low Power 2-Output PCIe 5.0 Clock Generator With On-Chip Termination to support Zout=100 Ohm | Blade Server, Rack Server, Storage Array, Routers and Switches, Printer & Other Peripherals | PCI Express® 5.0, PCI Express® 4.0, PCI Express® 3.0, PCI Express® 2.0, PCI Express® 1.0 | Generator | Standard | Crystal, CMOS | <0.15 | 2 | 100 | Low Power HCSL | 50 | 3.3 | -40 to 85 | TQFN (ZD24) MSL1 Sn
PI6CG33202C | https://www.diodes.com/assets/Datasheets/PI6CG33202C.pdf | PI6CG33202C | Low Power 2-Output PCIe 5.0 Clock Generator With On-Chip Termination to support Zout=85 Ohm | Blade Server, Rack Server, Storage Array, Routers and Switches, Printer & Other Peripherals | PCI Express® 5.0, PCI Express® 4.0, PCI Express® 3.0, PCI Express® 2.0, PCI Express® 1.0 | Generator | Standard | Crystal, CMOS | <0.15 | 2 | 100 | Low Power HCSL | 50 | 3.3 | -40 to 85 | TQFN (ZD24) MSL1 Sn
PI6CG332Q | https://www.diodes.com/assets/Datasheets/PI6CG332Q.pdf | PI6CG332Q | PCIe 6.0/5.0/4.0 Clock Generator, 2-Output, AECQ-Grade 2 |  | PCI Express® 6.0, PCI Express® 5.0, PCI Express® 4.0, PCI Express® 3.0, PCI Express® 2.0, PCI Express® 1.0 | Generator | Automotive | Crystal,CMOS | 0.04 | 2 | 100 | Low Power HCSL | 60 | 3.3 | -40 to 105 | V-QFN4040-24 (ZDW24) MSL1
PI6CG33401C | https://www.diodes.com/assets/Datasheets/PI6CG33401C.pdf | PI6CG33401C | Low Power 4-Output PCIe 5.0 Clock Generator With On-Chip Termination to support Zout=100 Ohm | Blade Server, Rack Server, Storage Array, Routers and Switches, Printer & Other Peripherals | PCI Express® 5.0, PCI Express® 4.0, PCI Express® 3.0, PCI Express® 2.0, PCI Express® 1.0 | Generator | Standard | Crystal, CMOS | <0.15 | 4 | 100 | Low Power HCSL | 50 | 3.3 | -40 to 85 | W-QFN5050-32 (ZH32) MSL1 PPF
PI6CG33402C | https://www.diodes.com/assets/Datasheets/PI6CG33402C.pdf | PI6CG33402C | Low Power 4-Output PCIe 5.0 Clock Generator With On-Chip Termination to support Zout=85 Ohm | Blade Server, Rack Server, Storage Array, Routers and Switches, Printer & Other Peripherals | PCI Express® 5.0, PCI Express® 4.0, PCI Express® 3.0, PCI Express® 2.0, PCI Express® 1.0 | Generator | Standard | Crystal, CMOS | <0.15 | 4 | 100 | Low Power HCSL | 50 | 3.3 | -40 to 85 | W-QFN5050-32 (ZH32) MSL1 PPF
PI6CG334Q | https://www.diodes.com/assets/Datasheets/PI6CG334Q.pdf | PI6CG334Q | PCIe 6.0/5.0/4.0 Clock Generator, 4-Output, AECQ-Grade 2 |  | PCI Express® 6.0, PCI Express® 5.0, PCI Express® 4.0, PCI Express® 3.0, PCI Express® 2.0, PCI Express® 1.0 | Generator | Automotive | Crystal,CMOS | 0.04 | 4 | 100 | Low Power HCSL | 60 | 3.3 | -40 to 105 | W-QFN5050-32/SWP (ZHW32) MSL1 Sn
PI6CG33601C | https://www.diodes.com/assets/Datasheets/PI6CG33601C.pdf | PI6CG33601C | Low Power 6-Output PCIe 5.0 Clock Generator With On-Chip Termination to support Zout=100 Ohm | Blade Server, Rack Server, Storage Array, Routers and Switches, Printer & Other Peripherals | PCI Express® 5.0, PCI Express® 4.0, PCI Express® 3.0, PCI Express® 2.0, PCI Express® 1.0 | Generator | Standard | Crystal, CMOS | <0.15 | 6 | 100 | Low Power HCSL | 50 | 3.3 | -40 to 85 | TQFN (ZLA40) MSL1
PI6CG33602C | https://www.diodes.com/assets/Datasheets/PI6CG33602C.pdf | PI6CG33602C | Low Power 6-Output PCIe 5.0 Clock Generator With On-Chip Termination to support Zout=85 Ohm | Blade Server, Rack Server, Storage Array, Routers and Switches, Printer & Other Peripherals | PCI Express® 5.0, PCI Express® 4.0, PCI Express® 3.0, PCI Express® 2.0, PCI Express® 1.0 | Generator | Standard | Crystal, CMOS | <0.15 | 6 | 100 | Low Power HCSL | 50 | 3.3 | -40 to 85 | TQFN (ZLA40) MSL1
PI6CG336Q | https://www.diodes.com/assets/Datasheets/PI6CG336Q.pdf | PI6CG336Q | PCIe 6.0/5.0/4.0 Clock Generator, 6-Output, AECQ-Grade 2 |  | PCI Express® 6.0, PCI Express® 5.0, PCI Express® 4.0, PCI Express® 3.0, PCI Express® 2.0, PCI Express® 1.0 | Generator | Automotive | Crystal,CMOS | 0.04 | 6 | 100 | Low Power HCSL | 60 | 3.3 | -40 to 105 | W-QFN5050-40/SWP (ZLW40) MSL1 Sn
PI6CG33801C | https://www.diodes.com/assets/Datasheets/PI6CG33801C.pdf | PI6CG33801C | Low Power 8-Output PCIe 5.0 Clock Generator With On-Chip Termination to support Zout=100 Ohm | Blade Server, Rack Server, Storage Array, Routers and Switches, Printer & Other Peripherals | PCI Express® 5.0, PCI Express® 4.0, PCI Express® 3.0, PCI Express® 2.0, PCI Express® 1.0 | Generator | Standard | Crystal, CMOS | <0.15 | 8 | 100 | Low Power HCSL | 50 | 3.3 | -40 to 85 | TQFN (ZL48) MSL1
PI6CG33802C | https://www.diodes.com/assets/Datasheets/PI6CG33802C.pdf | PI6CG33802C | Low Power 8-Output PCIe 5.0 Clock Generator With On-Chip Termination | Blade Server, Rack Server, Storage Array, Routers and Switches, Printer & Other Peripherals | PCI Express® 5.0, PCI Express® 4.0, PCI Express® 3.0, PCI Express® 2.0, PCI Express® 1.0 | Generator | Standard | Crystal, CMOS | <0.15 | 8 | 100 | Low Power HCSL | 50 | 3.3 | -40 to 85 | TQFN (ZL48) MSL1
PI6CG338Q | https://www.diodes.com/assets/Datasheets/PI6CG338Q.pdf | PI6CG338Q | PCIe 6.0/5.0/4.0 Clock Generator, 8-Output, AECQ-Grade 2 |  | PCI Express® 6.0, PCI Express® 5.0, PCI Express® 4.0, PCI Express® 3.0, PCI Express® 2.0, PCI Express® 1.0 | Generator | Automotive | Crystal,CMOS | 0.04 | 8 | 100 | Low Power HCSL | 60 | 3.3 | -40 to 105 | V-QFN6060-48 (SWP) (ZLW48) MSL1
PI6CXG06F62a | https://www.diodes.com/assets/Datasheets/PI6CXG06F62a.pdf | PI6CXG06F62a | FlexOut Ultra Low Jitter 156.25MHZ Clock Generator, LVDS Or LVPECL Or HCSL | Blade Server, Base station, Rack Server, Routers and Switches | Ethernet | Generator | Standard |  | 0.15 | 6 | 156.25 | LVPECL, LVDS, HCSL | 40 | 2.5, 3.3 | -40 to 85 | LQFP (FBE48) MSL3 Sn
PI6LC48H02 | https://www.diodes.com/assets/Datasheets/PI6LC48H02.pdf | PI6LC48H02 | PCIe Gen3 and Ethernet Clock Generator | Blade Server, Base station, Rack Server, Multi-Function Printer, Storage Array, Routers and Switches | Ethernet |  | Standard | Crystal, CMOS | 0.35 | 2 | 2x 25/ 100/ 125/ 200 MHz | HCSL, LVDS |  | 3.3 | -40 to 85 | TSSOP (L16) MSL1 Sn
PI6LC48H02-01 | https://www.diodes.com/assets/Datasheets/PI6LC48H02-01.pdf | PI6LC48H02-01 | PCIe 3.0/2.0/1.0 Clock Generator with 2 HCSL Outputs | Blade Server, Base station, Rack Server, Multi-Function Printer, Storage Array, Routers and Switches |  |  | Standard | Crystal, CMOS | 0.3 | 2 | 25/ 100/ 125/ 200 MHz | HCSL, LVDS |  | 3.3 | -40 to 85 | TSSOP (L16) MSL1 Sn
PI6LC48H02Q | https://www.diodes.com/assets/Datasheets/PI6LC48H02Q.pdf | PI6LC48H02Q | PCIe 3.0 and Ethernet Clock Generator |  |  |  | Automotive | Crystal, LVCMOS | 0.45 | 2 | 100 | HCSL, LVDS | 50 | 3.3 | -40 to 85 | TSSOP (L16) MSL1 Sn