## Worksheet
Part Number | Datasheet or Product Brief | Product Page | Description | Protocol List | Compliance (Only Automotive supports PPAP) | Channels | Data Rate (Gbps) | Lanes/Ports | Output Swing Max (mV) | Programming Interface(s) | Packages
PI1EQX512A | https://www.diodes.com/assets/Databriefs/PI1EQX512A-Product-Brief.pdf | PI1EQX512A | 1.0V, 5.0Gbps, 1-port, USB 3.2 Gen 1 ReDriver | USB 3.2 Gen 1 | Standard | 2 | 5 | 1 | 1200 | Pinstrap | X2-QFN2020-18 (XUA18) MSL1 Sn
PI2DPT1021 | https://www.diodes.com/assets/Databriefs/PI2DPT1021-Product-Brief.pdf | PI2DPT1021 | 1.8V 10Gbps DP-Alt Type-C Bidirectional ReTimer | USB 3.2 Gen 2, DisplayPort | Standard | 4 | 10 | 4 | 1200 | I2C | X1QFN (XEA32)
PI2DPT821 | https://www.diodes.com/assets/Databriefs/PI2DPT821-Product-Brief.pdf | PI2DPT821 | 1.8V 8.1Gbps DP-Alt Type-C Bidirectional ReTimer | USB 3.2 Gen 1, DisplayPort | Standard | 4 | 8.1 | 4 | 1200 | I2C | X1QFN (XEA32)
PI2DPX1066 | https://www.diodes.com/assets/Databriefs/PI2DPX1066-Product-Brief.pdf | PI2DPX1066 | 1.8V 10Gbps USB Type-C® DP-Alt Linear Redriver | USB 3.2 Gen 2, DisplayPort | Standard | 4 | 10 | 4 | 900 | I2C | X2QFN (XUA32) MSL1, Sn
PI2DPX1217 | https://www.diodes.com/assets/Databriefs/PI2DPX1217-Product-Brief.pdf | PI2DPX1217 | 1.8V 10Gbps USB Type-C® DP-Alt Linear Redriver | USB 3.2 Gen 2, DisplayPort | Standard | 4 | 10 | 4 | 900 | I2C | X2QFN (XUA32) MSL1, Sn
PI2DPX1263 | https://www.diodes.com/assets/Databriefs/PI2DPX1263-Product-Brief.pdf | PI2DPX1263 | 1.8V 10Gbps DP2.1 (UHBR10) Linear redriver | DisplayPort | Standard | 4 | 10 | 4 | 900 | I2C | X2QFN (XUA32) MSL1, Sn
PI2DPX2020 | https://www.diodes.com/assets/Databriefs/PI2DPX2020-Product-Brief.pdf | PI2DPX2020 | 1.8V 20Gbps USB4/TBT4/DP2.1(UHBR20) DP-Alt Linear Redriver | USB 3.2, Thunderbolt, DisplayPort, USB | Standard | 4 | 20 | 4 | 1000 | I2C | W-LGA4528-32 (FLA32) MSL3
PI2DPX2023 | https://www.diodes.com/assets/Databriefs/PI2DPX2023-Product-Brief.pdf | PI2DPX2023 | 1.8V 20Gbps DP2.1 Linear ReDriver with AUX Listener & Pin Strap Control | DisplayPort | Standard | 4 | 20 | 4 | 1000 | Pinstrap | W-LGA4528-32 (FLA32) MSL3
PI2DPX2063A | https://www.diodes.com/assets/Databriefs/PI2DPX2063A-Product-Brief.pdf | PI2DPX2063A | 1.8V 20Gbps DP 2.1 Linear ReDriver with AUX Listener & I2C Control | DisplayPort | Standard | 4 | 20 | 4 | 1000 | I2C | W-LGA4528-32 (FLA32) MSL3
PI2EQX16924 | https://www.diodes.com/assets/Databriefs/PI2EQX16924-Product-Brief.pdf | PI2EQX16924 | 16Gbps 2-Lanes/4-Channel ReDriver with Linear Equalization |  | Standard | 4 in/4 out | 16 | 4 in/4 out |  | I2C slave mode | X2QFN (XUA32) MSL1, Sn
PI2EQX22024 | https://www.diodes.com/assets/Datasheets/PI2EQX22024.pdf | PI2EQX22024 | USB Type-C 10Gbps Bi-Directional Retimer with Adaptive Equalizer, Low-latency with 1.8V Single Power Supply |  | Standard | 4 | 10 | 4 | 1200 | I2C control | X1QFN (XEA32)
PI2EQX502T | https://www.diodes.com/assets/Databriefs/PI2EQX502T-Prod-Brief.pdf | PI2EQX502T | 1.2V, 5.0Gbps 1-port USB 3.2 Gen 1 ReDriver with Equalization & Emphasis | USB 3.2 Gen 1, USB | Standard | 2 | 5 | 1 | 1100 | Pinstrap | TQFN (ZH16) MSL1 Sn
PI2EQX510T | https://www.diodes.com/assets/Databriefs/PI2EQX510T-Product-Brief.pdf | PI2EQX510T | 1.2V 5.0Gbps Single-Channel USB 3.2 Gen 1 ReDriver with Equalization & Emphasis | USB 3.2 Gen 1, USB | Standard | 1 | 5 | 0.5 | 1100 | Pinstrap
PI2EQX511E | https://www.diodes.com/assets/Databriefs/PI2EQX511E-Prod-Brief.pdf | PI2EQX511E | 1.8V 5.0Gbps Single-Channel USB 3.2 Gen 1 ReDriver with Equalization & Emphasis | USB 3.2 Gen 1 | Standard | 1 | 5 | 0.5 | 1200 | Pinstrap | X2QFN (XUA12) MSL1 Sn
PI2EQX5964 | https://www.diodes.com/assets/Databriefs/PI2EQX5964-Prod-Brief.pdf | PI2EQX5964 | 2.5/5.0Gbps 4-lane PCIe 2.0 ReDriver with Equalization & Emphasis |  | Standard | 8 | 2.5, 5 | 4 | 1100 | I2C, Pinstrap | TQFN (ZF56) MSL1 PPF
PI2EQX5984 | https://www.diodes.com/assets/Databriefs/PI2EQX5984_db.pdf | PI2EQX5984 | 2.5/5.0Gbps 4-lane PCIe 2.0 ReDriver with Equalization & Emphasis | PCI Express® 2.0 | Standard | 8 | 2.5, 5 | 4 | 1100 | I2C, Pinstrap | TQFN (ZL72) MSL 1, MSL 3 PPF
PI2EQX638 | https://www.diodes.com/assets/Datasheets/PI2EQX638.pdf | PI2EQX638 | 5Gbps, USB3.1 GEN-1, 2-port, Mux/DeMux ReDriver |  | Standard | 4 in/ 2 out, 2 in/4 out | 5 | 2 in/ 1 out, 1 in/2 out | N/A | Pinstrap | X2QFN (XUB18) MSL1 Sn
PI2EQX6811 | https://www.diodes.com/assets/Databriefs/PI2EQX6811ProdBrief.pdf | PI2EQX6811 | 1.5V, 1-port SATA3i /SAS2/XAUI ReDriver, with I2C Configuration, Standby Auto Slumber Mode, and HDD Detect Power Saving Mode | SATA2, SATA3, SAS2, SAS/ SATA/ DDR Switches, XAUI | Standard | 2 | 6.5 | 1 | 1200 | I2C, Pinstrap
PI2EQX6812 | https://www.diodes.com/assets/Datasheets/PI2EQX6812.pdf | PI2EQX6812 | 6.5Gbps 2-lane/4-channel SAS2/SATA/XAUI ReDriver with Pin Strap and I2C control | SATA2, SATA3, SAS2, XAUI | Standard | 4 | 6.5 | 2 | 1200 | I2C, Pinstrap | TQFN (ZH42) MSL1 PPF
PI2EQX6874 | https://www.diodes.com/assets/Datasheets/PI2EQX6874.pdf | PI2EQX6874 | 1.2V, 6.5Gbps 4-lane/8-channel SAS2/SATA/XAUI ReDriver with Individual Channel I2C Control | SATA2, SATA3, SAS, SAS2, SAS/ SATA/ DDR Switches, XAUI | Standard | 8 | 6.5 | 4 | 1000 | I2C | TQFN (ZF56) MSL1 PPF
PI2EQX862 | https://www.diodes.com/assets/Databriefs/PI2EQX862-Product-Brief.pdf | PI2EQX862 | PCIe 1.0/2.0/SATA 3.0, 1-Lane, Combo ReDriver | PCI Express® 2.0, PCI Express® 1.0 | Standard | 2 | 6 | 1 | 1200 | Pinstrap | X2-QFN2020-18 (XUA18) MSL1 Sn
PI2MEQX2503 | https://www.diodes.com/assets/Datasheets/PI2MEQX2503.pdf | PI2MEQX2503 | 2.5Gbps 1.8V, 2 Lanes Data, 1 Lane Clock, MIPI ReDriver, CSI-2/DSI D-PHY |  | Standard | 3,3 | 2.5 | 1 | 275 | I2C/Pin mode | X1QFN (XEA24) MSL1 Sn
PI2MEQX2505 | https://www.diodes.com/assets/Datasheets/PI2MEQX2505.pdf | PI2MEQX2505 | 2.5Gbps 1.8V, 4 Lanes Data, 1 Lane Clock, MIPI ReDriver, CSI-2/DSI D-PHY |  | Standard | 5,5 | 2.5 | 1 | 275 | I2C/Pin mode | TQFN (ZH28) MSL1 PPF
PI3DPX1203B | https://www.diodes.com/assets/Datasheets/PI3DPX1203B.pdf | PI3DPX1203B | 3.3V 8.1Gbps DP1.4(HBR3) Linear Redriver | DisplayPort | Standard | 4 | 8.1 | 4 | 1280 | I2C, Pinstrap | TQFN (ZH42) MSL1 PPF, TQFN (ZL32) MSL1 PPF
PI3DPX1203C | https://www.diodes.com/assets/Databriefs/PI3DPX1203C-Product-Brief.pdf | PI3DPX1203C | 3.3V 8.1Gbps DP1.4(HBR3) Linear Redriver | DisplayPort | Standard | 4 | 8.1 | 4 | 1280 | I2C, Pinstrap | TQFN (ZH42) MSL1 PPF, TQFN (ZL32) MSL1 PPF
PI3DPX1205A1 | https://www.diodes.com/assets/Databriefs/PI3DPX1205A1-Product-Brief.pdf | PI3DPX1205A1 | 3.3V 10Gbps USB Type-C® DP-Alt 6:4 Linear ReDriver with built-in Aux/SBU Switch | USB 3.2 Gen 2, DisplayPort | Standard | 6,4 | 10 | 6,4 | 1200 | I2C, Pinstrap | W-QFN6040-40 (ZLB40) MSL1 Sn
PI3DPX1207B1 | https://www.diodes.com/assets/Databriefs/PI3DPX1207B1-Product-Brief.pdf | PI3DPX1207B1 | 3.3V 10Gbps USB Type-C® DP-Alt Linear Redriver with AUX/SBU mux switch and AUX Listener | USB 3.2 Gen 2, DisplayPort | Standard | 4 | 10 | 4 | 1200 | I2C, Pinstrap | TQFN (ZH42) MSL1 PPF
PI3DPX1207C | https://www.diodes.com/assets/Databriefs/PI3DPX1207C-Product-Brief.pdf | PI3DPX1207C | 3.3V 10Gbps USB Type-C® DP-Alt Linear Redriver with AUX/SBU mux switch | USB 3.2 Gen 2, DisplayPort | Standard | 4 | 10 | 4 | 1200 | I2C, Pinstrap | TQFN (ZH42) MSL1 PPF
PI3DPX1207Q | https://www.diodes.com/assets/Databriefs/PI3DPX1207Q-Product-Brief.pdf | PI3DPX1207Q | 3.3V 10Gbps USB Type-C® DP-Alt Linear Redriver with AUX/SBU mux switch. Automotive AEC-Q100 Grade 3 device | USB 3.2 Gen 2, DisplayPort | Automotive | 4 | 10 | 4 | 1200 | I2C, Pinstrap | TQFN (ZH42) MSL1 PPF
PI3DPX1225 | https://www.diodes.com/assets/Databriefs/PI3DPX1225-Product-Brief.pdf | PI3DPX1225 | 13.5Gbps USB Type-C DP2.1/USB3 6:4 Crossbar Linear ReDriver with Built-In Aux/SBU Switch | USB 3.2 Gen 2, DisplayPort | Standard | 6, 4 | 13.5 | 6, 4 | 1200 | I2C/Pin mode | W-QFN6040-40 (ZLB40) MSL1 Sn
PI3DPX1225Q | https://www.diodes.com/assets/Databriefs/PI3DPX1225Q-Product-Brief.pdf | PI3DPX1225Q | 10Gbps USB Type-C DP2.1/USB3 6:4 Crossbar Linear ReDriver with Built-In Aux/SBU Switch | USB 3.2 Gen 2, DisplayPort | Automotive | 6, 4 | 10 | 6, 4 | 1200 | I2C/Pin mode | W-QFN6040-40 (ZLB40) MSL1 Sn
PI3DPX20012 | https://www.diodes.com/assets/Databriefs/PI3DPX20012-Product-Brief.pdf | PI3DPX20012 | 3.3V 20Gbps DP2.1 1-to-2 Active DeMux with Linear Redriver | DisplayPort | Standard | 4,8 | 20 | 4,8 | 1200 | I2C, Pinstrap | TQFN (ZLD40)
PI3DPX20021 | https://www.diodes.com/assets/Databriefs/PI3DPX20021-Product-Brief.pdf | PI3DPX20021 | 3.3V 20Gbps DP2.1 2-to-1 Active Mux with Linear Redriver | DisplayPort | Standard | 8,4 | 20 | 8,4 | 1200 | I2C, Pinstrap | TQFN (ZLD40)
PI3DPX8100 | https://www.diodes.com/assets/Databriefs/PI3DPX8100-Product-Brief.pdf | PI3DPX8100 | 3.3V 8.1Gbps DP1.4 2-to-1 Active Mux with Linear Redriver | DisplayPort | Standard | 8,4 | 8.1 | 8,4 | 1200 | Pinstrap | TQFN (ZLD40)
PI3DPX8112 | https://www.diodes.com/assets/Databriefs/PI3DPX8112-Product-Brief.pdf | PI3DPX8112 | 3.3V 13.5Gbps DP2.1 1-to-2 Active DeMux with Linear Redriver | DisplayPort | Standard | 4,8 | 13.5 | 4,8 | 1200 | Pinstrap | TQFN (ZLD40)
PI3DPX8121 | https://www.diodes.com/assets/Databriefs/PI3DPX8121-Product-Brief.pdf | PI3DPX8121 | 3.3V 13.5Gbps DP2.1 2-to-1 Active Mux with Linear Redriver | DisplayPort | Standard | 8,4 | 13.5 | 8,4 | 1200 | Pinstrap | TQFN (ZLD40)
PI3EQX1002B1 | https://www.diodes.com/assets/Datasheets/PI3EQX1002B1.pdf | PI3EQX1002B1 | 1 Ports USB 3.1 Gen 2 10Gbps ReDriver | USB | Standard | 4 | 10 | 1,1 | N/A | Pinstrap | TQFN (ZL30) MSL1 PPF
PI3EQX1002E | https://www.diodes.com/assets/Databriefs/PI3EQX1002E-Product-Brief.pdf | PI3EQX1002E | 1 Ports USB 3.2 Gen 2 10Gbps ReDriver, Ultra small package type |  | Standard | 2 | 10 | 1,1 | 1000 | Pinstrap | TQFN (ZR24)
PI3EQX1002E2 | #N/A | PI3EQX1002E2 | 1-Port USB 3.2 Gen 2 ReDriver | USB 3.2 | Standard | 2 | 10 | 1/1 | 1000 | Pin Strap | TQFN (ZR24)
PI3EQX1004B1 | https://www.diodes.com/assets/Databriefs/PI3EQX1004B1-Product-Brief.pdf | PI3EQX1004B1 | 2 Ports USB 3.1 Gen 2 10Gbps ReDriver | USB | Standard | 4 | 10 | 2 | 1000 | Pinstrap | TQFN (ZH42) MSL1 PPF
PI3EQX1004E | https://www.diodes.com/assets/Databriefs/PI3EQX1004E-Product-Brief.pdf | PI3EQX1004E | 2 Ports USB 3.2 Gen 2 10Gbps ReDriver, Ultra small package type | USB 3.2 Gen 2 | Standard | 4 | 10 | 2 | 1000 | Pinstrap | UQFN (ZTF34) MSL1
PI3EQX1014 | https://www.diodes.com/assets/Databriefs/PI3EQX1014-Product-Brief.pdf | PI3EQX1014 | USB 3.2 Gen 2x1 ReDriver, 10Gbps, 3.3V, Two Type A ports, Pin mode | USB 3.2 Gen 2, SATA3 | Standard | 4,4 | 10 | 4,4 | N/A | Pin mode | UQFN (ZTF34) MSL1
PI3EQX10612 | https://www.diodes.com/assets/Databriefs/PI3EQX10612-Product-Brief.pdf | PI3EQX10612 | 10Gbps, 2-Port, USB 3.2 Gen 2 Mux/Demux ReDriver | USB 3.2 Gen 2 | Standard | 4 | 10 | 2 | 1200 | I2C, Pinstrap | W-QFN3060-40 (ZLC40) MSL1
PI3EQX1204-C | https://www.diodes.com/assets/Datasheets/PI3EQX1204-C.pdf | PI3EQX1204-C | 3.3V, 12.5Gbps 4 channel SAS3 LINEAR ReDriver with Pin Strap and I2C control, FlowThrough pinout | SATA3, SAS3, XAUI | Standard | 4 | 12.5 | 4 | 1000 | I2C, Pinstrap | TQFN (ZH42) MSL1 PPF
PI3EQX12902A | https://www.diodes.com/assets/Databriefs/PI3EQX12902A-Product-Brief.pdf | PI3EQX12902A | 8 Gbps SAS3/PCIE3/SATA3/10GE 1 port/2 channel Low Power Linear Redriver |  | Standard | 2 | 8 | 1 | 1000 | Pinstrap | TQFN (ZL30) MSL1 PPF
PI3EQX12902B | https://www.diodes.com/assets/Databriefs/PI3EQX12902B-PB.pdf | PI3EQX12902B | 3.3V, 12Gbps 2 channel LINEAR SAS3, 10GbE, PCIe3, SATA3 Combo ReDriver with Pin Strap | SATA3, SAS3 | Standard | 2 | 5,6,8,12 | 1 | 1200 | Pinstrap | TQFN (ZL30) MSL1 PPF
PI3EQX12902E | https://www.diodes.com/assets/Databriefs/PI3EQX12902E-Product-Brief.pdf | PI3EQX12902E | 8 Gbps 3.3V, PCIE3/SATA3 1 port/2 channel Low Power Linear Redriver, Interleave, Modern Standby Mode | SATA3, PCI Express® 3.0 | Standard | 2 in/2 out | 8 | 1 in/1 out | 1000 | Pinstrap | TQFN (ZL30) MSL1 PPF
PI3EQX12904A | https://www.diodes.com/assets/Databriefs/PI3EQX12904A-Product-Brief.pdf | PI3EQX12904A | PCIE3/SATA3 2 port/4 channel Low Power Linear Redriver |  | Standard | 4 | 8 | 2 | 1000 | Pinstrap | TQFN (ZH42) MSL1 PPF
PI3EQX12904E | https://www.diodes.com/assets/Databriefs/PI3EQX12904E-Product-Brief.pdf | PI3EQX12904E | 8 Gbps 3.3V, PCIE3/SATA3 2 port/4 channel Low Power Linear Redriver, Interleave, Modern Standby Mode | SATA3 | Standard | 4 in/4 out | 8 | 2 in/2 out | 1000 | Pinstrap | TQFN (ZH42) MSL1 PPF
PI3EQX12908A | https://www.diodes.com/assets/Databriefs/PI3EQX12908A-PB.pdf | PI3EQX12908A | 3.3V, 12Gbps 8 channel LINEAR SAS3, 10GbE, PCIe3, SATA3 Combo ReDriver with Pin Strap and I2C control, FlowThrough pinout | SATA3, SAS3 | Standard | 8 | 5,6,8,12 | 4 | 1200 | I2C, Pinstrap | TQFN (ZF54) MSL1 PPF
PI3EQX12908A2 | https://www.diodes.com/assets/Datasheets/PI3EQX12908A2.pdf | PI3EQX12908A2 | 8 Channel PCIe Gen 3, 10GbE, SAS3 ReDriver with linear type | SAS3 | Standard | 8 | 12 | 8 | N/A | I2C, Pinstrap | TQFN (ZF54) MSL1 PPF
PI3EQX16012 | https://www.diodes.com/assets/Databriefs/PI3EQX16012-Product-Brief.pdf | PI3EQX16012 | PCIe 4.0, 1:2 DeMux Linear ReDriver, 16Gbps, 4 Channels, I2C/Pin strapping mode | PCI Express® 4.0 | Standard | 4 | 16 | 8 | 1200 | I2C, Pinstrap | TQFN (ZLD40)
PI3EQX16021 | https://www.diodes.com/assets/Databriefs/PI3EQX16021-Product-Brief.pdf | PI3EQX16021 | PCIe 4.0, 2:1 Mux Linear ReDriver, 16Gbps, 4 Channels, I2C/Pin strapping mode |  | Standard | 4 | 16 | 4 | 1200 | I2C, Pinstrap | TQFN (ZLD40)
PI3EQX16612 | https://www.diodes.com/assets/Databriefs/PI3EQX16612-Product-Brief.pdf | PI3EQX16612 | 4 Channels,16Gbps, PCIe 4.0, 1:2 DeMux ReDriver | PCI Express® 4.0 | Standard | 4 | 16 | 8 | 1200 | Pinstrap | TQFN (ZLD40)
PI3EQX16621 | https://www.diodes.com/assets/Databriefs/PI3EQX16621-Product-Brief.pdf | PI3EQX16621 | 16Gbps, 4-Channels PCIe Mux ReDriver | PCI Express® 4.0 | Standard | 4 | 16 | 4 | 1200 | Pinstrap | TQFN (ZLD40)
PI3EQX16812 | https://www.diodes.com/assets/Databriefs/PI3EQX16812-Product-Brief.pdf | PI3EQX16812 | PCIe 4.0, 1:2 DeMux Linear ReDriver, 16Gbps, 4 Channels, I2C/Pin strapping mode, -40C ~ 85C |  | Standard | 4 | 16 | 8 | 1200 | I2C, Pinstrap | TQFN (ZLD40)
PI3EQX16821 | https://www.diodes.com/assets/Databriefs/PI3EQX16821-Product-Brief.pdf | PI3EQX16821 | PCIe 4.0, 2:1 Mux Linear ReDriver, 16Gbps, 4 Channels, I2C/Pin strapping mode, -40C ~ 85C |  | Standard | 4 | 16 | 4 | 1200 | I2C, Pinstrap | TQFN (ZLD40)
PI3EQX16904GL | https://www.diodes.com/assets/Databriefs/PI3EQX16904GL-Product-Brief.pdf | PI3EQX16904GL | 4 Channel PCIe 4.0 ReDriver with linear type | PCI Express® 4.0 | Standard | 4 | 16 | 4 | 1200 | Pinstrap, I2C master/Salve | TQFN (ZH42) MSL1 PPF
PI3EQX16908GL | https://www.diodes.com/assets/Databriefs/PI3EQX16908GL-Product-Brief.pdf | PI3EQX16908GL | 8 Channels,16Gbps, PCIe 4.0 ReDriver | PCI Express® 4.0 | Standard | 8 | 16 | 8 | 1200 | Pinstrap, I2C master/Salve | TQFN (ZL72) MSL 1, MSL 3 PPF
PI3EQX2004 | https://www.diodes.com/assets/Databriefs/PI3EQX2004-Product-Brief.pdf | PI3EQX2004 | 10Gbps, 4 Lanes, USB 3.2 Gen 2x2 ReDriver for Type C port |  | Standard | 4 | 10 | 4 in/4 out | 900 | I2C | TQFN (ZH42) MSL1 PPF
PI3EQX2024 | https://www.diodes.com/assets/Datasheets/PI3EQX2024.pdf | PI3EQX2024 | USB 3.2 Gen 2x2 ReDriver |  | Standard | 4 | 10 | 4 |  | Pin mode | UQFN (ZTF34) MSL1
PI3EQX2034 | https://www.diodes.com/assets/Databriefs/PI3EQX2034-Product-Brief.pdf | PI3EQX2034 | USB 3.2 Gen 2x2 ReDriver, 3.3V, Type C Port, CC Controller |  | Standard | 4,4 | 10 | 4,4 | N/A | Pin mode | TQFN (ZL52) MSL1 Sn
PI3EQX32904 | https://www.diodes.com/assets/Databriefs/PI3EQX32904-Product-Brief.pdf | PI3EQX32904 | 32Gbps, 4-Channels PCIe 5.0 ReDriver | PCI Express® 5.0, SATA3 | Standard | 4 in/4 out | 32 | 4 in/4 out | 1000 | I2C | W-QFN3063-46 (ZR46) MSL3
PI3EQX32908 | https://www.diodes.com/assets/Databriefs/PI3EQX32908-Product-Brief.pdf | PI3EQX32908 | 32Gbps 3.3V, 8-Channel ReDriver with Linear Equalization |  | Standard | 8 in/8 out | 32 | 8 in/8 out | 850 | I2C/Pin mode | WQFN (ZR62)
PI3EQX32908E | https://www.diodes.com/assets/Databriefs/PI3EQX32908E-Product-Brief.pdf | PI3EQX32908E | 32Gbps, 8-Channel PCIe 5.0 Linear ReDriver with I2C Master Mode for External EEPROM | PCI Express® 5.0 | Standard | 8,8 | 32 | 8,8 | 850 | I2C Master/ Slave/Pin mode | WQFN (ZR62)
PI3EQX501B | https://www.diodes.com/assets/Datasheets/PI3EQX501B.pdf | PI3EQX501B | 3.3V, 5.0Gbps (Single-Channel) USB3.0 ReDriver with Equalization & Emphasis |  | Standard | 1 | 5 | 1 | 1000 | Pinstrap | TDFN (ZA8) MSL1 Sn
PI3EQX501BQ | https://www.diodes.com/assets/Databriefs/PI3EQX501BQ-PB.pdf | PI3EQX501BQ | 3.3V, 5.0Gbps (Single-Channel) USB3.0 ReDriver with Equalization & Emphasis (AEC-Q-100 Qualified) |  | Automotive | 1 | 5 | 1 | 1000 | Pinstrap | TDFN (ZA8) MSL1 Sn
PI3EQX501i | https://www.diodes.com/assets/Databriefs/PI3EQX501I-PB.pdf | PI3EQX501i | 5.0Gbps Single-Channel USB 3.2 Gen 1 ReDriver with Equalization & Emphasis | USB 3.2 Gen 1 | Standard | 1 | 5 | 1 | 1000 | Pinstrap | TDFN (ZA8) MSL1 Sn
PI3EQX5801 | https://www.diodes.com/assets/Databriefs/PI3EQX5801-PB.pdf | PI3EQX5801 | 3.3V or 1.5V, 5.0Gbps 1-lane PCIe 2.0 ReDriver with Equalization & Emphasis | PCI Express® 2.0 | Standard | 2 | 2.5, 5 | 1 | 1100 | I2C, Pinstrap | TQFN (ZD20) MSL1 PPF
PI3EQX6801A | https://www.diodes.com/assets/Datasheets/PI3EQX6801A.pdf | PI3EQX6801A | 6.5Gbps 1-port SAS2/SATA ReDriver with Pin Strap Control | SATA2, SATA3, SAS, SAS2, SAS/ SATA/ DDR Switches, XAUI | Standard | 2 | 6.5 | 1 | 1200 | Pinstrap | TQFN (ZD20) MSL1 PPF
PI3EQX7502B | https://www.diodes.com/assets/Databriefs/PI3EQX7502B-PB.pdf | PI3EQX7502B | 3.3V, 5.0Gbps 1-port USB3.0 ReDriver with Equalization & Emphasis |  | Standard | 2 | 5 | 1 | 1000 | Pinstrap | TQFN (ZD24) MSL1 Sn
PI3EQX7502M | https://www.diodes.com/assets/Databriefs/PI3EQX7502M-Product-Brief.pdf | PI3EQX7502M | 3.3V, 5.0Gbps 1-port USB 3.2 Gen 1 ReDriver with Equalization & Emphasis | USB 3.2 Gen 1 | Standard | 2 | 5 | 1 | 1000 | Pinstrap | TQFN (ZD24) MSL1 Sn
PI3EQX7741AI | https://www.diodes.com/assets/Databriefs/PI3EQX7741-Prod-Brief.pdf | PI3EQX7741AI | 3.3V, 5.0Gbps 1-port USB 3.2 Gen 1 ReDriver with Equalization & Emphasis | USB 3.2 Gen 1, USB | Standard | 2 | 5 | 1 | 1000 | Pinstrap | TQFN (ZD20) MSL1 PPF
PI3EQX7742AI | https://www.diodes.com/assets/Databriefs/IDF3EQX7742ProdBrief.pdf | PI3EQX7742AI | 5.0Gbps 2-port USB 3.2 Gen 1 ReDriver with Equalization & Emphasis | USB 3.2 Gen 1, USB | Standard | 4 | 5 | 2 | 1000 | Pinstrap | TQFN (ZH42) MSL1 PPF
PI3EQX7841 | https://www.diodes.com/assets/Databriefs/PI3EQX7841-Product-Brief.pdf | PI3EQX7841 | 5.0Gbps, 1-Port USB 3.2 Gen 1 ReDriver with I2C Control, Equalization & Emphasis | USB 3.2 Gen 1, USB | Standard | 2 | 5 | 1 | 1000 | I2C, Pinstrap | TQFN (ZD20) MSL1 PPF
PI3EQX8904 | https://www.diodes.com/assets/Databriefs/PI3EQX8904-Product-Brief.pdf | PI3EQX8904 | 3.3V, 2.5/5/8Gbps 4 channel LINEAR PCIe ReDriver with Pin Strap and I2C control, flowthough pinout | SATA3 | Standard | 4 | 2.5, 5, 8 | 2 | 1200 | I2C, Pinstrap | TQFN (ZH42) MSL1 PPF
PI3EQX8908A | https://www.diodes.com/assets/Databriefs/PI3EQX8908A-Product-Brief.pdf | PI3EQX8908A | 3.3V, 2.5/5/8Gbps 4 Port/8 channel LINEAR PCIe ReDriver with Pin Strap and I2C control, flowthough pinout |  | Standard | 8 | 2.5, 5, 8 | 4 | 1200 | I2C, Pinstrap | TQFN (ZF54) MSL1 PPF
PI3EQX8908A2 | https://www.diodes.com/assets/Databriefs/PI3EQX8908A2-db2.pdf | PI3EQX8908A2 | 3.3V, 2.5/5/8Gbps 4 Port/8 channel LINEAR PCIe ReDriver with Pin Strap and I2C control, flowthough pinout |  | Standard | 8 | 2.5, 5, 8 | 4 | 1200 | I2C, Pinstrap | TQFN (ZF54) MSL1 PPF
PI3HDX1204B1 | https://www.diodes.com/assets/Datasheets/PI3HDX1204B1.pdf | PI3HDX1204B1 | 6Gbps 4-Channel HDMI2.0 Limiting ReDriver/Dual Mode DisplayPort Level-Shifter (For new design, see PI3HDX1204D/C) | HDMI / DVI / MHL | Standard | 4 | 6 | 4 | 1300 | I2C, Pinstrap | TQFN (ZH42) MSL1 PPF
PI3HDX1204C | https://www.diodes.com/assets/Databriefs/PI3HDX1204C-Product-Brief.pdf | PI3HDX1204C | 6Gbps 4-Channel HDMI2.0 Linear redriver with Low EQ option//Dual Mode DisplayPort Level-Shifter | HDMI / DVI / MHL, DisplayPort | Standard | 4 | 6 | 4 | 1200 | I2C, Pinstrap | TQFN (ZH42) MSL1 PPF
PI3HDX1204D | https://www.diodes.com/assets/Databriefs/PI3HDX1204D-Product-Brief.pdf | PI3HDX1204D | 6Gbps 4-Channel HDMI 2.0 Linear ReDriver/Dual Mode DisplayPort Level-Shifter | HDMI / DVI / MHL | Standard | 4 | 6 | 4 | 1200 | I2C, Pinstrap | TQFN (ZH42) MSL1 PPF
PI3HDX12211 | https://www.diodes.com/assets/Databriefs/PI3HDX12211-Product-Brief.pdf | PI3HDX12211 | 12Gbps 4-Channel HDMI2.1 linear redriver/Dual Mode DisplayPort Level-Shifter | HDMI / DVI / MHL | Standard | 4 | 12 | 4 | 1200 | I2C, Pinstrap | TQFN (ZH42) MSL1 PPF
PI3HDX12211A | https://www.diodes.com/assets/Databriefs/PI3HDX12211A-Product-Brief.pdf | PI3HDX12211A | 12Gbps 4-Channel HDMI2.1 Linear redriver with Low EQ option//Dual Mode DisplayPort Level-Shifter | HDMI / DVI / MHL, DisplayPort | Standard | 4 | 12 | 4 | 1200 | I2C, Pinstrap | TQFN (ZH42) MSL1 PPF
PI3HDX12212 | https://www.diodes.com/assets/Databriefs/PI3HDX12212-Product-Brief.pdf | PI3HDX12212 | 12Gbps 4-Channel HDMI2.1 1-to-2 Active DeMux with Linear ReDriver | HDMI / DVI / MHL | Standard | 4,8 | 12 | 4,8 | 1200 | Pinstrap | TQFN (ZLD40)
PI3HDX12221 | https://www.diodes.com/assets/Databriefs/PI3HDX12221-Product-Brief.pdf | PI3HDX12221 | 12Gbps 4-Channel HDMI2.1 2-to-1 Active Mux with Linear ReDriver | HDMI / DVI / MHL | Standard | 8,4 | 12 | 8,4 | 1200 | Pinstrap | TQFN (ZLD40)
PI3HDX12221B | https://www.diodes.com/assets/Databriefs/PI3HDX12221B-Product-Brief.pdf | PI3HDX12221B | 12Gbps HDMI2.1 2-to-1 Active Mux with Linear ReDriver & I2C Control | HDMI / DVI / MHL | Standard | 8,4 | 12 | 2,1 | 1200 | I2C, Pin strap | TQFN (ZLD40)
PI3HDX231 | https://www.diodes.com/assets/Datasheets/PI3HDX231.pdf | PI3HDX231 | 6Gbps 4-Channel HDMI2.0 3-to-1 Active Mux with Linear Redriver | HDMI / DVI / MHL | Standard | 12,4 | 6 | 12,4 | 1200 | I2C, Pinstrap | TQFN (ZL72) MSL 1, MSL 3 PPF
PI3HDX612 | https://www.diodes.com/assets/Datasheets/PI3HDX612.pdf | PI3HDX612 | 6Gbps HDMI 2.0 1:2 Signal Duplicator | HDMI / DVI / MHL | Standard | 4,8 | 6 | 2 | 1200 | I2C/Pin mode | TQFN (ZLD40)
PI3UPI1608 | https://www.diodes.com/assets/Databriefs/PI3UPI1608-Product-Brief.pdf | PI3UPI1608 | 3.3V 16Gbps 8-Channel PCIe 4.0 and UPI Linear ReDriver with Coupling Capacitors | PCI Express® 4.0 | Standard | 8 | 16 | 4 | 750 | Pinstrap, I2C master/Salve | V-QFN70135-116 (ZXC116) MSL3 PPF
PI3WVR31310A | https://www.diodes.com/assets/Datasheets/PI3WVR31310A.pdf | PI3WVR31310A | 6Gbps 4-Lane DP1.2/HDMI2.0 Switch | HDMI / DVI / MHL, DisplayPort | Standard | 12,4 |  | 12,4 |  |  | TQFN (ZL60) MSL1 Sn
PI5USB212 | https://www.diodes.com/assets/Datasheets/PI5USB212.pdf | PI5USB212 | USB 2.0 Signal Conditioner | USB 2.0 | Standard | 1 |  |  |  | I2C/Pin mode | X2QFN (XUA12) MSL1 Sn