## Worksheet
Part Number | Datasheet or Product Brief | Weblink | Description | Protocol List | Compliance (Only Automotive supports PPAP) | Channels | Data Rate (Gbps) | Lanes/Ports | Output Swing Max (mV) | Programming Interface(s) | Packages
PI3DPX1207Q | https://www.diodes.com/assets/Databriefs/PI3DPX1207Q-Product-Brief.pdf | PI3DPX1207Q | 3.3V 10Gbps USB Type-C® DP-Alt Linear Redriver with AUX/SBU mux switch. Automotive AEC-Q100 Grade 3 device | USB 3.2 Gen 2, DisplayPort | Automotive | 4 | 10 | 4 | 1200 | I2C, Pinstrap | TQFN (ZH42) MSL1 PPF
PI3DPX1225Q | https://www.diodes.com/assets/Databriefs/PI3DPX1225Q-Product-Brief.pdf | PI3DPX1225Q | 10Gbps USB Type-C DP2.1/USB3 6:4 Crossbar Linear ReDriver with Built-In Aux/SBU Switch | USB 3.2 Gen 2, DisplayPort | Automotive | 6, 4 | 10 | 6, 4 | 1200 | I2C/Pin mode | W-QFN6040-40 (ZLB40) MSL1 Sn
PI3EQX501BQ | https://www.diodes.com/assets/Databriefs/PI3EQX501BQ-PB.pdf | PI3EQX501BQ | 3.3V, 5.0Gbps (Single-Channel) USB3.0 ReDriver with Equalization & Emphasis (AEC-Q-100 Qualified) |  | Automotive | 1 | 5 | 1 | 1000 | Pinstrap | TDFN (ZA8) MSL1 Sn