## Worksheet
Part Number | Datasheet or Product Brief | Weblink | Description | Compliance(Only Automotive supports PPAP) | Analog or Digital? | Configuration | Differential Channels | HotInsertion | Lanes | OtherFeatures | Rail-to-Rail | Signal Type | Single Ended Channels | Type | Voltage | Packages
PI3USB221EQ | https://www.diodes.com/assets/Datasheets/PI3USB221EQ.pdf | PI3USB221EQ | High-Speed USB2.0 1:2 Multiplexer/DeMultiplexer Switch with Signal Enable | Automotive | Analog | 1 Differential Channel 2:1 | 1 |  | 1 | N/A | N/A | Differential | No | SPDT | 3.3 | UQFN ( ZUA10 ) MSL 1 PPF
PI3USB31532Q | https://www.diodes.com/assets/Datasheets/PI3USB31532Q.pdf | PI3USB31532Q | 10Gbps USB Type-C DP2.1/USB3 6:4 Crossbar Switch | Automotive | Analog | Mux/Demux, 6:4 Differential Crossbar | 6,4 | N/A | 6,4 | N/A | N/A | Differential | N/A | MUX/DeMux | 3.3 | W-QFN3060-40 (ZLC40) MSL1
PI3WVR14412Q | https://www.diodes.com/assets/Databriefs/PI3WVR14412Q-Product-Brief.pdf | PI3WVR14412Q | 20Gbps 1:2 Signal Switch For DP2.1, HDMI2.1, MIPI DPHY/CPHY, USB3.2 | Automotive | Analog | 1:2 Mux/Demux | 8, 4 | N/A | 8, 4 |  |  | Differential | N/A | SPDT | 3.3 | W-QFN3060-40 (ZLC40) MSL1
PI5USB2546AQ | https://www.diodes.com/assets/Datasheets/PI5USB2546AQ.pdf | PI5USB2546AQ | USB Charging Port Controller and Load Detection Power Switch | Automotive | Analog | 1-port | N/A | No | 1 | Controller+ Power Switch, Charging and Data Transfer | Yes | N/A | N/A | USB Charger | 5 | TQFN (ZH16) MSL1 Sn
PI5USB2546Q | https://www.diodes.com/assets/Datasheets/PI5USB2546Q.pdf | PI5USB2546Q | USB charging controller with integrated power switch 1 port for CDP and SDP Support | Automotive | Mixed Signal | 1-port | N/A | No | 1 | Controller+ Power Switch, Charging and Data Transfer | Yes | N/A | N/A | USB Charger | 5 | TQFN (ZH16) MSL1 Sn