## Worksheet
Part Number | Datasheet or Product Brief | Product Page | Description | Channels/In | Channels/Out | Inputs | Ports/In | Outputs | Ports/Out | Speed (Gbps) | Power Supply | Type | Packages
PI3HDMI511 | https://www.diodes.com/assets/Datasheets/PI3HDMI511.pdf | PI3HDMI511 | HDMI1.4 3.4Gbps Redriver, Sink side pin-map | 4 | 4 | HDMI, DP++ | 1 | HDMI | 1 | 3.4 | 3.3 | Redriver | TQFN (ZL32) MSL1 PPF
PI3HDX414 | https://www.diodes.com/assets/Datasheets/PI3HDX414.pdf | PI3HDX414 | 1:4 Active HDMI Switch for Source with Equalization, Pre-emphasis, and De-emphasis, Operating up to 3.4Gbps | 4 | 16 | DP++,HDMI | 1 | HDMI | 4 | 3.4 | 3.3 | Active Splitter | LQFP (FCE80) MSL3 Sn
PI3HDX511D | https://www.diodes.com/assets/Datasheets/PI3HDX511D.pdf | PI3HDX511D | HDMI1.4 3.4Gbps ReDriver, 2.5x4.5 Slim Package | 4 | 4 | DP++,HDMI | 1 | HDMI | 1 | 3.4 | 3.3 | Redriver | TQFN (ZL30) MSL1 PPF
PI3HDX511E | https://www.diodes.com/assets/Datasheets/PI3HDX511E.pdf | PI3HDX511E | HDMI1.4 3.4Gbps ReDriver, HDMI511 pin compatible | 4 | 4 | DP++,HDMI | 1 | HDMI | 1 | 3.4 | 3.3 | Redriver | TQFN (ZL32) MSL1 PPF
PI3HDX511F | https://www.diodes.com/assets/Datasheets/PI3HDX511F.pdf | PI3HDX511F | HDMI1.4 3.4Gbps Wide EQ ReDriver | 4 | 4 | DP++,HDMI | 1 | HDMI | 1 | 3.4 | 3.3, 3.3/1.5 | Redriver | W-QFN3060-40 (ZLC40) MSL1, TQFN (ZL40) MSL1
PI3HDX621 | https://www.diodes.com/assets/Datasheets/PI3HDX621.pdf | PI3HDX621 | 2:1 HDMI1.4 3.4Gbps Switch with ARC & Fast Switching, Sink side pin-map | 8 | 4 | DP++,HDMI | 2 | HDMI | 1 | 3.4 | 3.3 | Active Switch | LQFP (FB48) MSL3 Sn
PI3VDP1431 | https://www.diodes.com/assets/Datasheets/PI3VDP1431-PI3VDP1431A.pdf | PI3VDP1431 | Dual-mode DP 3.4Gbps Level Shifter/ReDriver | 4 | 4 | DP++ | 1 | HDMI | 1 | 3.4 | 3.3 | Redriver | TQFN (ZL32) MSL1 PPF