## Worksheet
Part Number | Datasheet or Product Brief | Weblink | Description | Compliance (Only Automotive supports PPAP) | Analog or Digital? | Voltage | Single Ended Channels | Signal Type | Configuration | Ambient or Junction Temperature (°C) | Packages
PI4IOE5V6416AQ | https://www.diodes.com/assets/Datasheets/PI4IOE5V6416AQ.pdf | PI4IOE5V6416AQ | Low-Voltage Translating 16-Bit I2C-Bus I/O Expander | Automotive | Digital | 1.65/5.5V | 16 | Single Ended | 16 bits | -40 to 105 | TSSOP (L16) MSL1 Sn, TSSOP (L24) MSL1 Sn
PI4IOE5V6416Q | https://www.diodes.com/assets/Datasheets/PI4IOE5V6416Q.pdf | PI4IOE5V6416Q | AEC-Q100 Grade 2 Low-voltage translating 16-bit I2C-bus I/O Expander | Automotive | Digital | 1.65/5.5V | 16 | Single Ended | 16 bits | -40 to 105 | TSSOP (L24) MSL1 Sn
PI4IOE5V6416RQ | https://www.diodes.com/assets/Databriefs/PI4IOE5V6416RQ-Product-Brief.pdf | PI4IOE5V6416RQ | 16-bit I2C General Purpose IO Expander with Interrupt, Reset. AEC-Q100 Grade 2. | Automotive | Digital | 1.65/5.5V | 16 | Single Ended | 16 bits | -40 to 105 | TSSOP (L24) MSL1 Sn
PI4IOE5V6534Q | https://www.diodes.com/assets/Datasheets/PI4IOE5V6534Q.pdf | PI4IOE5V6534Q | AEC-Q100 Grade 2 Low-voltage translating 34-bit I2C-bus I/O Expander | Automotive | Digital | .8/5.5V | 34 | Single Ended | 34 bits | -40 to 105 | TQFN (ZLW46)