## Worksheet
Part Number | Datasheet or Product Brief | Product Page | Description | Compliance (Only Automotive(Q) supports PPAP) | Function | Number of Outputs | Output Type(s) | Maximum Output Frequency (MHz) | Additive Jitter (ps) | Supply Voltage (V) | Input Type(s) | Skew (ps) | Ambient or Junction Temperature (°C) | Packages
PI6C4921502TQ | https://www.diodes.com/assets/Datasheets/PI6C492150xTQ.pdf | PI6C4921502TQ | Automotive LVDS Buffer 2 output | Automotive | Buffer | 2 | LVDS | 1500 | <0.03 | 2.5, 3.3 | Crystal LVCMOS LVDS | <40 | -40 to 125 | W-QFN5050-32/SWP (ZHW32) MSL1 Sn
PI6C4921504TQ | https://www.diodes.com/assets/Datasheets/PI6C492150xTQ.pdf | PI6C4921504TQ | Automotive LVDS Buffer 4 output | Automotive | Buffer | 4 | LVDS | 1500 | <0.03 | 2.5, 3.3 | Crystal LVCMOS LVDS | <40 | -40 to 125 | W-QFN5050-32/SWP (ZHW32) MSL1 Sn
PI6CB184Q | https://www.diodes.com/assets/Datasheets/PI6CB184Q.pdf | PI6CB184Q | 4-Output PCIe 4.0 Clock Buffer for Automotive Applications | Automotive | Zero-Delay Buffer | 4 | LP-HCSL | 100 | 0.1 |  | HCSL |  | -40 to 105 | TQFN (ZHQ32) MSL1