## Worksheet
Part Number | Datasheet or Product Brief | Product Page | Description | Fixed Detect Voltages (V) | Adjustable Detect Voltage Reference Voltage (V) | Number of Channels | Minimum Operating Voltage (V) | Maximum Input Voltage (V) | Quiescent Current (µA) | Typical Time Delay (µs) | Reset Period (ms) | RESET Output (Active High) | RESET Output (Active Low) | Manual RESET | Watchdog | Watchdog Time (s) | Power Fail Comparator Threshold (V) | Reset Output Topology | Ambient Temperature Range (°C) | Packages
APX803L | https://www.diodes.com/assets/Datasheets/APX803L.pdf | APX803L | MICRO POWER VOLTAGE DETECTOR | 1.2~5 | 0.1 | N/A | 0.9 | 5.5 | 1 | 0, 55, 220, 450 | N/A | No | Yes | No | No | None | N/A | Open-Drain | -40~85 | SC59, SOT23, SOT25, SOT323
APX803S | https://www.diodes.com/assets/Datasheets/APX803S.pdf | APX803S |  | 2.25, 2.63, 2.93, 3.08, 4, 4.38, 4.63 | N/A | N/A | 1 | 5.5 | 10 | 50, 1.7, 240 | N/A | No | Yes | No | No | None | None | Open-Drain | -40~85 | SOT23
APX809S | https://www.diodes.com/assets/Datasheets/APX809S-810S.pdf | APX809S | 3-Pin Micro Power Voltage Detector | 2.25, 2.63, 2.93, 3.08, 4, 4.38, 4.63 | N/A | N/A | 1 | 5.5 | 10 | 50, 1.7, 240 | N/A | No | Yes | No | No | None | None | Push-Pull | -40~125 | SOT23
APX810S | https://www.diodes.com/assets/Datasheets/APX809S-810S.pdf | APX810S | 3-Pin Micro Power Voltage Detector | 2.25, 2.63, 2.93, 3.08, 4, 4.38, 4.63 | N/A | N/A | 1 | 5.5 | 10 | 50, 1.7, 240 | N/A | Yes | No | No | No | None | None | Push-Pull | -40~125 | SOT23
APX811 | https://www.diodes.com/assets/Datasheets/APX811_812.pdf | APX811 |  | 2.25, 2.63, 2.93, 3.08, 4, 4.38, 4.63 | N/A | 1 | 1 | 5.5 | 20 | 20 | 200 | No | Yes | Yes | No | None | None | Push-Pull | -40~85 | SOT143
APX812 | https://www.diodes.com/assets/Datasheets/APX811_812.pdf | APX812 |  | 2.25, 2.63, 2.93, 3.08, 4, 4.38, 4.63 | N/A | 1 | 1 | 5.5 | 20 | 20 | 200 | Yes | No | Yes | No | None | None | Push-Pull | -40~85 | SOT143
APX823 | https://www.diodes.com/assets/Datasheets/APX823_824_825A.pdf | APX823 | Processor Supervisory Circuits | 2.25, 2.63, 2.93, 3.08, 4, 4.38, 4.63 | N/A | 1 | 1 | 5.5 | 30 | 20 | 200 | No | Yes | Yes | Yes | None | None | Push-Pull | -40~85 | SOT25
APX824 | https://www.diodes.com/assets/Datasheets/APX823_824_825A.pdf | APX824 | Processor Supervisory Circuits | 2.25, 2.63, 2.93, 3.08, 4, 4.38, 4.63 | N/A | 1 | 1 | 5.5 | 30 | 20 | 200 | Yes | Yes | No | Yes | None | None | Push-Pull | -40~85 | SOT25
APX825A | https://www.diodes.com/assets/Datasheets/APX823_824_825A.pdf | APX825A | Processor Supervisory Circuits | 2.25, 2.63, 2.93, 3.08, 4, 4.38, 4.63 | N/A | 1 | 1 | 5.5 | 30 | 20 | 200 | Yes | Yes | Yes | Yes | None | None | Push-Pull | -40~85 | SOT26
AZ70xx | https://www.diodes.com/assets/Datasheets/AZ70XX.pdf | AZ70xx |  | 2.3, 2.5, 2.7, 2.9, 3.1, 3.3, 4.2, 4.5 | N/A | 1 | 1 | 5.5 | 500 | N/A |  | No | Yes | No | No | None | None | Open-Collector | -40~85 | SOT89, TO92
PT7A751x | https://www.diodes.com/assets/Datasheets/products_inactive_data/PT7A7511-7515-7521-7525-7531-7535.pdf | PT7A751x | Active Low Reset output in | 2.63, 2.93, 3.08, 4.38, 4.63 | N/A | 1 | Vd+10% | 5.5 | 30 | N/A | 200 | No | Yes | Yes | Yes | 1.6 | 1.25 | Push-Pull | -40~85 | SO-8
PT7A752x | https://www.diodes.com/assets/Datasheets/products_inactive_data/PT7A7511-7515-7521-7525-7531-7535.pdf | PT7A752x | Active High Reset output in | 2.63, 2.93, 3.08, 4.38, 4.63 | N/A | 1 | Vd+10% | 5.5 | 30 | N/A | 200 | Yes | No | Yes | Yes | 1.6 | 1.25 | Push-Pull | -40~85 | SO-8
PT7A753x | https://www.diodes.com/assets/Datasheets/products_inactive_data/PT7A7511-7515-7521-7525-7531-7535.pdf | PT7A753x | Power-supply circuitry in | 2.63, 2.93, 3.08, 4.38, 4.63 | N/A | 1 | Vd+10% | 5.5 | 30 | N/A | 200 | Yes | Yes | Yes | No | None | 1.25 | Push-Pull | -40~85 | SO-8
PT7M3808 | https://www.diodes.com/assets/Datasheets/PT7M3808.pdf | PT7M3808 | Low Quiescent Programmable-Delay Supervisory | 0.405, 0.84, 1.12, 1.4, 1.67, 2.33, 2.79, 3.07, 4.65 | N/A | 1 | 0.4, 0.9 | 6.5 | 2.8 | N/A | Adjustable | No | Yes | Yes | N/A | N/A | N/A | Open-Drain | -40~125 | SOT23 (TA6) MSL1 Sn
PT7M6315USxxDx | https://www.diodes.com/assets/Datasheets/PT7M6315US.pdf | PT7M6315USxxDx | High Accuracy and Open-drain and debounced Reset supervisory Circuit | 1.8~5 | N/A | 1 | 1 | 5.5 | 10 | 0.01 | 1.4, 26, 200, 1570 | No | Yes | Yes | No | None | None | Open-Drain | -40~85 | SOT143
PT7M6833xDx# | #N/A | PT7M6833xDx# | Ultra Low Voltage Detectors with five different delay time | 1.05, 1.11, 1.313, 1.388, 1.575, 1.665 | N/A | 1 | 0.85 | 5.5 | 16 | 60 | 0.07, 1.5, 30, 200, 1680 | Yes | No | No | No | None | None | Push-Pull | -40~85 | SOT23
PT7M6834xDx# | #N/A | PT7M6834xDx# | Ultra Low Voltage Detectors with five different delay time | 1.05, 1.11, 1.313, 1.388, 1.575, 1.665 | N/A | 1 | 0.9 | 5.5 | 16 | 60 | 0.07, 1.5, 30, 200, 1680 | No | Yes | No | No | None | None | Open-Drain | -40~85 | SOT23
PT7M6835xDx# | #N/A | PT7M6835xDx# | Ultra Low Voltage Detectors with five different delay time | 1.05, 1.11, 1.313, 1.388, 1.575, 1.665 | N/A | 1 | 0.9 | 5.5 | 16 | 60 | 0.07, 1.5, 30, 200, 1680 | No | Yes | Yes | No | None | None | Push-Pull | -40~85 | SOT143
PT7M6836xDx# | #N/A | PT7M6836xDx# | Ultra Low Voltage Detectors with five different delay time | 1.05, 1.11, 1.313, 1.388, 1.575, 1.665 | N/A | 1 | 0.85 | 5.5 | 16 | 60 | 0.07, 1.5, 30, 200, 1680 | Yes | No | Yes | No | None | None | Push-Pull | -40~85 | SOT143
PT7M6837xDx# | #N/A | PT7M6837xDx# | Ultra Low Voltage Detectors with five different delay time | 1.05, 1.11, 1.313, 1.388, 1.575, 1.665 | N/A | 1 | 0.9 | 5.5 | 16 | 60 | 0.07, 1.5, 30, 200, 1680 | No | Yes | Yes | No | None | None | Open-Drain | -40~85 | SOT143
PT7M6838Dx# | #N/A | PT7M6838Dx# | Ultra Low Voltage Detectors with five different delay time | N/A | 0.444 | 1 | 1.5 | 5.5 | 16 | 60 | 0.07, 1.5, 30, 200, 1680 | No | Yes | No | No | None | None | Push-Pull | -40~85 | SOT143
PT7M6839Dx# | #N/A | PT7M6839Dx# | Ultra Low Voltage Detectors with five different delay time | N/A | 0.444 | 1 | 1.5 | 5.5 | 16 | 60 | 0.07, 1.5, 30, 200, 1680 | Yes | No | No | No | None | None | Push-Pull | -40~85 | SOT143
PT7M6840Dx# | #N/A | PT7M6840Dx# | Ultra Low Voltage Detectors with five different delay time | N/A | 0.444 | 1 | 1.5 | 5.5 | 16 | 60 | 0.07, 1.5, 30, 200, 1680 | No | Yes | No | No | None | None | Open-Drain | -40~85 | SOT143
PT7M7436 | https://www.diodes.com/assets/Datasheets/PT7M7436-7438.pdf | PT7M7436 | User-Adjustable Active Low Push-pull and SOT23-6 Supervisory Circuit | N/A | 0.585 | 1 | 1.8 | 5.5 | 1.5 | 100 | 200 | No | Yes | No | No | None | None | Push-Pull | -40~85 | SOT25
PT7M7438 | https://www.diodes.com/assets/Datasheets/PT7M7436-7438.pdf | PT7M7438 | User-Adjustable Active High open-drain and SOT23-6 Supervisory Circuit | N/A | 0.585 | 1 | 1.8 | 5.5 | 1.5 | 100 | 200 | Yes | No | No | No | None | None | Open-Drain | -40~85 | SOT25
PT7M7809x | https://www.diodes.com/assets/Datasheets/products_inactive_data/PT7M7803-7809-7812-7823-7825.pdf | PT7M7809x | Push-pull Reset output and SOT23-3 supervisory IC | 2.2, 2.25, 2.32, 2.63, 2.80, 2.93, 3.08, 4, 4.38, 4.63 | N/A | 1 | 1 | 5.5 | 10 | N/A | 200 | No | Yes | No | No | None | None | Push-Pull | -40~85 | SOT23
PT7M7810x | https://www.diodes.com/assets/Datasheets/products_inactive_data/PT7M7803-7809-7812-7823-7825.pdf | PT7M7810x | Push-pull Active High Reset output and SOT23-3 supervisory IC | 2.2, 2.25, 2.32, 2.63, 2.80, 2.93, 3.08, 4, 4.38, 4.63 | N/A | 1 | 1 | 5.5 | 10 | N/A | 200 | Yes | No | No | No | None | None | Push-Pull | -40~85 | SOT23
PT7M7811xTA | https://www.diodes.com/assets/Datasheets/products_inactive_data/PT7M7803-7809-7812-7823-7825.pdf | PT7M7811xTA | Push-pull Reset output with MR and SOT23-5 supervisory IC | 2.2, 2.25, 2.32, 2.63, 2.80, 2.93, 3.08, 4, 4.38, 4.63 | N/A | 1 | 1 | 5.5 | 10 | N/A | 200 | No | Yes | Yes | No | None | None | Push-Pull | -40~85 | SOT143, SOT25
PT7M7811xTB | https://www.diodes.com/assets/Datasheets/products_inactive_data/PT7M7803-7809-7812-7823-7825.pdf | PT7M7811xTB | Push-pull Reset output with MR and SOT143 supervisory IC | 2.2, 2.25, 2.32, 2.63, 2.80, 2.93, 3.08, 4, 4.38, 4.63 | N/A | 1 | 1 | 5.5 | 10 | N/A | 200 | No | Yes | Yes | No | None | None | Push-Pull | -40~85 | SOT143, SOT25
PT7M7812xTA | https://www.diodes.com/assets/Datasheets/products_inactive_data/PT7M7803-7809-7812-7823-7825.pdf | PT7M7812xTA | Push-pull Active High Reset output with MR and SOT23-5 supervisory IC | 2.2, 2.25, 2.32, 2.63, 2.80, 2.93, 3.08, 4, 4.38, 4.63 | N/A | 1 | 1 | 5.5 | 10 | N/A | 200 | Yes | No | Yes | No | None | None | Push-Pull | -40~85 | SOT143, SOT25
PT7M7812xTB | https://www.diodes.com/assets/Datasheets/products_inactive_data/PT7M7803-7809-7812-7823-7825.pdf | PT7M7812xTB | Push-pull Active High Reset output with MR and SOT143 supervisory IC | 2.2, 2.25, 2.32, 2.63, 2.80, 2.93, 3.08, 4, 4.38, 4.63 | N/A | 1 | 1 | 5.5 | 10 | N/A | 200 | Yes | No | Yes | No | None | None | Push-Pull | -40~85 | SOT143, SOT25
PT7M7823x | https://www.diodes.com/assets/Datasheets/products_inactive_data/PT7M7803-7809-7812-7823-7825.pdf | PT7M7823x | Push-pull Reset output with MR and WD function and SOT23-5 supervisory IC | 2.2, 2.25, 2.32, 2.63, 2.80, 2.93, 3.08, 4, 4.38, 4.63 | N/A | 1 | 1 | 5.5 | 23 | N/A | 200 | No | Yes | Yes | Yes | 1.6 | None | Push-Pull | -40~85 | SOT25
PT7M7824x | https://www.diodes.com/assets/Datasheets/products_inactive_data/PT7M7803-7809-7812-7823-7825.pdf | PT7M7824x | Push-pull Reset output with WD function and SOT23-5 supervisory IC | 2.2, 2.25, 2.32, 2.63, 2.80, 2.93, 3.08, 4, 4.38, 4.63 | N/A | 1 | 1 | 5.5 | 23 | N/A | 200 | Yes | Yes | No | Yes | 1.6 | None | Push-Pull | -40~85 | SOT25
PT7M7825x | https://www.diodes.com/assets/Datasheets/products_inactive_data/PT7M7803-7809-7812-7823-7825.pdf | PT7M7825x | Push-pull Reset output with MR function and SOT23-5 supervisory IC | 2.2, 2.25, 2.32, 2.63, 2.80, 2.93, 3.08, 4, 4.38, 4.63 | N/A | 1 | 1 | 5.5 | 23 | N/A | 200 | Yes | Yes | Yes | No | None | None | Push-Pull | -40~85 | SOT25
ZM33164-3 | https://www.diodes.com/assets/Datasheets/ZM331643.pdf | ZM33164-3 |  | 2.68 | N/A | 1 | 1 | 10 | 190 | 2.5 |  | No | Yes | No | No | None | None | Open-Collector | -40~85 | SOT223
ZSM560 | https://www.diodes.com/assets/Datasheets/ZSM560.pdf | ZSM560 |  | 4.6 | N/A | 1 | 1 | 6.5 | 200 | 1.5 |  | No | Yes | No | No | None | None | Open-Collector | -40~85 | SOT223