## Worksheet
Part Number | Datasheet or Product Brief | Weblink | Description | Application List | Protocol List | Subfamily | Product Series | Compliance(Only Automotive supports PPAP) | Freq Range (MHz) | Jitter RMS (ps) | Stability (PPM) | Package Size (mm) | PkgType | Output Logic | Supply Voltage (V) | Pads | Legacy PN | Packages
FD1.2V | https://www.diodes.com/assets/Datasheets/FD-1.2V.pdf | FD1.2V | 1.2V, 5.0x3.2mm, CMOS Crystal Oscillator |  |  | General XO | FD_4 | Standard | 1 to 60 | <1 | 20~50 | 5.0 x 3.2 | Ceramic Seam | CMOS | 1.2 | 4
FD1.8V | https://www.diodes.com/assets/Datasheets/FD_1-8V.pdf | FD1.8V | 1.8V, 5.0x3.2mm, CMOS Crystal Oscillator |  |  | General XO | FD_1 | Standard | 1 to 135 | <1 | 20~50 | 5.0 x 3.2 | Ceramic Seam | CMOS | 1.8 | 4 | S1632
FD2.5V | https://www.diodes.com/assets/Datasheets/FD_2-5V.pdf | FD2.5V | 2.5V, 5.0x3.2mm, CMOS Crystal Oscillator |  |  | General XO | FD_2 | Standard | 1 to 162 | <1 | 20~50 | 5.0 x 3.2 | Ceramic Seam | CMOS | 2.5 | 4 | S1634
FD3.3V | https://www.diodes.com/assets/Datasheets/FD_3-3V.pdf | FD3.3V | 3.3V, 5.0x3.2mm, CMOS Crystal Oscillator |  |  | General XO | FD_3 | Standard | 1 to 162 | <1 | 20~50 | 5.0 x 3.2 | Ceramic Seam | CMOS | 3.3 | 4 | S1633
FDQ1.8V | https://www.diodes.com/assets/Datasheets/FDQ-1-8V.pdf | FDQ1.8V | 1.8V, 5.0x3.2mm, Automotive Grade CMOS Crystal Oscillator |  |  | General XO | FDQ | Automotive | 1 to 135 | <1 | 20~50 | 5.0 x 3.2 | Ceramic Seam | CMOS | 1.8 | 4
FDQ2.5V | https://www.diodes.com/assets/Datasheets/FDQ-2-5V.pdf | FDQ2.5V | 2.5V, 5.0x3.2mm, Automotive Grade CMOS Crystal Oscillator |  |  | General XO | FDQ | Automotive | 1 to 162 | <1 | 20~50 | 5.0 x 3.2 | Ceramic Seam | CMOS | 2.5 | 4
FDQ3.3V | https://www.diodes.com/assets/Datasheets/FDQ-3-3V.pdf | FDQ3.3V | 3.3V, 5.0x3.2mm, Automotive Grade CMOS Crystal Oscillator |  |  | General XO | FDQ | Automotive | 1 to 162 | <1 | 20~50 | 5.0 x 3.2 | Ceramic Seam | CMOS | 3.3 | 4
FJ1.2V | https://www.diodes.com/assets/Datasheets/FJ_1-2V.pdf | FJ1.2V | 1.2V, 2.5x2.0mm, CMOS Crystal Oscillator |  |  | General XO | FJ_4 | Standard | 1 to 60 | <1 | 20~50 | 2.5 x 2.0 | Ceramic Seam | CMOS | 1.2 | 4
FJ1.8V | https://www.diodes.com/assets/Datasheets/FJ-1-8V.pdf | FJ1.8V | 1.8V, 2.5x2.0mm, CMOS Crystal Oscillator |  |  | General XO | FJ_1 | Standard | 1 to 135 | <1 | 20~50 | 2.5 x 2.0 | Ceramic Seam | CMOS | 1.8 | 4
FJ2.5V | https://www.diodes.com/assets/Datasheets/FJ-2-5V.pdf | FJ2.5V | 2.5V, 2.5x2.0mm, CMOS Crystal Oscillator |  |  | General XO | FJ_2 | Standard | 1 to 162 | <1 | 20~50 | 2.5 x 2.0 | Ceramic Seam | CMOS | 2.5 | 4
FJ3.3V | https://www.diodes.com/assets/Datasheets/FJ-3.3V.pdf | FJ3.3V | 3.3V, 2.5x2.0mm, CMOS Crystal Oscillator |  |  | General XO | FJ_3 | Standard | 1 to 162 | <1 | 20~50 | 2.5 x 2.0 | Ceramic Seam | CMOS | 3.3 | 4
FK1.2V | https://www.diodes.com/assets/Datasheets/FK_1-2V.pdf | FK1.2V | 1.2V, 3.2x2.5mm, CMOS Crystal Oscillator |  |  | General XO | FK_4 | Standard | 1 to 60 | <1 | 20~50 | 3.2 x 2.5 | Ceramic Seam | CMOS | 1.2 | 4
FK1.8V | https://www.diodes.com/assets/Datasheets/FK-1-8V.pdf | FK1.8V | 1.8V, 3.2x2.5mm, CMOS Crystal Oscillator |  |  | General XO | FK_1 | Standard | 1 to 135 | <1 | 20~50 | 3.2 x 2.5 | Ceramic Seam | CMOS | 1.8 | 4 | S1642
FK2.5V | https://www.diodes.com/assets/Datasheets/FK-2-5V.pdf | FK2.5V | 2.5V, 3.2x2.5mm, CMOS Crystal Oscillator |  |  | General XO | FK_2 | Standard | 1 to 162 | <1 | 20~50 | 3.2 x 2.5 | Ceramic Seam | CMOS | 2.5 | 4 | S1644
FK3.3V | https://www.diodes.com/assets/Datasheets/FK-3-3V.pdf | FK3.3V | 3.3V, 3.2x2.5mm, CMOS Crystal Oscillator |  |  | General XO | FK_3 | Standard | 1 to 162 | <1 | 20~50 | 3.2 x 2.5 | Ceramic Seam | CMOS | 3.3 | 4 | S1643
FKQ1.8V | https://www.diodes.com/assets/Datasheets/FKQ-1-8V.pdf | FKQ1.8V | 1.8V, 3.2x2.5mm, Automotive Grade CMOS Crystal Oscillator |  |  | General XO | FKQ | Automotive | 1 to 135 | <1 | 20~50 | 3.2 x 2.5 | Ceramic Seam | CMOS | 1.8 | 4
FKQ2.5V | https://www.diodes.com/assets/Datasheets/FKQ-2-5V.pdf | FKQ2.5V | 2.5V, 3.2x2.5mm, Automotive Grade CMOS Crystal Oscillator |  |  | General XO | FKQ | Automotive | 1 to 162 | <1 | 20~50 | 3.2 x 2.5 | Ceramic Seam | CMOS | 2.5 | 4
FKQ3.3V | https://www.diodes.com/assets/Datasheets/FKQ-3-3V.pdf | FKQ3.3V | 3.3V, 3.2x2.5mm, Automotive Grade CMOS Crystal Oscillator |  |  | General XO | FKQ | Automotive | 1 to 162 | <1 | 20~50 | 3.2 x 2.5 | Ceramic Seam | CMOS | 3.3 | 4
FM1.2V | https://www.diodes.com/assets/Datasheets/FM-1-2V.pdf | FM1.2V | 1.2V, 2.0x1.6mm, CMOS Crystal Oscillator |  |  | General XO | FM_4 | Standard | 1 to 52 | <1 | 20~50 | 2.0 x 1.6 | Ceramic Seam | CMOS | 1.2 | 4
FM1.8V | https://www.diodes.com/assets/Datasheets/FM_1-8V.pdf | FM1.8V | 1.8V, 2.0x1.6mm, CMOS Crystal Oscillator |  |  | General XO | FM_1 | Standard | 1 to 125 | <1 | 20~50 | 2.0 x 1.6 | Ceramic Seam | CMOS | 1.8 | 4
FM2.5V | https://www.diodes.com/assets/Datasheets/FM_2-5V.pdf | FM2.5V | 2.5V, 2.0x1.6mm, CMOS Crystal Oscillator |  |  | General XO | FM_2 | Standard | 1 to 125 | <1 | 20~50 | 2.0 x 1.6 | Ceramic Seam | CMOS | 2.5 | 4
FM3.3V | https://www.diodes.com/assets/Datasheets/FM-3-3V.pdf | FM3.3V | 3.3V, 2.0x1.6mm, CMOS Crystal Oscillator |  |  | General XO | FM_3 | Standard | 1 to 125 | <1 | 20~50 | 2.0 x 1.6 | Ceramic Seam | CMOS | 3.3 | 4
FN1.2V | https://www.diodes.com/assets/Datasheets/FN_1-2V.pdf | FN1.2V | 1.2V, 7.0x5.0mm, CMOS Crystal Oscillator |  |  | General XO | FN_4 | Standard | 1 to 60 | <1 | 20~50 | 7.0 x 5.0 | Ceramic Seam | CMOS | 1.2 | 4
FN1.8V | https://www.diodes.com/assets/Datasheets/FN_1-8V.pdf | FN1.8V | 1.8V, 7.0x5.0mm, CMOS Crystal Oscillator |  |  | General XO | FN_1 | Standard | 1 to 135 | <1 | 20~50 | 7.0 x 5.0 | Ceramic Seam | CMOS | 1.8 | 4 | S1612
FN2.5V | https://www.diodes.com/assets/Datasheets/FN_2-5V.pdf | FN2.5V | 2.5V, 7.0x5.0mm, CMOS Crystal Oscillator |  |  | General XO | FN_2 | Standard | 1 to 162 | <1 | 20~50 | 7.0 x 5.0 | Ceramic Seam | CMOS | 2.5 | 4 | S1614
FN3.3V | https://www.diodes.com/assets/Datasheets/FN_3-3V.pdf | FN3.3V | 3.3V, 7.0x5.0mm, CMOS Crystal Oscillator |  |  | General XO | FN_3 | Standard | 1 to 162 | <1 | 20~50 | 7.0 x 5.0 | Ceramic Seam | CMOS | 3.3 | 4 | S1613
FNQ1.8V | https://www.diodes.com/assets/Datasheets/FNQ-1-8V.pdf | FNQ1.8V | 1.8V, 7.0x5.0mm, Automotive Grade CMOS Crystal Oscillator |  |  | General XO | FNQ | Automotive | 1 to 135 | <1 | 20~50 | 7.0 x 5.0 | Ceramic Seam | CMOS | 1.8 | 4
FNQ2.5V | https://www.diodes.com/assets/Datasheets/FNQ-2-5V.pdf | FNQ2.5V | 2.5V, 7.0x5.0mm, Automotive Grade CMOS Crystal Oscillator |  |  | General XO | FNQ | Automotive | 1 to 162 | <1 | 20~50 | 7.0 x 5.0 | Ceramic Seam | CMOS | 2.5 | 4
FNQ3.3V | https://www.diodes.com/assets/Datasheets/FNQ-3-3V.pdf | FNQ3.3V | 3.3V, 7.0x5.0mm, Automotive Grade CMOS Crystal Oscillator |  |  | General XO | FNQ | Automotive | 1 to 162 | <1 | 20~50 | 7.0 x 5.0 | Ceramic Seam | CMOS | 3.3 | 4
HX201 | https://www.diodes.com/assets/Datasheets/HX201.pdf | HX201 | 1.8V/2.5V/3.3V, 2.0x1.6mm, High Temperature CMOS Crystal Oscillator | Blade Server, Industrial PC, Base station, Multi-Function Printer, Rack Server, DVD/Blu-Ray, Storage Array, Smart Grid, Monitors, GPS, Security, STB, TVs | SAS, XAUI | High Temp XO | HX | Standard | 1 to 125 | <1 ps RMS | 25 ~ 100 | 2.0 x 1.6 x 0.75 | Ceramic Seam | CMOS | 3.3, 2.5, 1.8 | 4
HX251 | https://www.diodes.com/assets/Datasheets/HX251.pdf | HX251 | 1.8V/2.5V/3.3V, 2.5x2.0mm, High Temperature CMOS Crystal Oscillator | Blade Server, Industrial PC, Base station, Multi-Function Printer, Rack Server, DVD/Blu-Ray, Storage Array, Smart Grid, Monitors, GPS, Security, STB, TVs | SAS, XAUI | High Temp XO | HX | Standard | 1 to135 (1.8V); 1 to162 (2.5/3.3V) | <1 | 25 ~ 100 | 2.5 x 2.0 x 0.9 | Ceramic Seam | CMOS | 3.3, 2.5, 1.8 | 4
HX321 | https://www.diodes.com/assets/Datasheets/HX321.pdf | HX321 | 1.8V/2.5V/3.3V, 3.2x2.5mm, High Temperature CMOS Crystal Oscillator | Blade Server, Industrial PC, Base station, Multi-Function Printer, Rack Server, DVD/Blu-Ray, Storage Array, Smart Grid, Monitors, GPS, Security, STB, TVs | SAS, XAUI | High Temp XO | HX | Standard | 1 to135 (1.8V); 1 to162 (2.5/3.3V) | <1 | 25 ~ 100 | 3.2 x 2.5 x 1.0 | Ceramic Seam | CMOS | 3.3, 2.5, 1.8 | 4
HX322 | https://www.diodes.com/assets/Datasheets/HX322.pdf | HX322 | 2.5V/3.3V, 3.2x2.5mm, High Temperature LVPECL Crystal Oscillator | Blade Server, Industrial PC, Base station, Multi-Function Printer, Rack Server, DVD/Blu-Ray, Storage Array, Smart Grid, Monitors, GPS, Security, STB, TVs | SAS, XAUI | High Temp XO | HX | Standard | 25 to 162 (2.5V/3.3V) | <1 | 25 ~ 100 | 3.2 x 2.5 x 1.0 | Ceramic Seam | LVPECL | 3.3, 2.5 | 6
HX323 | https://www.diodes.com/assets/Datasheets/HX323.pdf | HX323 | 2.5V/3.3V, 3.2x2.5mm, High Temperature LVDS Crystal Oscillator | Blade Server, Industrial PC, Base station, Rack Server, Multi-Function Printer, Storage Array, Smart Grid, DVD/Blu-Ray, Security, Monitors, GPS, STB, TVs | SAS, XAUI | High Temp XO | HX | Standard | 25 to 162 (1.8V/2.5V/3.3V) | <1 | 25 ~ 100 | 3.2 x 2.5 x 1.0 | Ceramic Seam | LVDS | 3.3, 2.5 | 6
HX501 | https://www.diodes.com/assets/Datasheets/HX501.pdf | HX501 | 1.8V/2.5V/3.3V, 5.0x3.2mm, High Temperature CMOS Crystal Oscillator | Blade Server, Industrial PC, Base station, Rack Server, Multi-Function Printer, Storage Array, Smart Grid, DVD/Blu-Ray, Security, Monitors, GPS, STB, TVs | SAS, XAUI | High Temp XO | HX | Standard | 1 to 135 (1.8V) ; 1 to 162 (2.5/3.3V) | <1 | 25 ~ 100 | 5.0 x 3.2 x 1.2 | Ceramic Seam | CMOS | 3.3, 2.5, 1.8 | 4
HX502 | https://www.diodes.com/assets/Datasheets/HX502.pdf | HX502 | 2.5V/3.3V, 5.0x3.2mm, High Temperature LVPECL Crystal Oscillator | Blade Server, Industrial PC, Base station, Rack Server, Multi-Function Printer, Storage Array, Smart Grid, DVD/Blu-Ray, Security, Monitors, GPS, STB, TVs | SAS, XAUI | High Temp XO | HX | Standard | 25 to 162 (2.5V/3.3V) | <1 | 25 ~ 100 | 5.0 x 3.2 x 1.2 | Ceramic Seam | LVPECL | 3.3, 2.5 | 6
HX503 | https://www.diodes.com/assets/Datasheets/HX503.pdf | HX503 | 2.5V/3.3V, 5.0x3.2mm, High Temperature LVDS Crystal Oscillator | Blade Server, Industrial PC, Base station, Rack Server, Multi-Function Printer, Storage Array, Smart Grid, DVD/Blu-Ray, Security, Monitors, GPS, STB, TVs | SAS, XAUI | High Temp XO | HX | Standard | 25 to 162 (1.8V/2.5V/3.3V) | <1 | 25 ~ 100 | 5.0 x 3.2 x 1.2 | Ceramic Seam | LVDS | 3.3, 2.5 | 6
HX701 | https://www.diodes.com/assets/Datasheets/HX701.pdf | HX701 | 1.8V/2.5V/3.3V, 7.0x5.0mm, High Temperature CMOS Crystal Oscillator | Blade Server, Industrial PC, Base station, Rack Server, Multi-Function Printer, Storage Array, Smart Grid, DVD/Blu-Ray, Security, Monitors, GPS, STB, TVs | SAS, XAUI | High Temp XO | HX | Standard | 1 to 135 (1.8V) ; 1 to 162 (2.5/3.3V) | <1 | 25 ~ 100 | 7.0 x 5.0 x 1.4 | Ceramic Seam | CMOS | 3.3, 2.5, 1.8 | 4
HX702 | https://www.diodes.com/assets/Datasheets/HX702.pdf | HX702 | 2.5V/3.3V, 7.0x5.0mm, High Temperature LVPECL Crystal Oscillator | Blade Server, Industrial PC, Base station, Rack Server, Multi-Function Printer, Storage Array, Smart Grid, DVD/Blu-Ray, Security, Monitors, GPS, STB, TVs | SAS, XAUI | High Temp XO | HX | Standard | 25 to 162 (2.5V/3.3V) | <1 | 25 ~ 100 | 7.0 x 5.0 x 1.4 | Ceramic Seam | LVPECL | 3.3, 2.5 | 6
HX703 | https://www.diodes.com/assets/Datasheets/HX703.pdf | HX703 | 2.5V/3.3V, 7.0x5.0mm, High Temperature LVDS Crystal Oscillator | Blade Server, Industrial PC, Base station, Multi-Function Printer, Rack Server, DVD/Blu-Ray, Storage Array, Smart Grid, Monitors, GPS, Security, STB, TVs | SAS, XAUI | High Temp XO | HX | Standard | 25 to 162 (1.8V/2.5V/3.3V) | <1 | 25 ~ 100 | 7.0 x 5.0 x 1.4 | Ceramic Seam | LVDS | 3.3, 2.5 | 6
HXQ-CMOS-Series | https://www.diodes.com/assets/Datasheets/HXQ-CMOS-Series.pdf | HXQ-CMOS-Series | Fundamental / 3rd Overtone |  | SAS, Ethernet, Fibre Channel, InfiniBand™, XAUI |  | HXQ-CMOS-Series | Automotive |  | <1 ps RMS | 20~50 | 7.0 x 5.0 x 1.4, 5.0 x 3.2 x 1.2, 3.2 x 2.5 x 1.0, 2.5 x 2.0 x 0.9, 2.0 x 1.6 x 0.6 | Ceramic Seam | CMOS | 3.3, 2.5, 1.8 | 4
HXQ-CMOS-Series 3225 | https://www.diodes.com/assets/Datasheets/HXQ-CMOS-Series.pdf | HXQ-CMOS-Series 3225 | 1.8V/2.5V/3.3V, 3.2x2.5mm, Automotive Grade, High Temperature CMOS Crystal Oscillator |  |  | High Temp XO | HXQ-CMOS | Automotive | 1 to 135 (1.8V); 1 to 162 (2.5V/3.3V) | <1 ps RMS | 20~50 | 3.2 x 2.5 | Ceramic Seam | CMOS | 3.3, 2.5, 1.8 | 4
HXQ-CMOS-Series 2016 | https://www.diodes.com/assets/Datasheets/HXQ-CMOS-Series.pdf | HXQ-CMOS-Series 2016 | 1.8V/2.5V/3.3V, 2.0x1.6mm, Automotive Grade, High Temperature CMOS Crystal Oscillator |  | SAS, XAUI | High Temp XO | HXQ-CMOS | Automotive | 1 to 125 | <1 ps RMS | 20~50 | 2.0 x 1.6 | Ceramic Seam | CMOS | 3.3, 2.5, 1.8 | 4
HXQ-CMOS-Series 2520 | https://www.diodes.com/assets/Datasheets/HXQ-CMOS-Series.pdf | HXQ-CMOS-Series 2520 | 1.8V/2.5V/3.3V, 2.5x2.0mm, Automotive Grade, High Temperature CMOS Crystal Oscillator |  | SAS, XAUI | High Temp XO | HXQ-CMOS | Automotive | 1 to 135 (1.8V); 1 to 162 (2.5V/3.3V) | <1 ps RMS | 20~50 | 2.5 x 2.0 | Ceramic Seam | CMOS | 3.3, 2.5, 1.8 | 4
HXQ-CMOS-Series 5032 | https://www.diodes.com/assets/Datasheets/HXQ-CMOS-Series.pdf | HXQ-CMOS-Series 5032 | 1.8V/2.5V/3.3V, 5.0x3.2mm, Automotive Grade, High Temperature CMOS Crystal Oscillator |  | SAS, XAUI | High Temp XO | HXQ-CMOS | Automotive | 1 to 135 (1.8V); 1 to 162 (2.5V/3.3V) | <1 ps RMS | 20~50 | 5.0 x 3.2 | Ceramic Seam | CMOS | 3.3, 2.5, 1.8 | 4
HXQ-CMOS-Series 7050 | https://www.diodes.com/assets/Datasheets/HXQ-CMOS-Series.pdf | HXQ-CMOS-Series 7050 | 1.8V/2.5V/3.3V, 7.0x5.0mm, Automotive Grade, High Temperature CMOS Crystal Oscillator |  | SAS, XAUI | High Temp XO | HXQ-CMOS | Automotive | 1 to 135 (1.8V); 1 to 162 (2.5V/3.3V) | <1 ps RMS | 20~50 | 7.0 x 5.0 | Ceramic Seam | CMOS | 3.3, 2.5, 1.8 | 4
HXQ-LVDS-Series | https://www.diodes.com/assets/Datasheets/HXQ-LVDS-Series.pdf | HXQ-LVDS-Series | Fundamental / 3rd Overtone |  | SAS, Ethernet, Fibre Channel, InfiniBand™, XAUI |  |  | Automotive |  |  | 20~50 | 7.0 x 5.0 x 1.5, 5.0 x 3.2 x 1.2, 3.2 x 2.5 x 0.9 | Ceramic Seam | LVDS | 3.3, 2.5 | 6
HXQ-LVDS-Series 3225 | https://www.diodes.com/assets/Datasheets/HXQ-LVDS-Series.pdf | HXQ-LVDS-Series 3225 | 2.5V/3.3V, 3.2x2.5mm, Automotive Grade, High Temperature LVDS Crystal Oscillator |  | SAS, XAUI | High Temp XO | HXQ-LVDS | Automotive | 25 to 162 | <1 ps RMS | 20~50 | 3.2 x 2.5 | Ceramic Seam | LVDS | 3.3, 2.5 | 6
HXQ-LVDS-Series 5032 | https://www.diodes.com/assets/Datasheets/HXQ-LVDS-Series.pdf | HXQ-LVDS-Series 5032 | 2.5V/3.3V, 5.0x3.2mm, Automotive Grade, High Temperature LVDS Crystal Oscillator |  | SAS, XAUI | High Temp XO | HXQ-LVDS | Automotive | 25 to 162 | <1 ps RMS | 20~50 | 5.0 x 3.2 | Ceramic Seam | LVDS | 3.3, 2.5 | 6
HXQ-LVDS-Series 7050 | https://www.diodes.com/assets/Datasheets/HXQ-LVDS-Series.pdf | HXQ-LVDS-Series 7050 | 2.5V/3.3V, 7.0x5.0mm, Automotive Grade, High Temperature LVDS Crystal Oscillator |  | SAS, XAUI | High Temp XO | HXQ-LVDS | Automotive | 25 to 162 | <1 ps RMS | 20~50 | 7.0 x 5.0 | Ceramic Seam | LVDS | 3.3, 2.5 | 6
HXQ-LVPECL-Series | https://www.diodes.com/assets/Datasheets/HXQ-LVPECL-Series.pdf | HXQ-LVPECL-Series | Fundamental / 3rd Overtone |  | SAS, Ethernet, Fibre Channel, InfiniBand™, XAUI |  |  | Automotive |  |  | 20~50 | 7.0 x 5.0 x 1.5, 5.0 x 3.2 x 1.2, 3.2 x 2.5 x 0.9 | Ceramic Seam | LVPECL | 3.3, 2.5 | 6
HXQ-LVPECL-Series 3225 | https://www.diodes.com/assets/Datasheets/HXQ-LVPECL-Series.pdf | HXQ-LVPECL-Series 3225 | 2.5V/3.3V, 3.2x2.5mm, Automotive Grade, High Temperature LVPECL Crystal Oscillator |  | SAS, XAUI | High Temp XO | HXQ-LVPECL | Automotive | 25 to 162 | <1 ps RMS | 20~50 | 3.2 x 2.5 | Ceramic Seam | LVPECL | 3.3, 2.5 | 6
HXQ-LVPECL-Series 5032 | https://www.diodes.com/assets/Datasheets/HXQ-LVPECL-Series.pdf | HXQ-LVPECL-Series 5032 | 2.5V/3.3V, 5.0x3.2mm, Automotive Grade, High Temperature LVPECL Crystal Oscillator |  | SAS, XAUI | High Temp XO | HXQ-LVPECL | Automotive | 25 to 162 | <1 ps RMS | 20~50 | 5.0 x 3.2 | Ceramic Seam | LVPECL | 3.3, 2.5 | 6
HXQ-LVPECL-Series 7050 | https://www.diodes.com/assets/Datasheets/HXQ-LVPECL-Series.pdf | HXQ-LVPECL-Series 7050 | 2.5V/3.3V, 7.0x5.0mm, Automotive Grade, High Temperature LVPECL Crystal Oscillator |  | SAS, XAUI | High Temp XO | HXQ-LVPECL | Automotive | 25 to 162 | <1 ps RMS | 20~50 | 7.0 x 5.0 | Ceramic Seam | LVPECL | 3.3, 2.5 | 6
KD1.8V | https://www.diodes.com/assets/Datasheets/KD_1-8V.pdf | KD1.8V | 1.8V, 5.0x3.2mm, 32.768kHz CMOS Crystal Oscillator | Blade Server, Industrial PC, Base station, Rack Server, Multi-Function Printer, DVD/Blu-Ray, Storage Array, Smart Grid, Security, GPS, STB |  | 32kHz XO | KD_1 | Standard | 32.768KHZ | <1 ps RMS | 20~50 | 5.0 x 3.2 x 1.2 | Ceramic Seam | CMOS | 1.8 | 4
KD2.5V | https://www.diodes.com/assets/Datasheets/KD_2-5V.pdf | KD2.5V | 2.5V, 5.0x3.2mm, 32.768kHz CMOS Crystal Oscillator | Blade Server, Industrial PC, Base station, Rack Server, Multi-Function Printer, DVD/Blu-Ray, Storage Array, Smart Grid, Security, GPS, STB |  | 32kHz XO | KD_2 | Standard | 32.768KHZ | <1 ps RMS | 20~50 | 5.0 x 3.2 x 1.2 | Ceramic Seam | CMOS | 2.5 | 4
KD3.3V | https://www.diodes.com/assets/Datasheets/KD_3-3V.pdf | KD3.3V | 3.3V, 5.0x3.2mm, 32.768kHz CMOS Crystal Oscillator | Blade Server, Industrial PC, Base station, Rack Server, Multi-Function Printer, DVD/Blu-Ray, Storage Array, Smart Grid, Security, GPS, STB |  | 32kHz XO | KD_3 | Standard | 32.768KHZ | <1 ps RMS | 20~50 | 5.0 x 3.2 x 1.2 | Ceramic Seam | CMOS | 3.3 | 4
KDQ1.8V | https://www.diodes.com/assets/Datasheets/KDQ-1.8V.pdf | KDQ1.8V | 1.8V, 5.0x3.2mm, 32.768kHz, Automotive Grade CMOS Crystal Oscillator | Blade Server, Industrial PC, Base station, Multi-Function Printer, Rack Server, Storage Array, Smart Grid, DVD/Blu-Ray, Security, GPS, STB |  | 32kHz XO | KDQ | Automotive | 32.768KHZ | <1 ps RMS | 20~50 | 3.2 x 2.5 | Ceramic Seam | CMOS | 1.8 | 4
KDQ2.5V | https://www.diodes.com/assets/Datasheets/KDQ-2.5V.pdf | KDQ2.5V | 2.5V, 5.0x3.2mm, 32.768kHz, Automotive Grade CMOS Crystal Oscillator | Blade Server, Industrial PC, Base station, Multi-Function Printer, Rack Server, Smart Grid, DVD/Blu-Ray, Storage Array, Security, GPS, STB |  | 32kHz XO | KDQ | Automotive | 32.768KHZ | <1 ps RMS | 20~50 | 5.0 x 3.2 | Ceramic Seam | CMOS | 2.5 | 4
KDQ3.3V | https://www.diodes.com/assets/Datasheets/KDQ-3.3V.pdf | KDQ3.3V | 3.3V, 5.0x3.2mm, 32.768kHz, Automotive Grade CMOS Crystal Oscillator | Blade Server, Industrial PC, Base station, Multi-Function Printer, Rack Server, Smart Grid, DVD/Blu-Ray, Storage Array, Security, GPS, STB |  | 32kHz XO | KDQ | Automotive | 32.768KHZ | <1 ps RMS | 20~50 | 5.0 x 3.2 | Ceramic Seam | CMOS | 3.3 | 4
KJ1.8V | https://www.diodes.com/assets/Datasheets/KJ-1-8V.pdf | KJ1.8V | 1.8V, 2.5x2.0mm, 32.768kHz CMOS Crystal Oscillator | Blade Server, Industrial PC, Base station, Rack Server, Multi-Function Printer, DVD/Blu-Ray, Storage Array, Smart Grid, Security, GPS, STB |  | 32kHz XO | KJ_1 | Standard | 32.768KHZ | <1 ps RMS | 20~50 | 2.5 x 2.0 x 0.9 | Ceramic Seam | CMOS | 1.8 | 4
KJ2.5V | https://www.diodes.com/assets/Datasheets/KJ-2-5V.pdf | KJ2.5V | 2.5V, 2.5x2.0mm, 32.768kHz CMOS Crystal Oscillator | Blade Server, Industrial PC, Base station, Multi-Function Printer, Rack Server, Smart Grid, DVD/Blu-Ray, Storage Array, Security, GPS, STB |  | 32kHz XO | KJ_2 | Standard | 32.768KHZ | <1 ps RMS | 20~50 | 2.5 x 2.0 x 0.9 | Ceramic Seam | CMOS | 2.5 | 4
KJ3.3V | https://www.diodes.com/assets/Datasheets/KJ-3-3V.pdf | KJ3.3V | 3.3V, 2.5x2.0mm, 32.768kHz CMOS Crystal Oscillator | Blade Server, Industrial PC, Base station, Rack Server, Multi-Function Printer, DVD/Blu-Ray, Storage Array, Smart Grid, Security, GPS, STB |  | 32kHz XO | KJ_3 | Standard | 32.768KHZ | <1 ps RMS | 20~50 | 2.5 x 2.0 x 0.9 | Ceramic Seam | CMOS | 3.3 | 4
KJQ1.8V | https://www.diodes.com/assets/Datasheets/KJQ-1.8V.pdf | KJQ1.8V | 2.5mm x 2.0mm, 32.768 KHz XO |  |  |  |  | Automotive |  |  | 20~100 | 2.5 x 2.0.x 0.9 | Ceramic Seam | CMOS | 1.8 | 4
KJQ2.5V | https://www.diodes.com/assets/Datasheets/KJQ-2.5V.pdf | KJQ2.5V | 2.5mm x 2.0mm, 32.768 KHz XO |  |  |  |  | Automotive |  |  | 20~100 | 2.5 x 2.0.x 0.9 | Ceramic Seam | CMOS | 2.5 | 4
KJQ3.3V | https://www.diodes.com/assets/Datasheets/KJQ-3.3V.pdf | KJQ3.3V | 2.5mm x 2.0mm, 32.768 KHz XO |  |  |  |  | Automotive |  |  | 20~100 | 2.5 x 2.0.x 0.9 | Ceramic Seam | CMOS | 3.3 | 4
KK1.8V | https://www.diodes.com/assets/Datasheets/KK_1-8V.pdf | KK1.8V | 1.8V, 3.2x2.5mm, 32.768kHz CMOS Crystal Oscillator | Blade Server, Industrial PC, Base station, Rack Server, Multi-Function Printer, DVD/Blu-Ray, Storage Array, Smart Grid, Security, GPS, STB |  | 32kHz XO | KK_1 | Standard | 32.768KHZ | <1 ps RMS | 20~50 | 3.2 x 2.5 x 1.0 | Ceramic Seam | CMOS | 1.8 | 4
KK2.5V | https://www.diodes.com/assets/Datasheets/KK_2-5V.pdf | KK2.5V | 2.5V, 3.2x2.5mm, 32.768kHz CMOS Crystal Oscillator | Blade Server, Industrial PC, Base station, Rack Server, Multi-Function Printer, DVD/Blu-Ray, Storage Array, Smart Grid, Security, GPS, STB |  | 32kHz XO | KK_2 | Standard | 32.768KHZ | <1 ps RMS | 20~50 | 3.2 x 2.5 x 1.0 | Ceramic Seam | CMOS | 2.5 | 4
KK3.3V | https://www.diodes.com/assets/Datasheets/KK_3-3V.pdf | KK3.3V | 3.3V, 3.2x2.5mm, 32.768kHz CMOS Crystal Oscillator | Blade Server, Industrial PC, Base station, Rack Server, Multi-Function Printer, Smart Grid, DVD/Blu-Ray, Storage Array, Security, GPS, STB |  | 32kHz XO | KK_3 | Standard | 32.768KHZ | <1 ps RMS | 20~50 | 3.2 x 2.5 x 1.0 | Ceramic Seam | CMOS | 3.3 | 4
KKQ1.8V | https://www.diodes.com/assets/Datasheets/KKQ-1.8V.pdf | KKQ1.8V | 1.8V, 3.2x2.5mm, 32.768kHz, Automotive Grade CMOS Crystal Oscillator | Blade Server, Industrial PC, Base station, Multi-Function Printer, Rack Server, Storage Array, Smart Grid, DVD/Blu-Ray, Security, GPS, STB |  | 32kHz XO | KKQ | Automotive | 32.768KHZ | <1 ps RMS | 20~50 | 3.2 x 2.5 | Ceramic Seam | CMOS | 1.8 | 4
KKQ2.5V | https://www.diodes.com/assets/Datasheets/KKQ-2.5V.pdf | KKQ2.5V | 2.5V, 3.2x2.5mm, 32.768kHz, Automotive Grade CMOS Crystal Oscillator | Blade Server, Industrial PC, Base station, Multi-Function Printer, Rack Server, Smart Grid, DVD/Blu-Ray, Storage Array, Security, GPS, STB |  | 32kHz XO | KKQ | Automotive | 32.768KHZ | <1 ps RMS | 20~50 | 3.2 x 2.5 | Ceramic Seam | CMOS | 2.5 | 4
KKQ3.3V | https://www.diodes.com/assets/Datasheets/KKQ-3.3V.pdf | KKQ3.3V | 3.3V, 3.2x2.5mm, 32.768kHz, Automotive Grade CMOS Crystal Oscillator | Blade Server, Industrial PC, Base station, Multi-Function Printer, Rack Server, Storage Array, Smart Grid, DVD/Blu-Ray, Security, GPS, STB |  | 32kHz XO | KKQ | Automotive | 32.768KHZ | <1 ps RMS | 20~50 | 3.2 x 2.5 | Ceramic Seam | CMOS | 3.3 | 4
KM1.8V | https://www.diodes.com/assets/Datasheets/KM-1-8V.pdf | KM1.8V | 1.8V, 2.0x1.6mm, 32.768kHz CMOS Crystal Oscillator | Blade Server, Industrial PC, Base station, Rack Server, Multi-Function Printer, DVD/Blu-Ray, Storage Array, Smart Grid, Security, GPS, STB |  | 32kHz XO | KM_1 | Standard | 32.768KHZ | <1 ps RMS | 20~50 | 2.0 x 1.6 x 0.75 | Ceramic Seam | CMOS | 1.8 | 4
KM2.5V | https://www.diodes.com/assets/Datasheets/KM-2-5V.pdf | KM2.5V | 2.5V, 2.0x1.6mm, 32.768kHz CMOS Crystal Oscillator | Blade Server, Industrial PC, Base station, Rack Server, Multi-Function Printer, DVD/Blu-Ray, Storage Array, Smart Grid, Security, GPS, STB |  | 32kHz XO | KM_2 | Standard | 32.768KHZ | <1 ps RMS | 20~50 | 2.0 x 1.6 x 0.75 | Ceramic Seam | CMOS | 2.5 | 4
KM3.3V | https://www.diodes.com/assets/Datasheets/KM-3-3V.pdf | KM3.3V | 3.3V, 2.0x1.6mm, 32.768kHz CMOS Crystal Oscillator | Blade Server, Industrial PC, Base station, Rack Server, Multi-Function Printer, DVD/Blu-Ray, Storage Array, Smart Grid, Security, GPS, STB |  | 32kHz XO | KM_3 | Standard | 32.768KHZ | <1 ps RMS | 20~50 | 2.0 x 1.6 x 0.75 | Ceramic Seam | CMOS | 3.3 | 4
KN1.8V | https://www.diodes.com/assets/Datasheets/KN_1-8V.pdf | KN1.8V | 1.8V, 7.0x5.0mm, 32.768kHz CMOS Crystal Oscillator | Blade Server, Industrial PC, Base station, Multi-Function Printer, Rack Server, Smart Grid, DVD/Blu-Ray, Storage Array, Security, GPS, STB |  | 32kHz XO | KN_1 | Standard | 32.768KHZ | <1 ps RMS | 20~50 | 7.0 x 5.0 x 1.4 | Ceramic Seam | CMOS | 1.8 | 4
KN2.5V | https://www.diodes.com/assets/Datasheets/KN_2-5V.pdf | KN2.5V | 2.5V, 7.0x5.0mm, 32.768kHz CMOS Crystal Oscillator | Blade Server, Industrial PC, Base station, Rack Server, Multi-Function Printer, DVD/Blu-Ray, Storage Array, Smart Grid, Security, GPS, STB |  | 32kHz XO | KN_2 | Standard | 32.768KHZ | <1 ps RMS | 20~50 | 7.0 x 5.0 x 1.4 | Ceramic Seam | CMOS | 2.5 | 4
KN3.3V | https://www.diodes.com/assets/Datasheets/KN_3-3V.pdf | KN3.3V | 3.3V, 7.0x5.0mm, 32.768kHz CMOS Crystal Oscillator | Blade Server, Industrial PC, Base station, Rack Server, Multi-Function Printer, Smart Grid, DVD/Blu-Ray, Storage Array, Security, GPS, STB |  | 32kHz XO | KN_3 | Standard | 32.768KHZ | <1 ps RMS | 20~50 | 7.0 x 5.0 x 1.4 | Ceramic Seam | CMOS | 3.3 | 4
KX201 | https://www.diodes.com/assets/Datasheets/KX201.pdf | KX201 | 1.8V/2.5V/3.3V, 2.0x1.6mm, 32.768kHz CMOS Crystal Oscillator | Blade Server, Industrial PC, Base station, Multi-Function Printer, Rack Server, Smart Grid, DVD/Blu-Ray, Storage Array, Routers and Switches, GPS, Security, STB |  | 32kHz XO | KX201 | Standard | 32.768KHZ | <1 ps RMS | 20~50 | 2.0 x 1.6 x 0.75 | Ceramic Seam | CMOS | 1.8,2.5,3.3 | 4
KX251 | https://www.diodes.com/assets/Datasheets/KX251.pdf | KX251 | 1.8V/2.5V/3.3V, 2.5x2.0mm, 32.768kHz CMOS Crystal Oscillator | Blade Server, Industrial PC, Base station, Rack Server, Multi-Function Printer, Smart Grid, DVD/Blu-Ray, Storage Array, Security, GPS, STB |  | 32kHz XO | KX251 | Standard | 32.768KHZ | <1 ps RMS | 20~50 | 2.5 x 2.0 x 0.9 | Ceramic Seam | CMOS | 1.8,2.5,3.3 | 4
KX31Q | https://www.diodes.com/assets/Datasheets/KX31Q.pdf | KX31Q | 1.8/2.5/3.3V, 3.2x2.5mm, Ultra-Low Current, 32.768KHz, Automotive Grade CMOS Crystal Oscillator | Blade Server, Industrial PC, Base station, Multi-Function Printer, Rack Server, Storage Array, Smart Grid, DVD/Blu-Ray, Security, GPS, STB |  | 32kHz XO | KXQ | Automotive | 32.768KHZ | <1 ps RMS | 20~50 | 3.2 x 2.5 | Ceramic Seam | CMOS | 3.3, 2.5, 1.8 | 4
KX321 | https://www.diodes.com/assets/Datasheets/KX321.pdf | KX321 | 1.8V/2.5V/3.3V, 3.2x2.5mm, 32.768kHz CMOS Crystal Oscillator | Blade Server, Industrial PC, Base station, Rack Server, Multi-Function Printer, DVD/Blu-Ray, Storage Array, Smart Grid, Security, GPS, STB |  | 32kHz XO | KX321 | Standard | 32.768KHZ | <1 ps RMS | 20~50 | 3.2 x 2.5 x 1.0 | Ceramic Seam | CMOS | 1.8,2.5,3.3 | 4
KX501 | https://www.diodes.com/assets/Datasheets/KX501.pdf | KX501 | 1.8V/2.5V/3.3V, 5.0x3.2mm, 32.768kHz CMOS Crystal Oscillator | Blade Server, Industrial PC, Base station, Multi-Function Printer, Rack Server, Smart Grid, DVD/Blu-Ray, Storage Array, Security, GPS, STB |  | 32kHz XO | KX501 | Standard | 32.768KHZ | <1 ps RMS | 20~50 | 5.0 x 3.2 x 1.2 | Ceramic Seam | CMOS | 1.8,2.5,3.3 | 4
LD2.5V | https://www.diodes.com/assets/Datasheets/LD-2.5V.pdf | LD2.5V | 2.5V, 5.0x3.2mm, LVDS Crystal Oscillator |  |  | General XO | LD_2 | Standard | 25 to 162 | <1 | 20~50 | 5.0 x 3.2 | Ceramic Seam | LVDS | 2.5 | 6
LD3.3V | https://www.diodes.com/assets/Datasheets/LD-3.3.pdf | LD3.3V | 3.3V, 5.0x3.2mm, LVDS Crystal Oscillator |  |  | General XO | LD_3 | Standard | 25 to 162 | <1 | 20~50 | 5.0 x 3.2 | Ceramic Seam | LVDS | 3.3 | 6
LK2.5V | https://www.diodes.com/assets/Datasheets/LK-2-5V.pdf | LK2.5V | 2.5V, 3.2x2.5mm, LVDS Crystal Oscillator |  |  | General XO | LD_2 | Standard | 25 to 162 | <1 | 20~50 | 3.2 x 2.5 | Ceramic Seam | LVDS | 2.5 | 6
LK3.3V | https://www.diodes.com/assets/Datasheets/LK-3-3V.pdf | LK3.3V | 3.3V, 3.2x2.5mm, LVDS Crystal Oscillator |  |  | General XO | LD_3 | Standard | 25 to 162 | <1 | 20~50 | 3.2 x 2.5 | Ceramic Seam | LVDS | 3.3 | 6
LN3.3V | https://www.diodes.com/assets/Datasheets/LN_3-3V.pdf | LN3.3V | 3.3V, 7.0x5.0mm, LVDS Crystal Oscillator |  |  | General XO | LN_3 | Standard | 1 to 800 | <3 | 20~50 | 7.0 x 5.0 | Ceramic Seam | LVDS | 3.3 | 6
LX201 | https://www.diodes.com/assets/Datasheets/LX201.pdf | LX201 | 0.9V~1.5V, 2.0x1.6mm, Low Vdd CMOS Crystal Oscillator |  |  | General XO | LX2 | Standard | 1 to 50 | <1 | 20~50 | 2.0 x 1.6 | Ceramic Seam | CMOS | 0.9, 1.5 | 4
LX251 | https://www.diodes.com/assets/Datasheets/LX251.pdf | LX251 | 0.9V~1.5V, 2.5x2.0mm, Low Vdd CMOS Crystal Oscillator |  |  | General XO | LX2 | Standard | 1 to 50 | <1 | 20~50 | 2.5 x 2.0 | Ceramic Seam | CMOS | 0.9, 1.5 | 4
LX321 | https://www.diodes.com/assets/Datasheets/LX321.pdf | LX321 | 0.9V~1.5V, 3.2x2.5mm, Low Vdd CMOS Crystal Oscillator |  |  | General XO | LX3 | Standard | 1 to 50 | <1 | 20~50 | 3.2 x 2.5 | Ceramic Seam | CMOS | 0.9, 1.5 | 4
LX501 | https://www.diodes.com/assets/Datasheets/LX501.pdf | LX501 | 0.9V~1.5V, 5.0x3.2mm, Low Vdd CMOS Crystal Oscillator |  |  | General XO | LX5 | Standard | 1 to 50 | <1 | 20~50 | 5.0 x 3.2 | Ceramic Seam | CMOS | 0.9, 1.5 | 4
LX701 | https://www.diodes.com/assets/Datasheets/LX701.pdf | LX701 | 0.9V~1.5V, 7.0x5.0mm, Low Vdd CMOS Crystal Oscillator |  |  | General XO | LX7 | Standard | 1 to 50 | <1 | 20~50 | 7.0 x 5.0 | Ceramic Seam | CMOS | 0.9, 1.5 | 4
LXQ | https://www.diodes.com/assets/Datasheets/LXQ-CMOS-Series.pdf | LXQ | 2.0mm x 1.6mm ~ 7.0mm x 5.0mm, Low voltage XO |  |  | Low voltage XO | LXQ | Automotive | 20~54MHz | 1 | 20~50 | 2.0 x 1.6.x 0.75, 2.5 x 2.0 x 0.9, 3.2 x 2.5 x 1.0, 5.0 x 3.2 x 1.2, 7.0 x 5.0 x 1.4 | Ceramic Seam | CMOS | 0.9~1.5 | 4
MD2.5V | https://www.diodes.com/assets/Datasheets/MD2-5.pdf | MD2.5V | 2.5V, 5.0x3.2mm, Spread Spectrum Crystal Oscillator | STB |  | Spread Spectrum XO | MD_2 | Standard | 1 to 200 | <200 ps cy-cy | 20~50 | 5.0 x 3.2 x 1.3 | Ceramic Seam | CMOS | 2.5 | 4
MD3.3V | https://www.diodes.com/assets/Datasheets/MD3-3.pdf | MD3.3V | 3.3V, 5.0x3.2mm, Spread Spectrum Crystal Oscillator | STB |  | Spread Spectrum XO | MD_3 | Standard | 1 to 200 | <200 ps cy-cy | 20~50 | 5.0 x 3.2 x 1.3 | Ceramic Seam | CMOS | 3.3 | 4
MK2.5V | https://www.diodes.com/assets/Datasheets/MK2-5.pdf | MK2.5V | 2.5V, 3.2x2.5mm, Spread Spectrum Crystal Oscillator | STB |  | Spread Spectrum XO | MK_2 | Standard | 1 to 64 | <200 ps cy-cy | 20~50 | 3.2 x 2.5 x 1.0 | Ceramic Seam | CMOS | 2.5 | 4
MK3.3V | https://www.diodes.com/assets/Datasheets/MK3-3.pdf | MK3.3V | 3.3V, 3.2x2.5mm, Spread Spectrum Crystal Oscillator | STB |  | Spread Spectrum XO | MK_3 | Standard | 1 to 64 | <200 ps cy-cy | 20~50 | 3.2 x 2.5 x 1.0 | Ceramic Seam | CMOS | 3.3 | 4
MN2.5V | https://www.diodes.com/assets/Datasheets/MN2-5.pdf | MN2.5V | 2.5V, 7.0x5.0mm, Spread Spectrum Crystal Oscillator | STB |  | Spread Spectrum XO | MN_2 | Standard | 1 to 200 | <200 ps cy-cy | 20~50 | 7.0 x 5.0 x 1.8 | Ceramic Seam | CMOS | 2.5 | 4
MN3.3V | https://www.diodes.com/assets/Datasheets/MN3-3.pdf | MN3.3V | 3.3V, 7.0x5.0mm, Spread Spectrum Crystal Oscillator | STB |  | Spread Spectrum XO | MN_3 | Standard | 1 to 200 | <200 ps cy-cy | 20~50 | 7.0 x 5.0 x 1.8 | Ceramic Seam | CMOS | 3.3 | 4
NX20SA | https://www.diodes.com/assets/Datasheets/NX20SA.pdf | NX20SA | 2.5mmx2.0mm Dual frenquency & logical Programmable XO | Blade Server, Base station, Rack Server, Multi-Function Printer, Storage Array, Smart Grid, Security, Monitors, STB | Thunderbolt, SAS, InfiniBand™, SRIO®, XAUI | Programmable XO | NX2SA | Standard | 5 to 1000 | <1ps | 20~50 | 2.5x2.0x0.9 | Ceramic Seam | CMOS/LVPECL/LVDS/HCSL/CML (Selectable) | 3.3, 2.5 | 6
NX20SB | https://www.diodes.com/assets/Datasheets/NX20SB.pdf | NX20SB | 2.5mmx2.0mm Quad frequency & logic Programmable XO | Blade Server, Base station, Rack Server, Multi-Function Printer, Smart Grid, Storage Array, Monitors, Security, STB | Thunderbolt, SAS, InfiniBand™, SRIO®, XAUI | Programmable XO | NX2SB | Standard | 5 to 1000 | <1ps | 20~50 | 2.5x2.0x0.9 | Ceramic Seam | CMOS/LVPECL/LVDS/HCSL/CML (Selectable) | 3.3, 2.5 | 6
NX21SA | https://www.diodes.com/assets/Datasheets/NX21SA.pdf | NX21SA | 2.5mmx2.0mm CMOS 2-frequency Programmable XO | Blade Server, Base station, Rack Server, Multi-Function Printer, Storage Array, Smart Grid, Monitors, Security, STB | Thunderbolt, SAS, InfiniBand™, SRIO®, XAUI | Programmable XO | NX2 | Standard | 5 to 250 | <1ps | 20~50 | 2.5x2.0x0.9 | Ceramic Seam | CMOS | 3.3, 2.5 | 6
NX21SB | https://www.diodes.com/assets/Datasheets/NX21SB.pdf | NX21SB | 2.5mmx2.0mm CMOS 4-frequency Programmable XO | Blade Server, Base station, Rack Server, Multi-Function Printer, Smart Grid, Storage Array, Security, Monitors, STB | Thunderbolt, SAS, InfiniBand™, SRIO®, XAUI | Programmable XO | NX2 | Standard | 5 to 250 | <1ps | 20~50 | 2.5x2.0x0.9 | Ceramic Seam | CMOS | 3.3, 2.5 | 6
NX22SA | https://www.diodes.com/assets/Datasheets/NX22SA.pdf | NX22SA | 2.5mmx2.0mm LVPECL 2-frequency Programmable XO | Blade Server, Base station, Rack Server, Multi-Function Printer, Storage Array, Smart Grid, Monitors, Security, STB | Thunderbolt, SAS, InfiniBand™, SRIO®, XAUI | Programmable XO | NX2 | Standard | 5 to 1000 | <1ps | 20~50 | 2.5x2.0x0.9 | Ceramic Seam | LVPECL | 3.3, 2.5 | 6
NX22SB | https://www.diodes.com/assets/Datasheets/NX22SB.pdf | NX22SB | 2.5mmx2.0mm LVPECL 4-frequency Programmable XO | Blade Server, Base station, Rack Server, Multi-Function Printer, Storage Array, Smart Grid, Monitors, Security, STB | Thunderbolt, SAS, InfiniBand™, SRIO®, XAUI | Programmable XO | NX2 | Standard | 5 to 1000 | <1ps | 20~50 | 2.5x2.0x0.9 | Ceramic Seam | LVPECL | 3.3, 2.5 | 6
NX23SA | https://www.diodes.com/assets/Datasheets/NX23SA.pdf | NX23SA | 2.5mmx2.0mm LVDS 2-frequency Programmable XO | Blade Server, Base station, Rack Server, Multi-Function Printer, Storage Array, Smart Grid, Monitors, Security, STB | Thunderbolt, SAS, InfiniBand™, SRIO®, XAUI | Programmable XO | NX2 | Standard | 5 to 1000 | <1ps | 20~50 | 2.5x2.0x0.9 | Ceramic Seam | LVDS | 3.3, 2.5 | 6
NX23SB | https://www.diodes.com/assets/Datasheets/NX23SB.pdf | NX23SB | 2.5mmx2.0mm LVDS 4-frequency Programmable XO | Blade Server, Base station, Rack Server, Multi-Function Printer, Smart Grid, Storage Array, Monitors, Security, STB | Thunderbolt, SAS, InfiniBand™, SRIO®, XAUI | Programmable XO | NX2 | Standard | 5 to 1000 | <1ps | 20~50 | 2.5x2.0x0.9 | Ceramic Seam | LVDS | 3.3, 2.5 | 6
NX24SA | https://www.diodes.com/assets/Datasheets/NX24SA.pdf | NX24SA | 2.5mmx2.0mm HCSL 2-frequency Programmable XO | Blade Server, Base station, Rack Server, Multi-Function Printer, Smart Grid, Storage Array, Monitors, Security, STB | Thunderbolt, PCI Express® 4.0, SAS, InfiniBand™, SRIO®, XAUI | Programmable XO | NX2 | Standard | 5 to 212.5 | <1ps | 20~50 | 2.5x2.0x0.9 | Ceramic Seam | HCSL | 3.3, 2.5 | 6
NX24SB | https://www.diodes.com/assets/Datasheets/NX24SB.pdf | NX24SB | 2.5mmx2.0mm HCSL 4-frequency Programmable XO | Blade Server, Base station, Rack Server, Multi-Function Printer, Storage Array, Smart Grid, Monitors, Security, STB | Thunderbolt, PCI Express® 4.0, SAS, InfiniBand™, SRIO®, XAUI | Programmable XO | NX2 | Standard | 5 to 212.5 | <1ps | 20~50 | 2.5x2.0x0.9 | Ceramic Seam | HCSL | 3.3, 2.5 | 6
NX251 | https://www.diodes.com/assets/Datasheets/NX251.pdf | NX251 | 2.5mmx2.0mm CMOS Programmable XO | Blade Server, Base station, Rack Server, Multi-Function Printer, Smart Grid, Storage Array, Monitors, Security, STB | Thunderbolt, SAS, InfiniBand™, SRIO®, XAUI | Programmable XO | NX2 | Standard | 5 to 250 | <1ps | 20~50 | 2.5x2.0x0.9 | Ceramic Seam | CMOS | 3.3, 2.5 | 4
NX252 | https://www.diodes.com/assets/Datasheets/NX252.pdf | NX252 | 2.5mmx2.0mm LVPECL Programmable XO | Blade Server, Base station, Rack Server, Multi-Function Printer, Smart Grid, Storage Array, Monitors, Security, STB | Thunderbolt, SAS, InfiniBand™, SRIO®, XAUI | Programmable XO | NX2 | Standard | 5 to 1000 | <1ps | 20~50 | 2.5x2.0x0.9 | Ceramic Seam | LVPECL | 3.3, 2.5 | 6
NX253 | https://www.diodes.com/assets/Datasheets/NX253.pdf | NX253 | 2.5mmx2.0mm LVDS Programmable XO | Blade Server, Base station, Rack Server, Multi-Function Printer, Smart Grid, Storage Array, Security, Monitors, STB | Thunderbolt, SAS, InfiniBand™, SRIO®, XAUI | Programmable XO | NX2 | Standard | 5 to 1000 | <1ps | 20~50 | 2.5x2.0x0.9 | Ceramic Seam | LVDS | 3.3, 2.5 | 6
NX254 | https://www.diodes.com/assets/Datasheets/NX254.pdf | NX254 | 2.5mmx2.0mm HCSL Programmable XO | Blade Server, Base station, Rack Server, Multi-Function Printer, Storage Array, Smart Grid, Security, Monitors, STB | PCI Express® 4.0, SAS | Programmable XO | NX2 | Standard | 5 to 212.5 | <1ps | 20~50 | 2.5x2.0x0.9 | Ceramic Seam | HCSL | 3.3, 2.5 | 6
NX256 | https://www.diodes.com/assets/Datasheets/NX256.pdf | NX256 | 2.5mmx2.0mm CML Programmable XO | Blade Server, Base station, Rack Server, Multi-Function Printer, Storage Array, Smart Grid, Security, Monitors, STB | Thunderbolt, SAS, InfiniBand™, SRIO®, XAUI | Programmable XO | NX2 | Standard | 5 to 1000 | <1ps | 20~50 | 2.5x2.0x0.9 | Ceramic Seam | CML | 3.3, 2.5 | 6
NX26SA | https://www.diodes.com/assets/Datasheets/NX26SA.pdf | NX26SA | 2.5mmx2.0mm CML 2-frequency Programmable XO | Blade Server, Base station, Rack Server, Multi-Function Printer, Storage Array, Smart Grid, Monitors, Security, STB | Thunderbolt, SAS, InfiniBand™, SRIO®, XAUI | Programmable XO | NX2 | Standard | 5 to 1000 | <1ps | 20~50 | 2.5x2.0x0.9 | Ceramic Seam | CML | 3.3, 2.5 | 6
NX26SB | https://www.diodes.com/assets/Datasheets/NX26SB.pdf | NX26SB | 2.5mmx2.0mm CML 4-frequency Programmable XO | Blade Server, Base station, Rack Server, Multi-Function Printer, Storage Array, Smart Grid, Monitors, Security, STB | Thunderbolt, SAS, InfiniBand™, SRIO®, XAUI | Programmable XO | NX2 | Standard | 5 to 1000 | <1ps | 20~50 | 2.5x2.0x0.9 | Ceramic Seam | CML | 3.3, 2.5 | 6
NX30SA | https://www.diodes.com/assets/Datasheets/NX30SA.pdf | NX30SA | 3.2mmx2.5mm Dual frequency & logic Programmable XO | Blade Server, Base station, Rack Server, Multi-Function Printer, Smart Grid, Storage Array, Monitors, Security, STB | Thunderbolt, SAS, InfiniBand™, SRIO®, XAUI | Programmable XO | NX3SA | Standard | 5 to 212.5 | <1ps | 20~50 | 3.2 x 2.5 x 0.9 | Ceramic Seam | CMOS/LVPECL/LVDS/HCSL/CML (Selectable) | 3.3, 2.5 | 6
NX30SB | https://www.diodes.com/assets/Datasheets/NX30SB.pdf | NX30SB | 3.2mmx2.5mm Quad frequency & logic Programmable XO | Blade Server, Base station, Rack Server, Multi-Function Printer, Smart Grid, Storage Array, Security, Monitors, STB | Thunderbolt, SAS, InfiniBand™, SRIO®, XAUI | Programmable XO | NX3SB | Standard | 5 to 212.5 | <1ps | 20~50 | 3.2 x 2.5 x 0.9 | Ceramic Seam | CMOS/LVPECL/LVDS/HCSL/CML (Selectable) | 3.3, 2.5 | 6
NX31SA | https://www.diodes.com/assets/Datasheets/NX31SA.pdf | NX31SA | 3.2mmx2.5mm CMOS 2-frequency Programmable XO | Blade Server, Base station, Rack Server, Multi-Function Printer, Storage Array, Smart Grid, Security, Monitors, STB | Thunderbolt, SAS, InfiniBand™, SRIO®, XAUI | Programmable XO | NX3 | Standard | 5 to 250 | <1ps | 20~50 | 3.2 x 2.5 x 0.9 | Ceramic Seam | CMOS | 3.3, 2.5 | 6
NX31SB | https://www.diodes.com/assets/Datasheets/NX31SB.pdf | NX31SB | 3.2mmx2.5mm CMOS 4-frequency Programmable XO | Blade Server, Base station, Rack Server, Multi-Function Printer, Storage Array, Smart Grid, Monitors, Security, STB | Thunderbolt, SAS, InfiniBand™, SRIO®, XAUI | Programmable XO | NX3 | Standard | 5 to 250 | <1ps | 20~50 | 3.2 x 2.5 x 0.9 | Ceramic Seam | CMOS | 3.3, 2.5 | 6
NX321 | https://www.diodes.com/assets/Datasheets/NX321.pdf | NX321 | 3.2mmx2.5mm CMOS Programmable XO | Blade Server, Base station, Rack Server, Multi-Function Printer, Smart Grid, Storage Array, Monitors, Security, STB | Thunderbolt, SAS, InfiniBand™, SRIO®, XAUI | Programmable XO | NX3 | Standard | 5 to 250 | <1ps | 20~50 | 3.2x2.5x1.0 | Ceramic Seam | CMOS | 3.3, 2.5 | 4
NX322 | https://www.diodes.com/assets/Datasheets/NX322.pdf | NX322 | 3.2mmx2.5mm LVPECL Programmable XO | Blade Server, Base station, Rack Server, Multi-Function Printer, Smart Grid, Storage Array, Security, Monitors, STB | Thunderbolt, SAS, InfiniBand™, SRIO®, XAUI | Programmable XO | NX3 | Standard | 5 to 1000 | <1ps | 20~50 | 3.2 x 2.5 x 0.9 | Ceramic Seam | LVPECL | 3.3, 2.5 | 6
NX323 | https://www.diodes.com/assets/Datasheets/NX323.pdf | NX323 | 3.2mmx2.5mm LVDS Programmable XO | Blade Server, Base station, Rack Server, Multi-Function Printer, Storage Array, Smart Grid, Monitors, Security, STB | Thunderbolt, SAS, InfiniBand™, SRIO®, XAUI | Programmable XO | NX3 | Standard | 5 to 1000 | <1ps | 20~50 | 3.2 x 2.5 x 0.9 | Ceramic Seam | LVDS | 3.3, 2.5 | 6
NX324 | https://www.diodes.com/assets/Datasheets/NX324.pdf | NX324 | 3.2mmx2.5mm HCSL Programmable XO | Blade Server, Base station, Rack Server, Multi-Function Printer, Storage Array, Smart Grid, Security, Monitors, STB | PCI Express® 4.0, SAS | Programmable XO | NX3 | Standard | 5 to 212.5 | <1ps | 20~50 | 3.2 x 2.5 x 0.9 | Ceramic Seam | HCSL | 3.3, 2.5 | 6
NX326 | https://www.diodes.com/assets/Datasheets/NX326.pdf | NX326 | 3.2mmx2.5mm CML Programmable XO | Blade Server, Base station, Rack Server, Multi-Function Printer, Storage Array, Smart Grid, Security, Monitors, STB | Thunderbolt, SAS, InfiniBand™, SRIO®, XAUI | Programmable XO | NX3 | Standard | 5 to 1000 | <1ps | 20~50 | 3.2 x 2.5 x 0.9 | Ceramic Seam | CML | 3.3, 2.5 | 6
NX32SA | https://www.diodes.com/assets/Datasheets/NX32SA.pdf | NX32SA | 3.2mmx2.5mm LVPECL 2-frequency Programmable XO | Blade Server, Base station, Rack Server, Multi-Function Printer, Storage Array, Smart Grid, Monitors, Security, STB | Thunderbolt, SAS, InfiniBand™, SRIO®, XAUI | Programmable XO | NX3 | Standard | 5 to 1000 | <1ps | 20~50 | 3.2 x 2.5 x 0.9 | Ceramic Seam | LVPECL | 3.3, 2.5 | 6
NX32SB | https://www.diodes.com/assets/Datasheets/NX32SB.pdf | NX32SB | 3.2mmx2.5mm LVPECL 4-frequency Programmable XO | Blade Server, Base station, Rack Server, Multi-Function Printer, Storage Array, Smart Grid, Monitors, Security, STB | Thunderbolt, SAS, InfiniBand™, SRIO®, XAUI | Programmable XO | NX3 | Standard | 5 to 1000 | <1ps | 20~50 | 3.2 x 2.5 x 0.9 | Ceramic Seam | LVPECL | 3.3, 2.5 | 6
NX33SA | https://www.diodes.com/assets/Datasheets/NX33SA.pdf | NX33SA | 3.2mmx2.5mm LVDS 2-frequency Programmable XO | Blade Server, Base station, Rack Server, Multi-Function Printer, Storage Array, Smart Grid, Security, Monitors, STB | Thunderbolt, SAS, InfiniBand™, SRIO®, XAUI | Programmable XO | NX3 | Standard | 5 to 1000 | <1ps | 20~50 | 3.2 x 2.5 x 0.9 | Ceramic Seam | LVDS | 3.3, 2.5 | 6
NX33SB | https://www.diodes.com/assets/Datasheets/NX33SB.pdf | NX33SB | 3.2mmx2.5mm LVDS 4-frequency Programmable XO | Blade Server, Base station, Rack Server, Multi-Function Printer, Smart Grid, Storage Array, Security, Monitors, STB | Thunderbolt, SAS, InfiniBand™, SRIO®, XAUI | Programmable XO | NX3 | Standard | 5 to 1000 | <1ps | 20~50 | 3.2 x 2.5 x 0.9 | Ceramic Seam | LVDS | 3.3, 2.5 | 6
NX34SA | https://www.diodes.com/assets/Datasheets/NX34SA.pdf | NX34SA | 3.2mmx2.5mm HCSL 2-frequency Programmable XO | Blade Server, Base station, Rack Server, Multi-Function Printer, Storage Array, Smart Grid, Monitors, Security, STB | Thunderbolt, SAS, InfiniBand™, SRIO®, XAUI | Programmable XO | NX3 | Standard | 5 to 212.5 | <1ps | 20~50 | 3.2 x 2.5 x 0.9 | Ceramic Seam | HCSL | 3.3, 2.5 | 6
NX34SB | https://www.diodes.com/assets/Datasheets/NX34SB.pdf | NX34SB | 3.2mmx2.5mm HCSL 4-frequency Programmable XO | Blade Server, Base station, Rack Server, Multi-Function Printer, Storage Array, Smart Grid, Monitors, Security, STB | Thunderbolt, SAS, InfiniBand™, SRIO®, XAUI | Programmable XO | NX3 | Standard | 5 to 212.5 | <1ps | 20~50 | 3.2 x 2.5 x 0.9 | Ceramic Seam | HCSL | 3.3, 2.5 | 6
NX36SA | https://www.diodes.com/assets/Datasheets/NX36SA.pdf | NX36SA | 3.2mmx2.5mm CML 2-frequency Programmable XO | Blade Server, Base station, Rack Server, Multi-Function Printer, Smart Grid, Storage Array, Security, Monitors, STB | Thunderbolt, SAS, InfiniBand™, SRIO®, XAUI | Programmable XO | NX3 | Standard | 5 to 1000 | <1ps | 20~50 | 3.2 x 2.5 x 0.9 | Ceramic Seam | CML | 3.3, 2.5 | 6
NX36SB | https://www.diodes.com/assets/Datasheets/NX36SB.pdf | NX36SB | 3.2mmx2.5mm CML 4-frequency Programmable XO | Blade Server, Base station, Rack Server, Multi-Function Printer, Storage Array, Smart Grid, Security, Monitors, STB | Thunderbolt, SAS, InfiniBand™, SRIO®, XAUI | Programmable XO | NX3 | Standard | 5 to 1000 | <1ps | 20~50 | 3.2 x 2.5 x 0.9 | Ceramic Seam | CML | 3.3, 2.5 | 6
NX501 | https://www.diodes.com/assets/Datasheets/NX501.pdf | NX501 | 5.0mmx3.2mm CMOS Programmable XO | Blade Server, Base station, Rack Server, Multi-Function Printer, Smart Grid, Storage Array, Monitors, Security, STB | Thunderbolt, SAS, InfiniBand™, SRIO®, XAUI | Programmable XO | NX5 | Standard | 5 to 250 | <1ps | 20~50 | 5.0 x 3.2 x 1.5 | Ceramic Seam | CMOS | 3.3, 2.5 | 6
NX502 | https://www.diodes.com/assets/Datasheets/NX502.pdf | NX502 | 5.0mmx3.2mm LVPECL Programmable XO | Blade Server, Base station, Rack Server, Multi-Function Printer, Storage Array, Smart Grid, Security, Monitors, STB | Thunderbolt, SAS, InfiniBand™, SRIO®, XAUI | Programmable XO | NX5 | Standard | 5 to 1000 | <1ps | 20~50 | 5.0 x 3.2 x 1.5 | Ceramic Seam | LVPECL | 3.3, 2.5 | 6
NX503 | https://www.diodes.com/assets/Datasheets/NX503.pdf | NX503 | 5.0mmx3.2mm LVDS Programmable XO | Blade Server, Base station, Rack Server, Multi-Function Printer, Storage Array, Smart Grid, Security, Monitors, STB | Thunderbolt, SAS, InfiniBand™, SRIO®, XAUI | Programmable XO | NX5 | Standard | 5 to 1000 | <1ps | 20~50 | 5.0 x 3.2 x 1.5 | Ceramic Seam | LVDS | 3.3, 2.5 | 6
NX504 | https://www.diodes.com/assets/Datasheets/NX504.pdf | NX504 | 5.0mmx3.2mm HCSL Programmable XO | Blade Server, Base station, Rack Server, Multi-Function Printer, Storage Array, Smart Grid, Monitors, Security, STB | PCI Express® 4.0, SAS | Programmable XO | NX5 | Standard | 5 to 212.5 | <1ps | 20~50 | 5.0 x 3.2 x 1.5 | Ceramic Seam | HCSL | 3.3, 2.5 | 6
NX506 | https://www.diodes.com/assets/Datasheets/NX506.pdf | NX506 | 5.0mmx3.2mm CML Programmable XO | Blade Server, Base station, Rack Server, Multi-Function Printer, Smart Grid, Storage Array, Security, Monitors, STB | Thunderbolt, SAS, InfiniBand™, SRIO®, XAUI | Programmable XO | NX5 | Standard | 5 to 1000 | <1ps | 20~50 | 5.0 x 3.2 x 1.5 | Ceramic Seam | CML | 3.3, 2.5 | 6
NX50SA | https://www.diodes.com/assets/Datasheets/NX50SA.pdf | NX50SA | 5.0mmx3.2mm Dual frequency & logic Programmable XO | Blade Server, Base station, Rack Server, Multi-Function Printer, Storage Array, Smart Grid, Security, Monitors, STB | Thunderbolt, SAS, InfiniBand™, SRIO®, XAUI | Programmable XO | NX5SA | Standard | 5 to 1000 | <1ps | 20~50 | 5.0 x 3.2 x 1.5 | Ceramic Seam | CMOS/LVPECL/LVDS/HCSL/CML (Selectable) | 3.3, 2.5 | 6
NX50SB | https://www.diodes.com/assets/Datasheets/NX50SB.pdf | NX50SB | 5.0mmx3.2mm Quad frequency & logic Programmable XO | Blade Server, Base station, Rack Server, Multi-Function Printer, Smart Grid, Storage Array, Monitors, Security, STB | Thunderbolt, SAS, InfiniBand™, SRIO®, XAUI | Programmable XO | NX5SB | Standard | 5 to 1000 | <1ps | 20~50 | 5.0 x 3.2 x 1.5 | Ceramic Seam | CMOS/LVPECL/LVDS/HCSL/CML (Selectable) | 3.3, 2.5 | 6
NX51SA | https://www.diodes.com/assets/Datasheets/NX51SA.pdf | NX51SA | 5.0mmx3.2mm CMOS 2-frequency Programmable XO | Blade Server, Base station, Rack Server, Multi-Function Printer, Smart Grid, Storage Array, Security, Monitors, STB | Thunderbolt, SAS, InfiniBand™, SRIO®, XAUI | Programmable XO | NX5 | Standard | 5 to 250 | <1ps | 20~50 | 5.0 x 3.2 x 1.5 | Ceramic Seam | CMOS | 3.3, 2.5 | 6
NX51SB | https://www.diodes.com/assets/Datasheets/NX51SB.pdf | NX51SB | 5.0mmx3.2mm CMOS 4-frequency Programmable XO | Blade Server, Base station, Rack Server, Multi-Function Printer, Smart Grid, Storage Array, Monitors, Security, STB | Thunderbolt, SAS, InfiniBand™, SRIO®, XAUI | Programmable XO | NX5 | Standard | 5 to 250 | <1ps | 20~50 | 5.0 x 3.2 x 1.5 | Ceramic Seam | CMOS | 3.3, 2.5 | 6
NX52SA | https://www.diodes.com/assets/Datasheets/NX52SA.pdf | NX52SA | 5.0mmx3.2mm LVPECL 2-frequency Programmable XO | Blade Server, Base station, Rack Server, Multi-Function Printer, Smart Grid, Storage Array, Security, Monitors, STB | Thunderbolt, SAS, InfiniBand™, SRIO®, XAUI | Programmable XO | NX5 | Standard | 5 to 1000 | <1ps | 20~50 | 5.0 x 3.2 x 1.5 | Ceramic Seam | LVPECL | 3.3, 2.5 | 6
NX52SB | https://www.diodes.com/assets/Datasheets/NX52SB.pdf | NX52SB | 5.0mmx3.2mm LVPECL 4-frequency Programmable XO | Blade Server, Base station, Rack Server, Multi-Function Printer, Smart Grid, Storage Array, Security, Monitors, STB | Thunderbolt, SAS, InfiniBand™, SRIO®, XAUI | Programmable XO | NX5 | Standard | 5 to 1000 | <1ps | 20~50 | 5.0 x 3.2 x 1.5 | Ceramic Seam | LVPECL | 3.3, 2.5 | 6
NX53SA | https://www.diodes.com/assets/Datasheets/NX53SA.pdf | NX53SA | 5.0mmx3.2mm LVDS 2-frequency Programmable XO | Blade Server, Base station, Rack Server, Multi-Function Printer, Storage Array, Smart Grid, Monitors, Security, STB | Thunderbolt, SAS, InfiniBand™, SRIO®, XAUI | Programmable XO | NX5 | Standard | 5 to 1000 | <1ps | 20~50 | 5.0 x 3.2 x 1.5 | Ceramic Seam | LVDS | 3.3, 2.5 | 6
NX53SB | https://www.diodes.com/assets/Datasheets/NX53SB.pdf | NX53SB | 5.0mmx3.2mm LVDS 4-frequency Programmable XO | Blade Server, Base station, Rack Server, Multi-Function Printer, Storage Array, Smart Grid, Monitors, Security, STB | Thunderbolt, SAS, InfiniBand™, SRIO®, XAUI | Programmable XO | NX5 | Standard | 5 to 1000 | <1ps | 20~50 | 5.0 x 3.2 x 1.5 | Ceramic Seam | LVDS | 3.3, 2.5 | 6
NX54SA | https://www.diodes.com/assets/Datasheets/NX54SA.pdf | NX54SA | 5.0mmx3.2mm HCSL 2-frequency Programmable XO | Blade Server, Base station, Rack Server, Multi-Function Printer, Storage Array, Smart Grid, Monitors, Security, STB | Thunderbolt, SAS, InfiniBand™, SRIO®, XAUI | Programmable XO | NX5 | Standard | 5 to 212.5 | <1ps | 20~50 | 5.0 x 3.2 x 1.5 | Ceramic Seam | HCSL | 3.3, 2.5 | 6
NX54SB | https://www.diodes.com/assets/Datasheets/NX54SB.pdf | NX54SB | 5.0mmx3.2mm HCSL 4-frequency Programmable XO | Blade Server, Base station, Rack Server, Multi-Function Printer, Storage Array, Smart Grid, Security, Monitors, STB | Thunderbolt, SAS, InfiniBand™, SRIO®, XAUI | Programmable XO | NX5 | Standard | 5 to 212.5 | <1ps | 20~50 | 5.0 x 3.2 x 1.5 | Ceramic Seam | HCSL | 3.3, 2.5 | 6
NX56SA | https://www.diodes.com/assets/Datasheets/NX56SA.pdf | NX56SA | 5.0mmx3.2mm CML 2-frequency Programmable XO | Blade Server, Base station, Rack Server, Multi-Function Printer, Storage Array, Smart Grid, Monitors, Security, STB | Thunderbolt, SAS, InfiniBand™, SRIO®, XAUI | Programmable XO | NX5 | Standard | 5 to 1000 | <1ps | 20~50 | 5.0 x 3.2 x 1.5 | Ceramic Seam | CML | 3.3, 2.5 | 6
NX56SB | https://www.diodes.com/assets/Datasheets/NX56SB.pdf | NX56SB | 5.0mmx3.2mm CML 4-frequency Programmable XO | Blade Server, Base station, Rack Server, Multi-Function Printer, Smart Grid, Storage Array, Security, Monitors, STB | Thunderbolt, SAS, InfiniBand™, SRIO®, XAUI | Programmable XO | NX5 | Standard | 5 to 1000 | <1ps | 20~50 | 5.0 x 3.2 x 1.5 | Ceramic Seam | CML | 3.3, 2.5 | 6
NX701 | https://www.diodes.com/assets/Datasheets/NX701.pdf | NX701 | 7.0mmx5.0mm CMOS Programmable XO | Blade Server, Base station, Rack Server, Multi-Function Printer, Smart Grid, Storage Array, Monitors, Security, STB | Thunderbolt, SAS, InfiniBand™, SRIO®, XAUI | Programmable XO | NX7 | Standard | 5 to 250 | <1ps | 20~50 | 7.0 x 5.0 x 2.0 | Ceramic Seam | CMOS | 3.3, 2.5 | 6
NX702 | https://www.diodes.com/assets/Datasheets/NX702.pdf | NX702 | 7.0mmx5.0mm LVPECL Programmable XO | Blade Server, Base station, Rack Server, Multi-Function Printer, Storage Array, Smart Grid, Monitors, Security, STB | Thunderbolt, SAS, InfiniBand™, SRIO®, XAUI | Programmable XO | NX7 | Standard | 5 to 1000 | <1ps | 20~50 | 7.0 x 5.0 x 2.0 | Ceramic Seam | LVPECL | 3.3, 2.5 | 6
NX703 | https://www.diodes.com/assets/Datasheets/NX703.pdf | NX703 | 7.0mmx5.0mm LVDS Programmable XO | Blade Server, Base station, Rack Server, Multi-Function Printer, Storage Array, Smart Grid, Monitors, Security, STB | Thunderbolt, SAS, InfiniBand™, SRIO®, XAUI | Programmable XO | NX7 | Standard | 5 to 1000 | <1ps | 20~50 | 7.0 x 5.0 x 2.0 | Ceramic Seam | LVDS | 3.3, 2.5 | 6
NX704 | https://www.diodes.com/assets/Datasheets/NX704.pdf | NX704 | 7.0mmx5.0mm HCSL Programmable XO | Blade Server, Base station, Rack Server, Multi-Function Printer, Storage Array, Smart Grid, Monitors, Security, STB | Thunderbolt, PCI Express® 4.0, SAS, InfiniBand™, SRIO®, XAUI | Programmable XO | NX7 | Standard | 5 to 212.5 | <1ps | 20~50 | 7.0 x 5.0 x 2.0 | Ceramic Seam | HCSL | 3.3, 2.5 | 6
NX706 | https://www.diodes.com/assets/Datasheets/NX706.pdf | NX706 | 7.0mmx5.0mm CML Programmable XO | Blade Server, Base station, Rack Server, Multi-Function Printer, Storage Array, Smart Grid, Monitors, Security, STB | Thunderbolt, SAS, InfiniBand™, SRIO®, XAUI | Programmable XO | NX9 | Standard | 5 to 1000 | <1ps | 20~50 | 7.0 x 5.0 x 2.0 | Ceramic Seam | CML | 3.3, 2.5 | 6
NX70SA | https://www.diodes.com/assets/Datasheets/NX70SA.pdf | NX70SA | 7.0mmx5.0mm Dual frequency & logic Programmable XO | Blade Server, Base station, Rack Server, Multi-Function Printer, Smart Grid, Storage Array, Monitors, Security, STB | Thunderbolt, SAS, InfiniBand™, SRIO®, XAUI | Programmable XO | NX7SA | Standard | 5 to 1000 | <1ps | 20~50 | 7.0 x 5.0 x 2.0 | Ceramic Seam | CMOS/LVPECL/LVDS/HCSL/CML (Selectable) | 3.3, 2.5 | 6
NX70SB | https://www.diodes.com/assets/Datasheets/NX70SB.pdf | NX70SB | 7.0mmx5.0mm Quad frequency & logic Programmable XO | Blade Server, Base station, Rack Server, Multi-Function Printer, Storage Array, Smart Grid, Monitors, Security, STB | Thunderbolt, SAS, InfiniBand™, SRIO®, XAUI | Programmable XO | NX7SB | Standard | 5 to 1000 | <1ps | 20~50 | 7.0 x 5.0 x 2.0 | Ceramic Seam | CMOS/LVPECL/LVDS/HCSL/CML (Selectable) | 3.3, 2.5 | 6
NX71SA | https://www.diodes.com/assets/Datasheets/NX71SA.pdf | NX71SA | 7.0mmx5.0mm CMOS 2-frequency Programmable XO | Blade Server, Base station, Rack Server, Multi-Function Printer, Storage Array, Smart Grid, Monitors, Security, STB | Thunderbolt, SAS, InfiniBand™, SRIO®, XAUI | Programmable XO | NX7 | Standard | 5 to 250 | <1ps | 20~50 | 7.0 x 5.0 x 2.0 | Ceramic Seam | CMOS | 3.3, 2.5 | 6
NX71SB | https://www.diodes.com/assets/Datasheets/NX71SB.pdf | NX71SB | 7.0mmx5.0mm CMOS 4-frequency Programmable XO | Blade Server, Base station, Rack Server, Multi-Function Printer, Storage Array, Smart Grid, Monitors, Security, STB | Thunderbolt, SAS, InfiniBand™, SRIO®, XAUI | Programmable XO | NX7 | Standard | 5 to 250 | <1ps | 20~50 | 7.0 x 5.0 x 2.0 | Ceramic Seam | CMOS | 3.3, 2.5 | 6
NX72SA | https://www.diodes.com/assets/Datasheets/NX72SA.pdf | NX72SA | 7.0mmx5.0mm LVPECL 2-frequency Programmable XO | Blade Server, Base station, Rack Server, Multi-Function Printer, Storage Array, Smart Grid, Monitors, Security, STB | Thunderbolt, SAS, InfiniBand™, SRIO®, XAUI | Programmable XO | NX7 | Standard | 5 to 1000 | <1ps | 20~50 | 7.0 x 5.0 x 2.0 | Ceramic Seam | LVPECL | 3.3, 2.5 | 6
NX72SB | https://www.diodes.com/assets/Datasheets/NX72SB.pdf | NX72SB | 7.0mmx5.0mm LVPECL 4-frequency Programmable XO | Blade Server, Base station, Rack Server, Multi-Function Printer, Storage Array, Smart Grid, Security, Monitors, STB | Thunderbolt, SAS, InfiniBand™, SRIO®, XAUI | Programmable XO | NX7 | Standard | 5 to 1000 | <1ps | 20~50 | 7.0 x 5.0 x 2.0 | Ceramic Seam | LVPECL | 3.3, 2.5 | 6
NX73SA | https://www.diodes.com/assets/Datasheets/NX73SA.pdf | NX73SA | 7.0mmx5.0mm LVDS 2-frequency Programmable XO | Blade Server, Base station, Rack Server, Multi-Function Printer, Storage Array, Smart Grid, Monitors, Security, STB | Thunderbolt, SAS, InfiniBand™, SRIO®, XAUI | Programmable XO | NX7 | Standard | 5 to 1000 | <1ps | 20~50 | 7.0 x 5.0 x 2.0 | Ceramic Seam | LVDS | 3.3, 2.5 | 6
NX73SB | https://www.diodes.com/assets/Datasheets/NX73SB.pdf | NX73SB | 7.0mmx5.0mm LVDS 4-frequency Programmable XO | Blade Server, Base station, Rack Server, Multi-Function Printer, Storage Array, Smart Grid, Monitors, Security, STB | Thunderbolt, SAS, InfiniBand™, SRIO®, XAUI | Programmable XO | NX7 | Standard | 5 to 1000 | <1ps | 20~50 | 7.0 x 5.0 x 2.0 | Ceramic Seam | LVDS | 3.3, 2.5 | 6
NX74SA | https://www.diodes.com/assets/Datasheets/NX74SA.pdf | NX74SA | 7.0mmx5.0mm HCSL 2-frequency Programmable XO | Blade Server, Base station, Rack Server, Multi-Function Printer, Smart Grid, Storage Array, Security, Monitors, STB | Thunderbolt, SAS, InfiniBand™, SRIO®, XAUI | Programmable XO | NX7 | Standard | 5 to 212.5 | <1ps | 20~50 | 7.0 x 5.0 x 2.0 | Ceramic Seam | HCSL | 3.3, 2.5 | 6
NX74SB | https://www.diodes.com/assets/Datasheets/NX74SB.pdf | NX74SB | 7.0mmx5.0mm HCSL 4-frequency Programmable XO | Blade Server, Base station, Rack Server, Multi-Function Printer, Storage Array, Smart Grid, Monitors, Security, STB | Thunderbolt, SAS, InfiniBand™, SRIO®, XAUI | Programmable XO | NX7 | Standard | 5 to 212.5 | <1ps | 20~50 | 7.0 x 5.0 x 2.0 | Ceramic Seam | HCSL | 3.3, 2.5 | 6
NX76SA | https://www.diodes.com/assets/Datasheets/NX76SA.pdf | NX76SA | 7.0mmx5.0mm CML 2-frequency Programmable XO | Blade Server, Base station, Rack Server, Multi-Function Printer, Smart Grid, Storage Array, Security, Monitors, STB | Thunderbolt, SAS, InfiniBand™, SRIO®, XAUI | Programmable XO | NX7 | Standard | 5 to 1000 | <1ps | 20~50 | 7.0 x 5.0 x 2.0 | Ceramic Seam | CML | 3.3, 2.5 | 6
NX76SB | https://www.diodes.com/assets/Datasheets/NX76SB.pdf | NX76SB | 7.0mmx5.0mm CML 4-frequency Programmable XO | Blade Server, Base station, Rack Server, Multi-Function Printer, Storage Array, Smart Grid, Monitors, Security, STB | Thunderbolt, SAS, InfiniBand™, SRIO®, XAUI | Programmable XO | NX7 | Standard | 5 to 1000 | <1ps | 20~50 | 7.0 x 5.0 x 2.0 | Ceramic Seam | CML | 3.3, 2.5 | 6
PB2.5V | https://www.diodes.com/assets/Datasheets/PB-2-5V.pdf | PB2.5V | 2.5V, 7.0x5.0mm, LVPECL Crystal Oscillator |  |  | General XO | PB_2 | Standard | 25 to 162 | <1 | 20~50 | 7.0 x 5.0 | Ceramic Seam | PECL | 2.5 | 6
PB3.3V | https://www.diodes.com/assets/Datasheets/PB-3-3V.pdf | PB3.3V | 3.3V, 7.0x5.0mm, LVPECL Crystal Oscillator |  |  | General XO | PB_3 | Standard | 25 to 162 | <1 | 20~50 | 7.0 x 5.0 | Ceramic Seam | PECL | 3.3 | 6
PD2.5V | https://www.diodes.com/assets/Datasheets/PD-2.5V.pdf | PD2.5V | 2.5V, 5.0x3.2mm, LVPECL Crystal Oscillator |  |  | General XO | PD_2 | Standard | 25 to 162 | <1 | 20~50 | 5.0 x 3.2 | Ceramic Seam | PECL | 2.5 | 6
PD3.3V | https://www.diodes.com/assets/Datasheets/PD-3.3V.pdf | PD3.3V | 3.3V, 5.0x3.2mm, LVPECL Crystal Oscillator |  |  | General XO | PD_3 | Standard | 25 to 162 | <1 | 20~50 | 5.0 x 3.2 | Ceramic Seam | PECL | 3.3 | 6
PF3.3V | #N/A | PF3.3V | Fundamental / 3rd Overtone |  |  | General XO | PF_3 | Standard | 1 to 320 | <1 | 20~50 | 7.0 x 5.0 | Ceramic Seam | PECL | 3.3 | 6
PK2.5V | https://www.diodes.com/assets/Datasheets/PK-2.5V.pdf | PK2.5V | 2.5V, 3.2x2.5mm, LVPECL Crystal Oscillator |  |  | General XO | PD_2 | Standard | 25 to 162 | <1 | 20~50 | 3.2 x 2.5 | Ceramic Seam | PECL | 2.5 | 6
PK3.3V | https://www.diodes.com/assets/Datasheets/PK-3-3V.pdf | PK3.3V | 3.3V, 3.2x2.5mm, LVPECL Crystal Oscillator |  |  | General XO | PD_3 | Standard | 25 to 162 | <1 | 20~50 | 3.2 x 2.5 | Ceramic Seam | PECL | 3.3 | 6
PN3.3V | https://www.diodes.com/assets/Datasheets/PN_3-3V.pdf | PN3.3V | 3.3V, 7.0x5.0mm, LVPECL Crystal Oscillator |  |  | General XO | PN_3 | Standard | 1 to 800 | <3 | 20~50 | 7.0 x 5.0 | Ceramic Seam | PECL | 3.3 | 6 | SEL381
PX2.5V | https://www.diodes.com/assets/Datasheets/PX_2-5V.pdf | PX2.5V | 2.5V, 7.0x5.0mm, LVDS Crystal Oscillator |  |  | General XO | PX_2 | Standard | 25 to 162 | <1 | 20~50 | 7.0 x 5.0 | Ceramic Seam | LVDS | 2.5 | 6 | SDS382
PX3.3V | https://www.diodes.com/assets/Datasheets/PX_3-3V.pdf | PX3.3V | 3.3V, 7.0x5.0mm, LVDS Crystal Oscillator |  |  | General XO | PX_3 | Standard | 25 to 162 | <1 | 20~50 | 7.0 x 5.0 | Ceramic Seam | LVDS | 3.3 | 6 | SDS383
SD2.5V | https://www.diodes.com/assets/Datasheets/SD_2-5V.pdf | SD2.5V | 2.5V, 5.0x3.2mm, LVPECL Crystal Oscillator |  |  | General XO | SD_2 | Standard | 50 to 220 | <1 | 20~50 | 5.0 x 3.2 | Ceramic Seam | PECL | 2.5 | 6
SD3.3V | https://www.diodes.com/assets/Datasheets/SD_3-3V.pdf | SD3.3V | 2.5V, 5.0x3.2mm, LVPECL Crystal Oscillator |  |  | General XO | SD_3 | Standard | 50 to 220 | <1 | 20~50 | 5.0 x 3.2 | Ceramic Seam | PECL | 3.3 | 6 | SEL503
SH3.3V | https://www.diodes.com/assets/Datasheets/SH_3-3V.pdf | SH3.3V | 3.3V, 7.0x5.0mm, HCSL Crystal Oscillator |  |  | General XO | SH_3 | Standard | 100 | <2.5 | 20~50 | 7.0 x 5.0 | Ceramic Seam | HCSL | 3.3 | 6
SN2.5V | https://www.diodes.com/assets/Datasheets/SN_2-5V.pdf | SN2.5V | 2.5V, 7.0x5.0mm, LVPECL Crystal Oscillator |  |  | General XO | SN_2 | Standard | 50 to 220 | <1 | 20~50 | 7.0 x 5.0 | Ceramic Seam | PECL | 2.5 | 6 | SEL382
SN3.3V | https://www.diodes.com/assets/Datasheets/SN_3-3V.pdf | SN3.3V | 3.3V, 7.0x5.0mm, LVPECL Crystal Oscillator |  |  | General XO | SN_3 | Standard | 50 to 220 | <1 | 20~50 | 7.0 x 5.0 | Ceramic Seam | PECL | 3.3 | 6 | SEL383
SN3.3VRS | https://www.diodes.com/assets/Datasheets/SN_3-3V_RS.pdf | SN3.3VRS | Fundamental / 3rd Overtone |  |  | General XO | SN_4 | Standard | 50 to 220 | <1 | 20~50 | 7.0 x 5.0 | Ceramic Seam | PECL | 3.3 | 6 | SRS383
SQ2.5V | #N/A | SQ2.5V | 2.5V, 5.0x3.2mm, HCSL Crystal Oscillator |  |  | General XO | SM_3 | Standard | 25 to 162 (1.8V/2.5V/3.3V) | <2.5 | 20~50 | 5.0 x 3.2 | Ceramic Seam | HCSL | 2.5 | 6
SQ3.3V | https://www.diodes.com/assets/Datasheets/SQ-3.3V.pdf | SQ3.3V | 3.3V, 5.0x3.2mm, HCSL Crystal Oscillator |  |  | General XO | SM_3 | Standard | 25 to 162 (1.8V/2.5V/3.3V) | <2.5 | 20~50 | 5.0 x 3.2 | Ceramic Seam | HCSL | 3.3 | 6
SX2.5V | https://www.diodes.com/assets/Datasheets/SX_2-5V.pdf | SX2.5V | 2.5V, 7.0x5.0mm, CMOS Crystal Oscillator |  |  | General XO | SX_2 | Standard | 100 to 160 | <1 | 20~50 | 7.0 x 5.0 | Ceramic Seam | CMOS | 2.5 | 4 | S1614XP
SX3.3V | https://www.diodes.com/assets/Datasheets/SX_3-3V.pdf | SX3.3V | 3.3V, 7.0x5.0mm, CMOS Crystal Oscillator |  |  | General XO | SX_3 | Standard | 100 to 160 | <1 | 20~50 | 7.0 x 5.0 | Ceramic Seam | CMOS | 3.3 | 4 | S1613XP
UC | https://www.diodes.com/assets/Datasheets/UC.pdf | UC | 2.0x1.6mm~7.0x5.0mm, LP-HCSL XO |  | Bluetooth® / WiFi, PCI Express® 5.0, PCI Express® 4.0, Ethernet, PCI Express® 3.0, Fibre Channel, PCI Express® 2.0, PCI Express® 1.0, InfiniBand™ | Ultra Low jitter XO | UC | Standard | 25~212.5 | 0.1 | 20~100 | 2.5 x 2.0 x 0.9 3.2 x 2.5 x 1.0 5.0 x 3.2 x 1.2 7.0 x 5.0 x 1.4 | Ceramic Seam | LP-HCSL | 1.8~3.3 | 6
UCQ | https://www.diodes.com/assets/Datasheets/UCQ.pdf | UCQ | 2.0x1.6mm~7.0x5.0mm, LP-HCSL XO |  | Bluetooth® / WiFi, PCI Express® 5.0, PCI Express® 4.0, Ethernet, PCI Express® 3.0, Fibre Channel, PCI Express® 2.0, PCI Express® 1.0, InfiniBand™ | Ultra Low jitter XO | UCQ | Automotive | 25~212.5 | 0.1 | 20~100 | 2.5 x 2.0 x 0.9 3.2 x 2.5 x 1.0 5.0 x 3.2 x 1.2 7.0 x 5.0 x 1.4 | Ceramic Seam | LP-HCSL | 1.8~3.3 | 6
UF252/22 | https://www.diodes.com/assets/Datasheets/UF252-22.pdf | UF252/22 | 2.5V/3.3V, 2.5x2.0mm, Ultra-Low Jitter LVPECL Crystal Oscillator |  |  | Ultra Low Jitter XO | UF2 | Standard | 100 to 212.5 | 0.08 to 0.09 | 20~100 | 2.5 x 2.0 x 0.8 | Ceramic Seam | HCSL | 3.3, 2.5 | 6
UF253/23 | https://www.diodes.com/assets/Datasheets/UF253-23.pdf | UF253/23 | 2.5V/3.3V, 2.5x2.0mm, Ultra-Low Jitter LVDS Crystal Oscillator |  |  | Ultra Low Jitter XO | UF2 | Standard | 100 to 212.5 | 0.08 to 0.09 | 20~100 | 2.5 x 2.0 x 0.8 | Ceramic Seam | LVDS | 3.3, 2.5 | 6
UF254/24 | https://www.diodes.com/assets/Datasheets/UF254-24.pdf | UF254/24 | 2.5V/3.3V, 2.5x2.0mm, Ultra-Low Jitter HCLS Crystal Oscillator |  |  | 20~100 | UF2 | Standard | 100 to 212.5 | 0.08 to 0.09 | 20~100 | 2.5 x 2.0 x 0.8 | Ceramic Seam | HCSL | 3.3, 2.5 | 6
UF322/32 | https://www.diodes.com/assets/Datasheets/UF322-32.pdf | UF322/32 | 2.5V/3.3V, 3.2x2.5mm, Ultra-Low Jitter LVPECL Crystal Oscillator |  |  | Ultra Low Jitter XO | UF3 | Standard | 100 to 212.5 | 0.07 to 0.09 | 20~100 | 3.2 x 2.5 x 0.9 | Ceramic Seam | LVPECL | 3.3, 2.5 | 6
UF323/33 | https://www.diodes.com/assets/Datasheets/UF323-33.pdf | UF323/33 | 2.5V/3.3V, 3.2x2.5mm, Ultra-Low Jitter LVDS Crystal Oscillator |  |  | Ultra Low Jitter XO | UF3 | Standard | 100 to 212.5 | 0.08 to 0.09 | 20~100 | 3.2 x 2.5 x 0.9 | Ceramic Seam | LVDS | 3.3, 2.5 | 6
UF324/34 | https://www.diodes.com/assets/Datasheets/UF324-34.pdf | UF324/34 | 2.5V/3.3V, 3.2x2.5mm, Ultra-Low Jitter HCLS Crystal Oscillator |  |  | Ultra Low Jitter XO | UF3 | Standard | 100 to 212.5 | 0.08 to 0.09 | 20~100 | 3.2 x 2.5 x 0.9 | Ceramic Seam | HCSL | 3.3, 2.5 | 6
UF502/52 | https://www.diodes.com/assets/Datasheets/UF502-52.pdf | UF502/52 | 2.5V/3.3V, 5.0x3.2mm, Ultra-Low Jitter LVPECL Crystal Oscillator |  |  | Ultra Low Jitter XO | UF5 | Standard | 100 to 212.5 | 0.07 to 0.09 | 20~100 | 5.0 x 3.2 x 1.2 | Ceramic Seam | LVPECL | 3.3, 2.5 | 6
UF503/53 | https://www.diodes.com/assets/Datasheets/UF503-53.pdf | UF503/53 | 2.5V/3.3V, 5.0x3.2mm, Ultra-Low Jitter LVDS Crystal Oscillator |  |  | Ultra Low Jitter XO | UF5 | Standard | 100 to 212.5 | 0.08 to 0.09 | 20~100 | 5.0 x 3.2 x 1.2 | Ceramic Seam | LVDS | 3.3, 2.5 | 6
UF504/54 | https://www.diodes.com/assets/Datasheets/UF504-54.pdf | UF504/54 | 2.5V/3.3V, 5.0x3.2mm, Ultra-Low Jitter HCLS Crystal Oscillator |  |  | Ultra Low Jitter XO | UF5 | Standard | 100 to 212.5 | 0.08 to 0.09 | 20~100 | 5.0 x 3.2 x 1.2 | Ceramic Seam | HCSL | 3.3, 2.5 | 6
UF702/72 | https://www.diodes.com/assets/Datasheets/UF702-72.pdf | UF702/72 | 2.5V/3.3V, 7.0x5.0mm, Ultra-Low Jitter LVPECL Crystal Oscillator |  |  | Ultra Low Jitter XO | UF7 | Standard | 100 to 212.5 | 0.07 to 0.09 | 20~100 | 7.0 x 5.0 x 1.4 | Ceramic Seam | LVPECL | 3.3, 2.5 | 6
UF703/73 | https://www.diodes.com/assets/Datasheets/UF703-73.pdf | UF703/73 | 2.5V/3.3V, 7.0x5.0mm, Ultra-Low Jitter LVDS Crystal Oscillator |  |  | Ultra Low Jitter XO | UF7 | Standard | 100 to 212.5 | 0.08 to 0.09 | 20~100 | 7.0 x 5.0 x 1.4 | Ceramic Seam | LVDS | 3.3, 2.5 | 6
UF704/UF74 | https://www.diodes.com/assets/Datasheets/UF704-74.pdf | UF704/UF74 | 2.5V/3.3V, 7.0x5.0mm, Ultra-Low Jitter HCLS Crystal Oscillator |  |  | Ultra Low Jitter XO | UF7 | Standard | 100 to 212.5 | 0.08 to 0.09 | 20~100 | 7.0 x 5.0 x 1.4 | Ceramic Seam | HCSL | 3.3, 2.5 | 6
UFQ252/22 | https://www.diodes.com/assets/Datasheets/UF252-22.pdf | UFQ252/22 | 2.5V/3.3V, 2.5x2.0mm, Ultra-Low Jitter LVPECL Crystal Oscillator |  |  | Ultra Low Jitter XO | UFQ2 | Automotive | 100 to 212.5 | 0.08 to 0.09 | 20~100 | 2.5 x 2.0 x 0.8 | Ceramic Seam | HCSL | 3.3, 2.5 | 6
UFQ253/23 | https://www.diodes.com/assets/Datasheets/UF253-23.pdf | UFQ253/23 | 2.5V/3.3V, 2.5x2.0mm, Ultra-Low Jitter LVDS Crystal Oscillator |  |  | Ultra Low Jitter XO | UFQ2 | Automotive | 100 to 212.5 | 0.08 to 0.09 | 20~100 | 2.5 x 2.0 x 0.8 | Ceramic Seam | LVDS | 3.3, 2.5 | 6
UFQ254/24 | https://www.diodes.com/assets/Datasheets/UF254-24.pdf | UFQ254/24 | 2.5V/3.3V, 2.5x2.0mm, Ultra-Low Jitter HCLS Crystal Oscillator |  |  | Ultra Low Jitter XO | UFQ2 | Automotive | 100 to 212.5 | 0.08 to 0.09 | 20~100 | 2.5 x 2.0 x 0.8 | Ceramic Seam | HCSL | 3.3, 2.5 | 6
UFQ322/32 | https://www.diodes.com/assets/Datasheets/UF322-32.pdf | UFQ322/32 | 2.5V/3.3V, 3.2x2.5mm, Ultra-Low Jitter LVPECL Crystal Oscillator |  |  | Ultra Low Jitter XO | UFQ3 | Automotive | 100 to 212.5 | 0.07 to 0.09 | 20~100 | 3.2 x 2.5 x 0.9 | Ceramic Seam | LVPECL | 3.3, 2.5 | 6
UFQ323/33 | https://www.diodes.com/assets/Datasheets/UF323-33.pdf | UFQ323/33 | 2.5V/3.3V, 3.2x2.5mm, Ultra-Low Jitter LVPECL Crystal Oscillator |  |  | Ultra Low Jitter XO | UFQ3 | Automotive | 100 to 212.5 | 0.08 to 0.09 | 20~100 | 3.2 x 2.5 x 0.9 | Ceramic Seam | LVDS | 3.3, 2.5 | 6
UFQ324/34 | https://www.diodes.com/assets/Datasheets/UF324-34.pdf | UFQ324/34 | 2.5V/3.3V, 3.2x2.5mm, Ultra-Low Jitter HCLS Crystal Oscillator |  |  |  | UFQ3 | Automotive | 100 to 212.5 | 0.08 to 0.09 | 20~100 | 3.2 x 2.5 x 0.9 | Ceramic Seam | HCSL | 3.3, 2.5 | 6
UFQ502/52 | https://www.diodes.com/assets/Datasheets/UF502-52.pdf | UFQ502/52 | 2.5V/3.3V, 5.0x3.2mm, Ultra-Low Jitter LVPECL Crystal Oscillator |  |  | Ultra Low Jitter XO | UFQ5 | Automotive | 100 to 212.5 | 0.07 to 0.09 | 20~100 | 5.0 x 3.2 x 1.2 | Ceramic Seam | LVPECL | 3.3, 2.5 | 6
UFQ503/53 | https://www.diodes.com/assets/Datasheets/UF503-53.pdf | UFQ503/53 | 2.5V/3.3V, 5.0x3.2mm, Ultra-Low Jitter LVDS Crystal Oscillator |  |  | Ultra Low Jitter XO | UFQ5 | Automotive | 100 to 212.5 | 0.08 to 0.09 | 20~100 | 5.0 x 3.2 x 1.2 | Ceramic Seam | LVDS | 3.3, 2.5 | 6
UFQ504/54 | https://www.diodes.com/assets/Datasheets/UF504-54.pdf | UFQ504/54 | 2.5V/3.3V, 5.0x3.2mm, Ultra-Low Jitter HCLS Crystal Oscillator |  |  | Ultra Low Jitter XO | UFQ5 | Automotive | 100 to 212.5 | 0.08 to 0.09 | 20~100 | 5.0 x 3.2 x 1.2 | Ceramic Seam | HCSL | 3.3, 2.5 | 6
UFQ702/72 | https://www.diodes.com/assets/Datasheets/UF702-72.pdf | UFQ702/72 | 2.5V/3.3V, 7.0x5.0mm, Ultra-Low Jitter LVPECL Crystal Oscillator |  |  | Ultra Low Jitter XO | UFQ7 | Automotive | 100 to 212.5 | 0.07 to 0.09 | 20~100 | 7.0 x 5.0 x 1.4 | Ceramic Seam | LVPECL | 3.3, 2.5 | 6
UFQ703/73 | https://www.diodes.com/assets/Datasheets/UF703-73.pdf | UFQ703/73 | 2.5V/3.3V, 7.0x5.0mm, Ultra-Low Jitter LVDS Crystal Oscillator |  |  | Ultra Low Jitter XO | UFQ7 | Automotive | 100 to 212.5 | 0.08 to 0.09 | 20~100 | 7.0 x 5.0 x 1.4 | Ceramic Seam | LVDS | 3.3, 2.5 | 6
UFQ704/UFQ74 | https://www.diodes.com/assets/Datasheets/UF704-74.pdf | UFQ704/UFQ74 | 2.5V/3.3V, 7.0x5.0mm, Ultra-Low Jitter HCLS Crystal Oscillator |  |  | Ultra Low Jitter XO | UFQ7 | Automotive | 100 to 212.5 | 0.08 to 0.09 | 20~100 | 7.0 x 5.0 x 1.4 | Ceramic Seam | HCSL | 3.3, 2.5 | 6
UJ1.8V | https://www.diodes.com/assets/Datasheets/UJ_1-8V.pdf | UJ1.8V | 1.8V, 2.5x2.0mm, Clipped Sinewave Crystal Oscillator |  |  | General XO | UJ_1 | Standard | 10 to 60 | <2 | 20~50 | 2.5 x 2.0 | Ceramic Seam | Clip Sine | 1.8 | 4
UK1.8V | https://www.diodes.com/assets/Datasheets/UK_1-8V.pdf | UK1.8V | 1.8V, 3.2x2.5mm, Clipped Sinewave Crystal Oscillator |  |  | General XO | UK_1 | Standard | 10 to 60 | <2 | 20~50 | 3.2 x 2.5 | Ceramic Seam | Clip Sine | 1.8 | 4
UM1.8V | https://www.diodes.com/assets/Datasheets/UM_1-8V.pdf | UM1.8V | 1.8V, 2.0x1.6mm, Clipped Sinewave Crystal Oscillator |  |  | General XO | UM_1 | Standard | 10 to 60 | <2 | 20~50 | 2.0 x 1.6 | Ceramic Seam | Clip Sine | 1.8 | 4
UX22/252 | https://www.diodes.com/assets/Datasheets/UX22-252.pdf | UX22/252 | 2.5V/3.3V, 2.5x2.0mm, Ultra Low Jitter LVPECL Crystal Oscillator | Blade Server, Rack Server, Storage Array, Routers and Switches |  | Ultra Low Jitter XO | UX2 | Standard | 156.25 | 0.1 | 25~50 | 2.5 x 2.0 x 0.6 | Ceramic Seam | LVPECL | 2.5, 3.3 | 6
UX31/UX321 | https://www.diodes.com/assets/Datasheets/UX31-UX321.pdf | UX31/UX321 | 2.5V/3.3V, 3.2x2.5mm, Ultra Low Jitter CMOS Crystal Oscillator | Blade Server, Industrial PC, Base station, Rack Server, Multi-Function Printer, Storage Array, DVD/Blu-Ray, Smart Grid, Monitors, Security, GPS, STB, TVs | SAS, XAUI | Ultra Low Jitter XO | UX3 | Standard | 40 to 162 | <0.1~ 0.3 | 20~50 | 3.2x2.5x1.0 | Ceramic Seam | CMOS | 3.3, 2.5 | 4
UX51/UX501 | https://www.diodes.com/assets/Datasheets/UX51-501.pdf | UX51/UX501 | 2.5V/3.3V, 5.0x3.2mm, Ultra Low Jitter CMOS Crystal Oscillator | Blade Server, Industrial PC, Base station, Multi-Function Printer, Rack Server, DVD/Blu-Ray, Smart Grid, Storage Array, Monitors, Security, GPS, STB, TVs | SAS, XAUI | Ultra Low Jitter XO | UX5 | Standard | 40 to 162 | <0.1~ 0.3 | 20~50 | 5.0 x 3.2 x 1.2 | Ceramic Seam | CMOS | 3.3, 2.5 | 4
UX52/UX502 | https://www.diodes.com/assets/Datasheets/UX52-502.pdf | UX52/UX502 | 2.5V/3.3V, 5.0x3.2mm, Ultra Low Jitter LVPECL Crystal Oscillator | Blade Server, Industrial PC, Base station, Rack Server, Multi-Function Printer, Storage Array, DVD/Blu-Ray, Smart Grid, Monitors, Security, GPS, STB, TVs | SAS, XAUI | Ultra Low Jitter XO | UX5 | Standard | 100 to 162 (2.5V/3.3V) | <0.1~ 0.3 | 20~50 | 5.0 x 3.2 x 1.2 | Ceramic Seam | LVPECL | 3.3, 2.5 | 6
UX53/UX503 | https://www.diodes.com/assets/Datasheets/UX53-503.pdf | UX53/UX503 | 2.5V/3.3V, 5.0x3.2mm, Ultra Low Jitter LVDS Crystal Oscillator | Blade Server, Industrial PC, Base station, Multi-Function Printer, Rack Server, DVD/Blu-Ray, Smart Grid, Storage Array, Monitors, Security, GPS, STB, TVs | SAS, XAUI | Ultra Low Jitter XO | UX5 | Standard | 100 to 162 (2.5V/3.3V) | <0.1~ 0.3 | 20~50 | 5.0 x 3.2 x 1.2 | Ceramic Seam | LVDS | 3.3, 2.5 | 6
UX71/UX701 | https://www.diodes.com/assets/Datasheets/UX71-701.pdf | UX71/UX701 | 2.5V/3.3V, 7.0x5.0mm, Ultra Low Jitter CMOS Crystal Oscillator | Blade Server, Industrial PC, Base station, Rack Server, Multi-Function Printer, Storage Array, DVD/Blu-Ray, Smart Grid, Monitors, Security, GPS, STB, TVs | SAS, XAUI | Ultra Low Jitter XO | UX7 | Standard | 40 to 162 | <0.1~ 0.3 | 20~50 | 7.0 x 5.0 x 1.4 | Ceramic Seam | CMOS | 3.3, 2.5 | 4
UX72/UX702 | https://www.diodes.com/assets/Datasheets/UX72-702.pdf | UX72/UX702 | 2.5V/3.3V, 7.0x5.0mm, Ultra Low Jitter LVPECL Crystal Oscillator | Blade Server, Industrial PC, Base station, Rack Server, Multi-Function Printer, Storage Array, DVD/Blu-Ray, Smart Grid, Monitors, Security, GPS, STB, TVs | SAS, XAUI | Ultra Low Jitter XO | UX7 | Standard | 100 to 162 (2.5V/3.3V) | <0.1~ 0.3 | 20~50 | 7.0 x 5.0 x 2.0 | Ceramic Seam | LVPECL | 3.3, 2.5 | 6
UX73/UX703 | https://www.diodes.com/assets/Datasheets/UX73-703.pdf | UX73/UX703 | 2.5V/3.3V, 7.0x5.0mm, Ultra Low Jitter LVDS Crystal Oscillator | Blade Server, Industrial PC, Base station, Rack Server, Multi-Function Printer, Storage Array, DVD/Blu-Ray, Smart Grid, Monitors, Security, GPS, STB, TVs | SAS, XAUI | Ultra Low Jitter XO | UX7 | Standard | 100 to 162 (2.5V/3.3V) | <0.1~ 0.3 | 20~50 | 7.0 x 5.0 x 2.0 | Ceramic Seam | LVDS | 3.3, 2.5 | 6
VM1.2V | https://www.diodes.com/assets/Datasheets/VM_1-2V.pdf | VM1.2V | 1.2V, 2.0x1.6mm, CMOS Crystal Oscillator |  |  | General XO | VM_4 | Standard | 1 to 52 | <1 | 20~50 | 2.0 x 1.6 | Ceramic Seam | CMOS | 1.2 | 4
VM1.8V | https://www.diodes.com/assets/Datasheets/VM_1-8V.pdf | VM1.8V | 1.8V, 2.0x1.6mm, CMOS Crystal Oscillator |  |  | General XO | VM_1 | Standard | 1 to 52 | <1 | 20~50 | 2.0 x 1.6 | Ceramic Seam | CMOS | 1.8 | 4
VM2.5V | https://www.diodes.com/assets/Datasheets/VM_2-5V.pdf | VM2.5V | 2.5V, 2.0x1.6mm, CMOS Crystal Oscillator |  |  | General XO | VM_2 | Standard | 1 to 52 | <1 | 20~50 | 2.0 x 1.6 | Ceramic Seam | CMOS | 2.5 | 4
VM3.3V | https://www.diodes.com/assets/Datasheets/VM_3-3V.pdf | VM3.3V | 3.3V, 2.0x1.6mm, CMOS Crystal Oscillator |  |  | General XO | VM_3 | Standard | 1 to 52 | <1 | 20~50 | 2.0 x 1.6 | Ceramic Seam | CMOS | 3.3 | 4
WL251 | https://www.diodes.com/assets/Datasheets/WL251.pdf | WL251 | 1.8V/2.5V/3.3V, 2.5x2.0mm, High Precision CMOS Crystal Oscillator |  |  | General XO | WL2 | Standard | 10 to 52 | <1 | 6~20 | 2.5 x 2.0 | Ceramic Seam | CMOS | 3.3, 2.5, 1.8 | 6
WL321 | https://www.diodes.com/assets/Datasheets/WL321.pdf | WL321 | 1.8V/2.5V/3.3V, 3.2x2.5mm, High Precision CMOS Crystal Oscillator |  |  | General XO | WL3 | Standard | 8 to 52 | <1 | 6~20 | 3.2 x 2.5 | Ceramic Seam | CMOS | 3.3, 2.5, 1.8 | 6
WL501 | https://www.diodes.com/assets/Datasheets/WL501.pdf | WL501 | 1.8V/2.5V/3.3V, 5.0x3.2mm, High Precision CMOS Crystal Oscillator |  |  | General XO | WL5 | Standard | 8 to 52 | <1 | 6~20 | 5.0 x 3.2 | Ceramic Seam | CMOS | 3.3, 2.5, 1.8 | 6
WL701 | https://www.diodes.com/assets/Datasheets/WL701.pdf | WL701 | 1.8V/2.5V/3.3V, 7.0x5.0mm, High Precision CMOS Crystal Oscillator |  |  | General XO | WL7 | Standard | 8 to 52 | <1 | 6~20 | 7.0 x 5.0 | Ceramic Seam | CMOS | 3.3, 2.5, 1.8 | 6
WX501 | https://www.diodes.com/assets/Datasheets/WX501.pdf | WX501 | 2.5V/3.3V, 5.0x3.2mm, PLL CMOS Crystal Oscillator |  |  | General XO | WX5 | Standard | 50 to 212.5 | <1 | 20~50 | 5.0 x 3.2 | Ceramic Seam | CMOS | 3.3, 2.5 | 4
WX502 | https://www.diodes.com/assets/Datasheets/WX502.pdf | WX502 | 2.5V/3.3V, 5.0x3.2mm, PLL LVPECL Crystal Oscillator |  |  | General XO | WX5 | Standard | 50 to 212.5 | <1 | 20~50 | 5.0 x 3.2 | Ceramic Seam | PECL | 3.3, 2.5 | 6
WX503 | https://www.diodes.com/assets/Datasheets/WX503.pdf | WX503 | 2.5V/3.3V, 5.0x3.2mm, PLL LVDS Crystal Oscillator |  |  | General XO | WX5 | Standard | 50 to 212.5 | <1 | 20~50 | 7.0 x 5.0 | Ceramic Seam | LVDS | 3.3, 2.5 | 6
WX701 | https://www.diodes.com/assets/Datasheets/WX701.pdf | WX701 | 2.5V/3.3V, 7.0x5.0mm, PLL CMOS Crystal Oscillator |  |  | General XO | WX7 | Standard | 50 to 212.5 | <1 | 20~50 | 7.0 x 5.0 | Ceramic Seam | CMOS | 3.3, 2.5 | 4
WX702 | https://www.diodes.com/assets/Datasheets/WX702.pdf | WX702 | 2.5V/3.3V, 7.0x5.0mm, PLL LVPECL Crystal Oscillator |  |  | General XO | WX7 | Standard | 50 to 212.5 | <1 | 20~50 | 7.0 x 5.0 | Ceramic Seam | PECL | 3.3, 2.5 | 6