## Worksheet
Part Number | Datasheet or Product Brief | Product Page | Description | Product Series | Family | Legacy PN | Output Logic | SupplyVoltage | Pull Range | Freq Range (MHz) | Additive Jitter (ps) | Package Type | Package Size (mm) | Pads | Not Recommended | Packages
FR3.3V | https://www.diodes.com/assets/Datasheets/FR_3-3V.pdf | FR3.3V | Fund Base, Phase Jitter < 1ps | FR_3 | VCXO | ST1307 | CMOS | 3.3 | 50 to 100 ppm | 1 to 66 | <2 ps RMS | Ceramic Seam | 7.0 x 5.0 x 2.0 | 6
LR3.3V | https://www.diodes.com/assets/Datasheets/LR_3-3V.pdf | LR3.3V | High Frequency | LR_3 | VCXO | None | LVDS | 3.3 | 50 to 100 ppm | 19.44 to 800 | <3 ps RMS | Ceramic Seam | 7.0 x 5.0 x 2.0 | 6
PR3.3V | https://www.diodes.com/assets/Datasheets/PR_3-3V.pdf | PR3.3V | High Frequency | PR_3 | VCXO | S1577 | PECL | 3.3 | 50 to 100 ppm | 19.44 to 800 | <3 ps RMS | Ceramic Seam | 7.0 x 5.0 x 2.0 | 6
YD3.3V | https://www.diodes.com/assets/Datasheets/YD_3-3V.pdf | YD3.3V | Ultra Low Jitter | YD_3 | VCXO | None | CMOS | 3.3 | 50 to 100 ppm | 1 to 66 | <2 ps RMS | Ceramic Seam | 5.0 x 3.2 x 1.3 | 4
YJ3.3V | https://www.diodes.com/assets/Datasheets/YJ_3-3V.pdf | YJ3.3V | Ultra Low Jitter | YJ_3 | VCXO | None | CMOS | 3.3 | 50 to 100 ppm | 1 to 52 | <2 ps RMS | Ceramic Seam | 2.5 x 2.0 x 0.9 | 4
YK3.3V | https://www.diodes.com/assets/Datasheets/YK_3-3V.pdf | YK3.3V | Ultra Low Jitter | YK_3 | VCXO | None | CMOS | 3.3 | 50 to 100 ppm | 1 to 66 | <2 ps RMS | Ceramic Seam | 3.2 x 2.5 x 1.0 | 4
YN3.3V | https://www.diodes.com/assets/Datasheets/YN_3-3V.pdf | YN3.3V | PLL Base, Phase Jitter > 1ps | YN_3 | VCXO | ST1307 | CMOS | 3.3 | 50 to 100 ppm | 66 to 166 | <2 ps RMS | Ceramic Seam | 7.0 x 5.0 x 2.0 | 6