## Worksheet
Part Number | Datasheet or Product Brief | Weblink | Description | Compliance (Only Automotive(Q) supports PPAP) | Supply Voltage (V) | Additive Jitter (ps) | Skew (PS) | Maximum Output Frequency (MHz) | Input Type(s) | Output Type(s) | Number of Outputs | Supported Frequencies (MHz) | Ambient or Junction Temperature (°C) | Packages
PI6LC48H02Q | https://www.diodes.com/assets/Datasheets/PI6LC48H02Q.pdf | PI6LC48H02Q | PCIe 3.0 and Ethernet Clock Generator | Automotive | 3.3 | 0.45 | 50 | 100 | Crystal, LVCMOS | HCSL, LVDS | 2 | 25, 100, 125, 200 | -40 to 85 | TSSOP (L16) MSL1 Sn