## Worksheet
Part Number | Datasheet or Product Brief | Weblink | Description | Operation Mode | HV Start-UpCircuit | Vcc_MAX(V) | UVLOThresholdon/off (V) | Gate OutputCurrent (mA) | Maximum OscillationFrequency (kHz) | BNO | LOVP | Release Date | Packages
AP3103A | https://www.diodes.com/assets/Datasheets/AP3103A.pdf | AP3103A | Operating frequency adjustable by external resistor | CCM/DCM | N/A | 30 | 15.5/8.6 | -1 | Adjustable (CCM mode) | N/A | N/A | 201102 | SOT26
AP3108L | https://www.diodes.com/assets/Datasheets/AP3108L.pdf | AP3108L | DCM/CCM Mode Operation with HV start | CCM/DCM | Yes | 120 (VCC_IN) | 15.8/7.5 | -0.7 | 65 (CCM mode) | Auto-Recover | Auto-Recover | 201703 | SSOP-9 (Type CJ)
AP3108LS | https://www.diodes.com/assets/Datasheets/AP3108LS.pdf | AP3108LS | DCM/CCM Mode Operation with HV start, embedded LDO for full range USB PD3.0 (3.3~21V) | CCM/DCM | Yes | 120 (VCC_IN) | 15.8/7.5 | -0.7 | 65 (CCM mode) | Auto-Recover | N/A | 201703 | SSOP-9 (Type CJ)
AP3118 | https://www.diodes.com/assets/Datasheets/AP3118.pdf | AP3118 | DCM/CCM Mode Operation with Peakload function | CCM/DCM | Yes | 100 (VCC_IN) | 14.8/6.7 | -0.7 | 65 (CCM mode)/ 120 (Peak Load) | Auto-Recover | Auto-Recover | 201805 | SSOP-9 (Type CJ)
AP31251 | https://www.diodes.com/assets/Datasheets/AP31251.pdf | AP31251 | SoftStart with Smart Jitter for EMI Management | CCM/DCM | N/A | 30 | 15.8/7.6 | -1 | 65 (CCM mode) | N/A | N/A | 201810 | SOT26
AP3125A | https://www.diodes.com/assets/Datasheets/AP3125A.pdf | AP3125A | GREEN MODE PWM CONTROLLER | CCM/DCM | N/A | 30 | 15.8/7.6 | -1 | 65 (CCM mode) | N/A | N/A | 201412 | SOT26
AP3125B | https://www.diodes.com/assets/Datasheets/AP3125B.pdf | AP3125B | DCM/CCM Mode Operation with Brownin/out function | CCM/DCM | N/A | 30 | 15.8/7.6 | -1 | 65 (CCM mode) | Auto-Recover | Latch | 201412 | SOT26
AP3125HA | https://www.diodes.com/assets/Datasheets/AP3125HA_HB.pdf | AP3125HA | DCM/CCM Mode Operation,100kHz fs max | CCM/DCM | N/A | 30 | 15.8/7.6 | -1 | 100 (CCM mode) | N/A | N/A | 201412 | SOT26
AP3125HB | https://www.diodes.com/assets/Datasheets/AP3125HA_HB.pdf | AP3125HB | DCM/CCM Mode Operation with Brownin/out function,100kHz fs max | CCM/DCM | N/A | 30 | 15.8/7.6 | -1 | 100 (CCM mode) | Auto-Recover | Latch | 201412 | SOT26
AP3128 | https://www.diodes.com/assets/Datasheets/AP3128.pdf | AP3128 | QR/CCM Operation with HV start | QR/CCM | Yes | 60 | 15.8/6.5 | -0.375 | 80 (CCM mode)/105 (QR mode) | Auto-Recover | N/A | 202109 | SO-8 (Type A1)
AP3129 | https://www.diodes.com/assets/Datasheets/AP3129.pdf | AP3129 | Multi-Mode PWM Controller with Light-Load High Efficiency and Peak-Power Mode | QR/CCM | N/A | 32 | 18/6.3 | -0.6 | 65 (CCM mode) / 130 (Peak Load) | Auto-Recovery | Auto-Recovery | 202307 | SOT26 (Type CJ)
AP3301 | https://www.diodes.com/assets/Datasheets/AP3301.pdf | AP3301 | QR/CCM Operation | QR/CCM | N/A | 30 | 15.5/7.6 | -1 | 62 (CCM mode)/120 (QR mode) | Auto-Recover | N/A | 201606 | SOT26
AP3302 | https://www.diodes.com/assets/Datasheets/AP3302.pdf | AP3302 | Pure QR Mode Operation | QR | N/A | 30 | 15.8/7.6 | -1 | 120 (QR mode) | Auto-Recover | N/A | 201702 | SOT26
AP3303 | https://www.diodes.com/assets/Datasheets/AP3303.pdf | AP3303 | Pure QR Mode Operation with HV start | QR | Yes | 120 (VCC_IN) | 15.8/6.7 | -1 | 120 (QR mode) | Auto-Recover | Auto-Recover | 201903
AP3304 | https://www.diodes.com/assets/Datasheets/AP3304.pdf | AP3304 | QR/CCM Operation, Optimized for 65W USB PD power | QR/CCM | N/A | 60 | 15.8/6.5 | -0.375 | 80 (CCM mode)/100 (QR mode) | Auto-Recover | N/A | 202109 | SOT26 (Type A1)
AP3304A | https://www.diodes.com/assets/Datasheets/AP3304A.pdf | AP3304A | QR/CCM Mode Operation, Optimized for Less than 65W USB PD Charger | QR/CCM | N/A | 60 | 15.8/6.5 | -0.375 | 80 (CCM mode)/100 (QR mode) | Auto-Recover | N/A | 202204 | SOT26 (Type A1)
AP3306 | https://www.diodes.com/assets/Datasheets/AP3306.pdf | AP3306 | Active Clamp Flyback (ACF) Operation, embedded LDO for full range USB PD3.0 (3.3~21V), Optimized for 45~65W Output Power with HV start-up circuit | ACF | Yes | 120 (VCCH) | 15.8/6.5 | -0.375 | 125 (ACF mode) | Auto-Recover | N/A | 202108 | SO-10 (Type A1)
AP33510 | https://www.diodes.com/assets/Datasheets/AP33510.pdf | AP33510 | Supporting QR Mode Operation with HV start, embedded high-reliability Gate Driver for GaN FET | QR | Yes | 150 (VCC_IN) | 18/6.7 | -0.7 | 150(QR mode) | Auto-Recover | Auto-Recover | 202207 | SSOP-9 (Type CJ)