## Worksheet
Part Number | Datasheet or Product Brief | Product Page | Description | Supply Voltage VCC (V) | Quiesent Supply Current (mA) | Drain Voltage VDS (ns) | RDS(ON) MOSFET (mΩ) | Mode of Operation | Switching Frequency (MHz) | Proportional Gate Drive Control (Y¦N) | Turn-On Propogation Delay (ns) | Turn-OffThresholdVoltage (mV) | Turn-Off Propogation Delay (ns) | Packages
AR30N60 | https://www.diodes.com/assets/Datasheets/AR30N60.pdf | AR30N60 | Secondary Side Synchronous Rectification Controller | 3.5 to 9 | 2.2 | N/A | 15 | CCM/DCM/QR | 600 | N/A | 30 | -4 | 30 | V-DFN6040-22