## Worksheet
Part Number | Datasheet or Product Brief | Weblink | Description | AEC Qualified | Compliance (Only Automotive supports PPAP) | Supply Voltage VCC (V) | Quiesent Supply Current (mA) | Drain Voltage VD (V) | Mode of Operation | Switching Frequency (MHz) | Proportional Gate Drive Control (Y¦N) | Turn-On Time TON (ns) | Turn-OffThresholdVoltage (mV) | Turn-Off Delay Time TOFF (ns) | Gate Source Current ISOURCE (A) | Gate Sink Current ISINK (A) | Packages
ZXGD3101N8 | https://www.diodes.com/assets/Datasheets/ZXGD3101N8.pdf | ZXGD3101N8 |  | Yes | Standard | 5 | 8 | 180 | DCM CrCM CCM | ≤100 | Yes | 500 | -16 | 15 | 2.5 | 2.5 | SO-8
ZXGD3103N8 | https://www.diodes.com/assets/Datasheets/ZXGD3103N8.pdf | ZXGD3103N8 | Synchronous Controller | Yes | Standard | 15 | 5.16 | 180 | DCM CrCM CCM | ≤250 | Yes | 150 | 10 | 15 | 2.5 | 6 | SO-8
ZXGD3104N8 | https://www.diodes.com/assets/Datasheets/ZXGD3104N8.pdf | ZXGD3104N8 | Synchronous Controller | Yes | Standard | 25 | 5.16 | 180 | DCM CrCM CCM | ≤250 | Yes | 250 | 10 | 15 | 2.5 | 7 | SO-8
ZXGD3105N8 | https://www.diodes.com/assets/Datasheets/ZXGD3105N8.pdf | ZXGD3105N8 | Synchronous Controller | Yes | Standard | 25 | 1.56 | 100 | DCM CrCM CCM | ≤500 | Yes | 118 | 10 | 14 | 4 | 9 | SO-8
ZXGD3107N8 | https://www.diodes.com/assets/Datasheets/ZXGD3107N8.pdf | ZXGD3107N8 |  | No | Standard | 40 | 1.79 | 200 | DCM CrCM CCM | ≤500 | Yes | 70 | 10 | 15 | 4 | 9 | SO-8
ZXGD3113W6 | https://www.diodes.com/assets/Datasheets/ZXGD3113W6.pdf | ZXGD3113W6 | SYNCHRONOUS MOSFET CONTROLLER IN SOT26 | No | Standard | 40 | 6.2 | 160 | DCM CrCM CCM | ≤250 | Yes | 250 | 10 | 27 | 0.5 | 1.5 | SOT26