## Worksheet
Part Number | Datasheet or Product Brief | Weblink | Description | Compliance (Only Automotive supports PPAP) | AEC Qualified | Number of Channels | Minimum Supply Voltage (V) | Maximum Supply Voltage (V) | Supply Current @ 5V (per Op Amp) (mA) | Input Offset Voltage typ (mV) | Input Bias Current typ (nA) | Minimum Input Common Mode Voltage (V) | Maximum Input Common Mode Voltage (V) | Output Current Source (mA) | Output Current Sink (mA) | Rail-Rail | Operating Ambient Temperature Range (°C) | Packages
AP358 | https://www.diodes.com/assets/Datasheets/AP358.pdf | AP358 |  | Standard | No | 2 | 3 | 32 | 0.5 | 2 | 45 | V- | V+ -1.5 | 40 | 20 | None | 0~70 | MSOP-8, SO-8
APX321 | https://www.diodes.com/assets/Datasheets/APX321_358.pdf | APX321 |  | Standard | No | 1 | 2.5 | 5.5 | 0.11 | 1.7 | 15 | V- +0.2 | V+ -0.2 | 60 | 90 | Input/ Output | -40~85 | SOT25, SOT353
APX324 | https://www.diodes.com/assets/Datasheets/APX321_358.pdf | APX324 |  | Standard | No | 4 | 2.5 | 5.5 | 0.34 | 1.7 | 15 | V- +0.2 | V+ -0.2 | 60 | 90 | Input/ Output | -40~85 | TSSOP-14
APX358 | https://www.diodes.com/assets/Datasheets/APX321_358.pdf | APX358 |  | Standard | No | 2 | 2.5 | 5.5 | 0.19 | 1.7 | 15 | V- +0.2 | V+ -0.2 | 60 | 90 | Input/ Output | -40~85 | MSOP-8, SO-8
AS2333 | https://www.diodes.com/assets/Datasheets/AS2333.pdf | AS2333 | High precision opamp | Standard | No | 2 | 1.8 | 5.5 | 0.012 | 0.008 | 0.07 | V- -0.1 | V+ +0.1 | 5 | 25 | Input/ Output | -40~125 | MSOP-8, SO-8, U-DFN3030-8
AS2333Q | https://www.diodes.com/assets/Datasheets/AS2333Q.pdf | AS2333Q | 1.8V, Micropower CMOS Zero-Drift Operational Amplifiers | Automotive | Yes | 2 | 1.8 | 5.5 | 0.012 | 0.008 | 0.07 | (V-) -0.1 | (V+) +0.1 | 5 | 25 | Input/ Output | -40~125 | SO-8
AS2348 | https://www.diodes.com/assets/Datasheets/AS348_AS2348.pdf | AS2348 | Low Noise, Low Power, 1MHz, RRIO Single / Dual CMOS Operational Amplifiers | Standard | No | 2 | 1.6 | 5.5 | 0.14 | 0.5 | 0.001 | -0.2 | 1.8 | 7 | 8 | Yes | -40~125 | MSOP-8, SO-8
AS2376 | https://www.diodes.com/assets/Datasheets/AS2376.pdf | AS2376 | Low-Noise, Low Quiescent Current, Precision Operational Amplifier | Standard | Yes | 2 | 2.2 | 5.5 | 0.012 | 0.026 | 0.07 | V- -0.1 | V+ +0.1 | 5 | 25 | Input/ Output | -40~125 | MSOP-8, SO-8 (Standard)
AS2376Q | https://www.diodes.com/assets/Datasheets/AS2376Q.pdf | AS2376Q | Low-Noise, Low Quiescent Current, Precision Operational Amplifier | Automotive | Yes | 2 | 2.2 | 5.5 | 0.76 | 0.005 | 0.0002 | (V-) -0.1 | (V+) +0.1 | 5 | 25 | Input/ Output | -40~125 | MSOP-8, SO-8
AS321 | https://www.diodes.com/assets/Datasheets/AS321.pdf | AS321 |  | Standard | No | 1 | 3 | 36 | 0.35 | 2 | 20 | V- | V+ -1.5 | 40 | 15 | None | -40~85 | SOT25
AS324 | https://www.diodes.com/assets/Datasheets/AS324-A.pdf | AS324 |  | Standard | No | 4 | 3 | 36 | 0.7 | 2 | 20 | V- | V+ -1.5 | 40 | 15 | None | -40~85 | SO-14, TSSOP-14
AS324A | https://www.diodes.com/assets/Datasheets/AS324-A.pdf | AS324A |  | Standard | No | 2 | 3 | 36 | 0.7 | 2 | 20 | V- | V+ -1.5 | 40 | 15 | None | -40~85 | SO-14
AS333 | https://www.diodes.com/assets/Datasheets/AS333.pdf | AS333 | 1.8v, Micropower CMOS Zero-Drift Operational Amplifiers | Standard | No | 1 | 1.8 | 5.5 | 0.017 | 0.008 | 0.07 | (V-) - 0.1 | (V+) + 0.1 | 5 | 25 | Input/Output | -40~125 | SOT25, SOT353
AS333Q | https://www.diodes.com/assets/Datasheets/AS333Q.pdf | AS333Q | 1.8V, Micropower CMOS Zero-Drift Operational Amplifiers | Automotive | Yes | 1 | 1.8 | 5.5 | 0.017 | 0.008 | 0.07 | (V-) - 0.1 | (V+) + 0.1 | 5 | 25 | Input/output | -40~125 | SOT25
AS348 | https://www.diodes.com/assets/Datasheets/AS348_AS2348.pdf | AS348 | Low Noise, Low Power, 1MHz, RRIO Single / Dual CMOS Operational Amplifiers | Standard | No | 1 | 1.6 | 5.5 | 0.07 | 0.5 | 0.001 | -0.2 | 1.8 | 7 | 8 | Yes | -40~125 | SOT25
AS358 | https://www.diodes.com/assets/Datasheets/AS358-358A-358B.pdf | AS358 | Low Power Dual Operational Amplifiers | Standard | No | 2 | 3 | 36 | 0.5 | 2 | 20 | V- | V+ -1.5 | 40 | 15 | None | -40~85 | MSOP-8, SO-8, TSSOP-8
AS358A | https://www.diodes.com/assets/Datasheets/AS358-358A-358B.pdf | AS358A |  | Standard | No | 2 | 3 | 36 | 0.5 | 2 | 20 | V- | V+ -1.5 | 40 | 15 | None | -40~85 | MSOP-8, SO-8, TSSOP-8
AS358B | https://www.diodes.com/assets/Datasheets/AS358-358A-358B.pdf | AS358B | LOW POWER DUAL OPERATIONAL AMPLIFIERS | Standard | No | 2 | 3 | 36 | 0.5 |  | 20 | V- | V+ -1.5 | 40 | 15 | None | -40~85 | TSSOP-8
AZV321 | https://www.diodes.com/assets/Datasheets/AZV321.pdf | AZV321 |  | Standard | No | 1 | 2.7 | 5.5 |  | 1.7 | 11 | V- -0.1 | V+ -0.8 | 60 | 160 | Output | -40~85 | SOT25, SOT353
AZV358 | https://www.diodes.com/assets/Datasheets/AZV358.pdf | AZV358 |  | Standard | No | 2 | 2.7 | 5.5 |  | 1.7 |  | V- -0.1 | V+ -0.8 | 60 | 160 | Output | -40~85 | MSOP-8, SO-8, TSSOP-8
AZV831 | https://www.diodes.com/assets/Datasheets/AZV831-2.pdf | AZV831 |  | Standard | No | 1 | 1.6 | 5.5 | 0.9 |  | 0.001 | V- -0.2 | V+ +0.2 |  | 10 | Input/ Output | -40~85 | SOT25
AZV832 | https://www.diodes.com/assets/Datasheets/AZV831-2.pdf | AZV832 |  | Standard | No | 2 | 1.6 | 5.5 | 0.9 | 0.5 | 0.001 | V- -0.2 | V+ +0.2 |  |  | Input/ Output | -40~85 | MSOP-8, SO-8
LM2902 | https://www.diodes.com/assets/Datasheets/LM2902-04.pdf | LM2902 | DUAL AND QUAD OPERATIONAL AMPLIFIERS | Standard | No | 4 | 3 | 36 | 0.9 | 2 | 25 | V- | V+ -1.5 | 16 | 16 | None | -40~125 | SO-14, TSSOP-14
LM2902A | https://www.diodes.com/assets/Datasheets/LM2902-04.pdf | LM2902A | DUAL AND QUAD OPERATIONAL AMPLIFIERS | Standard | No | 4 | 3 | 36 | 0.9 | 1 | 25 | V- | V+ -1.5 | 16 | 16 | None | -40~125 | SO-14, TSSOP-14
LM2902AQ | https://www.diodes.com/assets/Datasheets/LM2902Q-04Q.pdf | LM2902AQ | AUTOMOTIVE COMPLIANT DUAL OPERATIONAL AMPLIFIERS | Automotive | Yes | 4 | 3 | 36 | 0.9 | 1 | 25 | V- | V+ -1.5 | 16 | 16 | None | -40~125 | SO-14, TSSOP-14
LM2902Q | https://www.diodes.com/assets/Datasheets/LM2902Q-04Q.pdf | LM2902Q | AUTOMOTIVE COMPLIANT QUAD OPERATIONAL AMPLIFIERS | Automotive | Yes | 4 | 3 | 36 | 0.9 | 2 | 25 | V- | V+ -1.5 | 16 | 16 | None | -40~125 | SO-14, TSSOP-14
LM2904 | https://www.diodes.com/assets/Datasheets/LM2902-04.pdf | LM2904 |  | Standard | No | 2 | 3 | 36 | 0.6 | 2 | 25 | V- | V+ -1.5 | 16 | 16 | None | -40~125 | MSOP-8, SO-8, TSSOP-8
LM2904A | https://www.diodes.com/assets/Datasheets/LM2902-04.pdf | LM2904A |  | Standard | No | 2 | 3 | 36 | 0.6 | 1 | 25 | V- | V+ -1.5 | 16 | 16 | None | -40~125 | MSOP-8, SO-8, TSSOP-8
LM2904AQ | https://www.diodes.com/assets/Datasheets/LM2902Q-04Q.pdf | LM2904AQ | AUTOMOTIVE COMPLIANT DUAL OPERATIONAL AMPLIFIERS | Automotive | Yes | 2 | 3 | 36 | 0.6 | 1 | 25 | V- | VCC -1.5 | 16 | 16 | None | -40~125 | MSOP-8, SO-8, TSSOP-8
LM2904Q | https://www.diodes.com/assets/Datasheets/LM2902Q-04Q.pdf | LM2904Q | AUTOMOTIVE COMPLIANT DUAL OPERATIONAL AMPLIFIERS | Automotive | Yes | 2 | 3 | 36 | 0.6 | 2 | 25 | V- | V+ -1.5 | 16 | 16 | None | -40~125 | MSOP-8, SO-8, TSSOP-8
LM358 | https://www.diodes.com/assets/Datasheets/LM358.pdf | LM358 |  | Standard | No | 2 | 3 | 32 | 0.5 | 2 | 45 | V- | V+ -1.5 | 40 | 20 | None | 0~70 | SO-8
LMV321 | https://www.diodes.com/assets/Datasheets/LMV321_358.pdf | LMV321 |  | Standard | No | 1 | 2.5 | 5.5 | 0.11 | 1.7 | 15 | V- | V+ - 1 | 60 | 90 | Output | -40~125 | SOT25, SOT353
LMV324 | https://www.diodes.com/assets/Datasheets/LMV321_358.pdf | LMV324 |  | Standard | No | 4 | 2.5 | 5.5 | 0.34 | 1.7 | 15 | V- | V+ -1 | 60 | 90 | Output | -40~125 | SO-14, TSSOP-14
LMV358 | https://www.diodes.com/assets/Datasheets/LMV321_358.pdf | LMV358 |  | Standard | No | 2 | 2.5 | 5.5 | 0.19 | 1.7 | 15 | V- | V+ -1 | 60 | 90 | Output | -40~125 | MSOP-8, SO-8
TLC271AC | https://www.diodes.com/assets/Datasheets/TLC271.pdf | TLC271AC |  | Standard | No | 1 | 3 | 16 | 0.28 | 0.9 | 0.0006 | V- -0.2 | V+ -1.0 | 15 | 15 | None | 0~70 | SO-8
TLC271AI | https://www.diodes.com/assets/Datasheets/TLC271.pdf | TLC271AI |  | Standard | No | 1 | 4 | 16 | 0.28 | 0.9 | 0.0006 | V- -0.2 | V+ -1.0 | 15 | 15 | None | -40~125 | SO-8
TLC271BC | https://www.diodes.com/assets/Datasheets/TLC271.pdf | TLC271BC |  | Standard | No | 1 | 3 | 16 | 0.28 | 0.24 | 0.0006 | V- -0.2 | V+ -1.0 | 15 | 15 | None | 0~70 | SO-8
TLC271BI | https://www.diodes.com/assets/Datasheets/TLC271.pdf | TLC271BI |  | Standard | No | 1 | 4 | 16 | 0.28 | 0.24 | 0.0006 | V- -0.2 | V+ -1.0 | 15 | 15 | None | -40~125 | SO-8
TLC271C | https://www.diodes.com/assets/Datasheets/TLC271.pdf | TLC271C |  | Standard | No | 1 | 3 | 16 | 0.28 | 1.1 | 0.0006 | V- -0.2 | V+ -1.0 | 15 | 15 | None | 0~70 | SO-8
TLC271I | https://www.diodes.com/assets/Datasheets/TLC271.pdf | TLC271I |  | Standard | No | 1 | 4 | 16 | 0.28 | 1.1 | 0.0006 | V- -0.2 | V+ -1.0 | 15 | 15 | None | -40~125 | SO-8
TLC27L1AC | https://www.diodes.com/assets/Datasheets/TLC27L1.pdf | TLC27L1AC |  | Standard | No | 1 | 3 | 16 | 0.01 | 0.9 | 0.0006 | V- -0.2 | V+ -1.0 | 15 | 15 | None | 0~70 | SO-8
TLC27L1AI | https://www.diodes.com/assets/Datasheets/TLC27L1.pdf | TLC27L1AI |  | Standard | No | 1 | 4 | 16 | 0.01 | 0.9 | 0.0006 | V- -0.2 | V+ -1.0 | 15 | 15 | None | -40~125 | SO-8
TLC27L1BC | https://www.diodes.com/assets/Datasheets/TLC27L1.pdf | TLC27L1BC |  | Standard | No | 1 | 3 | 16 | 0.1 | 0.24 | 0.0006 | V- -0.2 | V+ -1.0 | 15 | 15 | None | 0~70 | SO-8
TLC27L1BI | https://www.diodes.com/assets/Datasheets/TLC27L1.pdf | TLC27L1BI |  | Standard | No | 1 | 4 | 16 | 0.1 | 0.24 | 0.0006 | V- -0.2 | V+ -1.0 | 15 | 15 | None | -40~125 | SO-8
TLC27L1C | https://www.diodes.com/assets/Datasheets/TLC27L1.pdf | TLC27L1C |  | Standard | No | 1 | 3 | 16 | 280 | 0.24 | 0.0006 | V- -0.2 | V+ -1.0 | 15 | 15 | None | 0~70 | SO-8
TLC27L1I | https://www.diodes.com/assets/Datasheets/TLC27L1.pdf | TLC27L1I |  | Standard | No | 1 | 4 | 16 | 0.01 | 1.1 | 0.0006 | V- -0.2 | V+ -1.0 | 15 | 15 | None | -40~125 | SO-8
TLV271C | https://www.diodes.com/assets/Datasheets/TLV27x.pdf | TLV271C |  | Standard | No | 1 | 2.7 | 16 | 0.55 | 0.5 | 0.001 | V- | V+ -1.35 | 13 | 12 | Output | 0~70 | SO-8, SOT25
TLV271I | https://www.diodes.com/assets/Datasheets/TLV27x.pdf | TLV271I |  | Standard | No | 1 | 2.7 | 16 | 0.55 | 0.5 | 0.001 | V- | V+ -1.35 | 13 | 12 | Output | -40~125 | SO-8, SOT25
TLV272C | https://www.diodes.com/assets/Datasheets/TLV27x.pdf | TLV272C |  | Standard | No | 2 | 2.7 | 16 | 0.55 | 0.5 | 0.001 | V- | V+ -1.35 | 13 | 12 | Output | 0~70 | MSOP-8, SO-8
TLV272I | https://www.diodes.com/assets/Datasheets/TLV27x.pdf | TLV272I |  | Standard | No | 2 | 2.7 | 16 | 0.55 | 0.5 | 0.001 | V- | V+ -1.35 | 13 | 12 | Output | -40~125 | MSOP-8, SO-8