## Worksheet
Part Number | Datasheet or Product Brief | Product Page | Description | Minimum VDD (V) | Compliance (Only Automotive supports PPAP) | AEC Qualified | Maximum VDD (V) | IQ (mA) | Power/CH (W) @ THD=10% | Power/CH (W) @ THD=1% | Mono or Stereo | BTL | SE | Class-D or AB | Power Limit | Anti-Sat | Headphone Out | Efficiency (%) | Volume/ Gain | Gain Min | Gain Max | SNR | PSRR | Special Features | Packages
PAM8003 | https://www.diodes.com/assets/Datasheets/PAM8003.pdf | PAM8003 | 2.5W Stereo Class D with DC Volume Control | 2.5 | Standard | No | 5.5 | 4 | 2.7 | 2.2 | Stereo | Yes | No | D | No | No | No | 87 | 65Step DC | -75 | 24 | 86 | 70 | N/A | SO-16
PAM8006A | https://www.diodes.com/assets/Datasheets/PAM8006A.pdf | PAM8006A | 15W Stereo Class D with NCPL | 8 | Standard | No | 18 | 16.5 | 15 | 12 | Stereo | N/A | N/A | D | N/A | N/A | N/A | 90 | Fixed | N/A | 32 | 90 | -65 | N/A
PAM8008 | https://www.diodes.com/assets/Datasheets/PAM8008.pdf | PAM8008 | 3W Stereo Class D with DC Volume Control, NCPL and Anti-Saturation | 2.5 | Standard | No | 5.5 | 8 | 3 | 2.4 | Stereo | Yes | No | D | Yes | No | No | 87 | 64Step DC | -59 | 20 | 95 | 70 | N/A | SO-16
PAM8013 | https://www.diodes.com/assets/Datasheets/PAM8013.pdf | PAM8013 | 3W Mono Class D with Smaller Package | 2.8 | Standard | No | 5.5 | 5 | 2.9 | 2.32 | Mono | Yes | No | D | No | No | No | 93 | Rin adjustable | N/A | 300k?/RI | N/A | 70 | N/A | U-FLGA1515-9
PAM8014 | https://www.diodes.com/assets/Datasheets/PAM8014.pdf | PAM8014 | 3.2W Mono Class D with CSP Package | 2.5 | Standard | No | 5.5 | 4 | 3.2 | 2.56 | Mono | Yes | No | D | No | No | No | 93 | Fixed | NA | 18 | N/A | 75 | N/A | U-WLB1313-9
PAM8016 | https://www.diodes.com/assets/Datasheets/PAM8016.pdf | PAM8016 | Haptic Driver for ERM & LRA | 2.8 | Standard | No | 5.5 | 5 | N/A | N/A | N/A | Yes | Yes | D | No | No | No | 93 | Rin adjustable | N/A | 300k?/RI | N/A | 70 | Quick Startup | U-FLGA1515-9
PAM8019E | https://www.diodes.com/assets/Datasheets/PAM8019E.pdf | PAM8019E | 4W Stereo Class-D Audio Amplifier and Class-AB Headphone Driver with Adjustable DC Volume Control, Non-Clip Power Limit and SSM | 2.5 | Standard | No | 6 | 6.4 | 4 | 3.27 | Stereo | Yes | Yes | D | Yes | Yes | Yes | 92 | 62Step DC | -60 | 20 | 97 | 60 | SSM, speaker open/short detect during start up, AGC, pop free | U-QFN3030-20, U-QFN4040-20
PAM8106 | https://www.diodes.com/assets/Datasheets/PAM8106.pdf | PAM8106 | 15W Stereo Class D with NCPL and SSM | 4.5 | Standard | No | 15 | 15 | 10 | 8 | Stereo | N/A | N/A | D | Yes | N/A | N/A | 92 | AGC | N/A | 32 | 95 | 70 | N/A | W-QFN5050-32 (Standard)
PAM8124 | https://www.diodes.com/assets/Datasheets/PAM8124.pdf | PAM8124 | 15W Stereo Class D with SE Output and 30W Mono Output | 10 | Standard | No | 26 | 25 | 20 | 16 | Stereo | No | Yes | D | No | No | No | 90 | 4-Settings | 20 | 36 | 92 | 52 | N/A
PAM8302A | https://www.diodes.com/assets/Datasheets/PAM8302A.pdf | PAM8302A | 2.5W Mono Class D | 2 | Standard | No | 5.5 | 4 | 2.5 | 2 | Mono | Yes | No | D | No | No | No | 85 | Fixed | N/A | 24 | N/A | 50 | N/A | MSOP-8, SO-8, U-DFN3030-8
PAM8304 | https://www.diodes.com/assets/Datasheets/PAM8304.pdf | PAM8304 | 3W Mono Class D | 2.8 | Standard | No | 6 | 5 | 3 | 2.4 | Mono | Yes | No | D | No | No | No | 93 | Rin adjustable | N/A | 300k?/RI | N/A | 70 | N/A | MSOP-8, U-DFN3030-8
PAM8320 | https://www.diodes.com/assets/Datasheets/PAM8320.pdf | PAM8320 | 20W Mono Class D with Widely Power Range | 4.5 | Standard | No | 15 | 15 | 20 | 16 | Mono | Yes | No | D | No | No | No | 95 | Rin adjustable | N/A | 26 | 95 | 60 | N/A
PAM8404 | https://www.diodes.com/assets/Datasheets/PAM8404.pdf | PAM8404 | 3W Stereo Class D with Separate Shutdown Control | 2.5 | Standard | No | 5.5 | 11 | 3 | 2.4 | Stereo | Yes | No | D | No | No | No | 89 | 4-Settings | 6 | 24 | 87 | 63 | N/A | U-QFN4040-20
PAM8406 | https://www.diodes.com/assets/Datasheets/PAM8406.pdf | PAM8406 | 5W Stereo Audio Amplifier with Class D/AB Switch | 2.5 | Standard | No | 5.5 | 10 | 5 | 4 | Stereo | Yes | No | D+AB | No | No | No | 90 | Rin adjustable | N/A | 142k?/RI | 90 | 70 | Class D or AB switching | SO-16
PAM8408 | https://www.diodes.com/assets/Datasheets/PAM8408.pdf | PAM8408 | 3W Stereo Differential Input Class D with Memory Up/Down Volume Control | 2.5 | Standard | No | 6 | 8 | 3 | 2.4 | Stereo | Yes | No | D | No | No | No | 87 | Up/Down (w/Memory) | -80 | 24 | 90 | 70 | N/A | SO-16
PAM8620 | https://www.diodes.com/assets/Datasheets/PAM8620.pdf | PAM8620 | 20W Stereo Class D with NCPL and Higher VDD | 8 | Standard | No | 26 | 16.5 | 23 | 18.5 | Stereo | Yes | No | D | Yes | No | No | 90 | Fixed | N/A | 32 | 90 | 65 | N/A
PAM8823 | #N/A | PAM8823 | 25W Stereo / 50W Mono Digital Audio Amplifier with EQ & DRC | 4.5 | Standard | No | 26 | 15 | 25 | 20 | Stereo | Yes | No | D | DRC | DRC | No | 92 | Yes | N/A | N/A | 106 | -73 | Digital interface with EQ & DRC | L-QFP7070-48EP (Type A1), TSSOP-24EP (Type-A1)
PAM8904 | https://www.diodes.com/assets/Datasheets/PAM8904.pdf | PAM8904 | 18VPP Piezo Sounder Driver | 2.3 | Standard | No | 5.5 | 1 | N/A | N/A | Mono | Yes | No | D | No | No | No | N/A | 3- Step | N/A | N/A | N/A | N/A | Boost Converter Built-in | U-QFN2020-12 (Type UX), U-QFN3030-12 (Type A), U-QFN3030-16 (Type B)
PAM8904E | https://www.diodes.com/assets/Datasheets/PAM8904E.pdf | PAM8904E | 27VPP Piezo Sounder Driver | 1.5 | Standard | No | 5.5 | 0.22 | N/A | N/A | Mono | Yes | No | D | No | No | No | N/A | 3- Step | N/A | N/A | N/A | N/A | Boost Converter Built-in | U-QFN3030-12 (Type A), U-QFN3030-16 (Type B), W-QFN2020-12 (Type US)
PAM8904Q | https://www.diodes.com/assets/Datasheets/PAM8904Q.pdf | PAM8904Q | Automotive 18VPP output Peizo sounder driver | 2.3 | Automotive | Yes | 5.5 | 1 | N/A | N/A | Mono | Yes | No | D | No | No | No | N/A | 3- Step | N/A | N/A | N/A | N/A | Boost Converter Built-in | U-QFN3030-16 (Type B)
PAM8906 | https://www.diodes.com/assets/Datasheets/PAM8906.pdf | PAM8906 | 36VPP Output Piezo Sounder Driver with Self-Excitation Mode | 2.1 | Standard | No | 5.5 | <0.001 | N/A | N/A | Mono | Yes | No | D | No | No | No | N/A | N/A | N/A | N/A | N/A | N/A | Boost Converter Built-in and support self-excitation | MSOP-10
PAM8907 | https://www.diodes.com/assets/Datasheets/PAM8907.pdf | PAM8907 | 31VPP Output Piezo Sounder Driver With Boost Converter | 1.8 | Standard | No | 5.5 | <0.001 | N/A | N/A | Mono | Yes | No | D | No | No | No | N/A | 2-Step | N/A | N/A | N/A | N/A | Boost Converter Built-in | U-QFN2020-10
PAM8908 | https://www.diodes.com/assets/Datasheets/PAM8908.pdf | PAM8908 | 25mW True CAP Free Stereo Headphone Driver | 2.5 | Standard | No | 5.5 | 4 | N/A | 0.035 | Stereo | No | Yes | D | No | No | Yes | N/A | 4-Settings | -6 | 6 | 100 | 75 | N/A | U-QFN3030-16 (Type B)
PAM8945 | https://www.diodes.com/assets/Datasheets/PAM8945.pdf | PAM8945 | 4.0W Class-G Audio Amplifier with Integrated Boost Converter and Battery Tracking AGC | 2.8 | Standard | No | 5.2 | 4 | 4 | 3.2 | Mono | Yes | No | D | No | No | No | 86 | AGC | N/A | 20 | 95 | 70 | Boost Converter Built-in | W-QFN2030-12
PAM8965 | https://www.diodes.com/assets/Datasheets/PAM8965.pdf | PAM8965 | 12W Stereo Class-D Audio Amplifier with Synchronous Boost, SSM and External Audio Feedback | 2.8 | Standard | No | 8.5 | 10 | 11.5 | 9.5 | Stereo | N/A | N/A | D | Yes | N/A | N/A | 90 | Gain Pin Adjustable | 6 | 26 | 100 | 67 | Boost Converter Built-in Audio Feedback | W-QFN5050-40 (Type US)