## Worksheet
Part Number | Datasheet or Product Brief | Product Page | Description | MinimumInput Voltage (V) | MaximumInput Voltage (V) | Output Voltage (V) | Switch Current (A) | Frequency Typ (Hz) | VREF Accuracy (%) | Type | Packages
AP72200 | https://www.diodes.com/assets/Datasheets/AP72200.pdf | AP72200 |  | 2.3 | 5.5 | 2.6 - 5.14 | 4.3 | 2.5M | 1 | Buck/ Boost/ Inverter | W-WLB2118-20
AP72202 | https://www.diodes.com/assets/Datasheets/AP72202.pdf | AP72202 | High-Efficiency Synchronous DC-DC Buck-Boost Converter with 4.4A Switches | 2.3 | 5.5 | 2.6 - 5.14 | 4.4 | 2.5MHz | 1 |  | W-WLB2118-20
AZ34063U | https://www.diodes.com/assets/Datasheets/AZ34063U.pdf | AZ34063U |  | 3 | 36 | 1.25 to VCC ADJ | 1.5 | 180k ADJ | 2 | Buck/ Boost/ Inverter | PDIP-8, SO-8