## Worksheet
Part Number | Datasheet or Product Brief | Product Page | Description | Operating Input Voltage (V) | SupplyCurrent (mA) | Average OutputDrive Current (mA) | Peak Output Current (mA) | Output Voltage (V) | Speed Control | Lock Detect, Shutdown and Auto Start | Other Protection Features | Operating Ambient Temperature (°C) | Packages
AP2113 | https://www.diodes.com/assets/Datasheets/AP2113.pdf | AP2113 | 1.6x Linear DC Fan and Motor Driver with Adjutable Output Voltage | 2.5 | 0.07 | 600 | 1000 | 1.6x VSET | Full Speed or Adjutable |  | Over Current Protection, Short Circuit Protection with Foldback, Thermal Shutdwon | -40~85 | SOT25