## Worksheet
Part Number | Datasheet or Product Brief | Product Page | Description | Operating Voltage (V) | SupplyCurrent (mA) | Average OutputDrive Current (mA) | Peak Output Current (mA) | Reference Voltage Output (V) | Hall Bias Voltage (V) | Speed Control | Speed Control Slope Adjust | Minimum Speed Setting | Lock Detect, Shut-Down and Auto Start | Frequency Generator (FG) and Rotation Detect | Other Protection Features | Operating Ambient Temperature (°C) | Packages
AM4961 | https://www.diodes.com/datasheet/download/AM4961.pdf | AM4961 | Single Phase 12V BLDC Smart Fan and Motor Driver | 3.5~16 | 8 |  | 1000 | 6 | 1.25 | PWM or VDD |  | Yes | Yes | FG and RD | Over Current Limit Thermal Shutdown | -30~90
AM4961A | https://www.diodes.com/datasheet/download/AM4961A.pdf | AM4961A | Single Phase 12V BLDC Smart Fan and Motor Driver with enhanced FG and RD for reverse supply connection | 3.5~16 | 8 |  | 1000 | 6 | 1.25 | PWM or VDD |  | Yes | Yes | FG and RD | Over Current Limit Thermal Shutdown | -30~90
AM4964 | https://www.diodes.com/datasheet/download/AM4964.pdf | AM4964 |  | 3.5~16 | 8 |  | 1000 |  | 1.07 | PWM +Temp or VDD and Slope Adjust | Yes | Yes | Yes | FG | Thermal Shutdown | -30~90 | TSSOP-20EP
AM9468 | https://www.diodes.com/datasheet/download/AM9468.pdf | AM9468 | Single Phase Full Wave Direct PWM Motor Driver | 2.4~18 | 2.5 | 500 | 1200 | 5 | 1.25 | PWM, DC Voltage or VDD Supply | Yes | Yes | Yes | FG/RD | TSD, OCP | -40~105 | TSSOP-16
AM9469 | https://www.diodes.com/datasheet/download/AM9469.pdf | AM9469 | Single Phase Full Wave Direct PWM Motor Driver | 2.4~18 | 2.5 | 750 | 1200 | 5 | 1.25 | PWM, DC Voltage or VDD Supply | Yes | Yes | Yes | FG/RD | TSD, OCP | -40~105 | TSSOP-16EP