## Worksheet
Part Number | Datasheet or Product Brief | Weblink | Description | Operating Voltage (V) | SupplyCurrent (mA) | Average OutputDrive Current (mA) | Peak Output Current (mA) | Typical Total RDS(ON)(NMOS and PMOS Combined) | Operating Point Bop Gauss (Min) | Operating Point Bop Gauss (Typ) | Operating Point Bop Gauss (Max) | Release Point Brp Gauss (Min) | Release Point Brp Gauss (Typ) | Release Point Brp Gauss (Max) | Soft-Switch | Speed Control | Lock Detect, Shut-Down and Auto Start | Frequency Generator (FG) and Rotation Detect | Operating Ambient Temperature (°C) | Packages
AH477A | https://www.diodes.com/assets/Datasheets/AH477A.pdf | AH477A | Single Phase 12V All-In-One BLDC Fan and Motor Driver | 3.5~18 | 12.5 | 250 | 600 | 5.5 @ 5V | 5 | N/A | 70, 100 | -70, -100 | N/A | -5 | N/A | VDD | N/A | N/A | -20~85 | TO94
AH5771 | https://www.diodes.com/assets/Datasheets/AH5771.pdf | AH5771 | Single Phase 12V All-In-One BLDC Fan and Motor Driver | 2.5~15 | 3.5 | 200 | 400 | 5.5 @ 5V | 10 | 30 | 50 | -50 | -30 | -10 |  | VDD | Yes |  | -40~100 | SIP-4
AH5773 | https://www.diodes.com/assets/Datasheets/AH5773.pdf | AH5773 | High Performance Low Noise Single Phase 5V/9V/12V/15V BLDC All-In-One Fan and Motor Driver with PWM Speed Control Standby Mode Overvoltage Protection and Thermal Shutdown | 2.4~18 | 3.17 | 500 | 1000 | 1.26 | 5 | 20 | 35 | -35 | -20 |  | Yes | VDD PWM | Yes | FG | -40~105 | MSOP-8EP, U-DFN2020-6
AH5792 | https://www.diodes.com/assets/Datasheets/AH5792.pdf | AH5792 | Single Phase 3V BLDC All-In-One Fan and Motor Driver | 1.8~5 | 3.5 | 200, 300 | 400, 500 | 3.3 @ 5V | 10 | 25 | 50 | -50 | -25 | -10 |  | VDD | Yes | FG | -40~10 | SOT553