## Worksheet
Part Number | Datasheet or Product Brief | Product Page | Description | Operating Voltage (V) | SupplyCurrent (mA) | High Side Switch Drive Sink Current (mA) | Low Side Switch Drive Source Current (mA) | Reference Voltage Output (V) | Hall Bias Voltage (V) | Speed Control | Minimum Speed Setting | Lock Detect, Shut-Down and Auto Start | Frequency Generator (FG) and Rotation Detect | Adjustable Current Limit | Tail End Current Control | Operating Ambient Temperature (°C) | Packages
AM4967 | https://www.diodes.com/assets/Datasheets/AM4967.pdf | AM4967 | Single Phase BLDC Fan and Motor Pre-Driver with Adjustable Current Limit | 5.5~16 |  | 20 | 20 | 5 |  | VSPR or PWM | Yes | Yes | FG and RD |  |  | -30~105