## Worksheet
Part Number | Datasheet or Product Brief | Weblink | Description | Compliance (Only Automotive(Q) supports PPAP) | Output Type | Operating Voltage (V) | Average Supply Current (µA) | Typical Sensitivity (mV/Gauss) | Output Voltage Span (V) | Linearity of Span | Null Output Voltage | Magnetic Flux Density Range Gauss (Min) | Magnetic Flux Density Range Gauss (Typ) | Operating Ambient Temperature (°C) | Packages
AH49E | https://www.diodes.com/assets/Datasheets/AH49E.pdf | AH49E | Linear Hall-effect IC | Standard | Voltage Output | 3~6.5 | 3.5mA | 1.6 | 0.8 to (VCC - 0.8) | 0.70% | VCC/2 | ±650 | ±1000 | -40~85 | SOT23 (Type BR), TO92
AH49F | https://www.diodes.com/assets/Datasheets/AH49F.pdf | AH49F |  | Standard | Voltage Output | 3~8 | 3mA | 2.1 | 0.8 to (VCC - 0.8) | 0.70% | VCC/2 | ±500 | ±800 | -40~105 | SC59, TO92, U-DFN2020-6
AH49FQ | https://www.diodes.com/assets/Datasheets/AH49FQ.pdf | AH49FQ | Linear Hall Effect Sensor | Automotive | Voltage Output | 3 to 8 | 3 | 2.1 | 0.8 to (Vcc-0.8) | 0.70% | VCC/2 | ±500 | ±800 | -40~105 | SC59
AH49H | https://www.diodes.com/assets/Datasheets/AH49H.pdf | AH49H |  | Standard | Voltage Output | 3~8 | 3mA | 0.33 | 0.85 to 2.6 | 0.70% | VCC/2 |  | ±3000 | -40~105 | SC59, TO92
AH8500 | https://www.diodes.com/assets/Datasheets/AH8500.pdf | AH8500 |  | Standard | Voltage Output | 1.6~3.6 | 12µA @ 20Hz | 2.1 | 1.6~3.6 |  | VCC/2 | 370 | 430 | -40~85 | U-DFN2020-6
AH8501 | https://www.diodes.com/assets/Datasheets/AH8501.pdf | AH8501 |  | Standard | Voltage Output | 1.6~3.6 | 12µA @ 20Hz | 2.25 | 1.6~3.6 |  | VCC/2 | 388 | 400 | -40~85 | U-DFN2020-6
AH8502 | https://www.diodes.com/assets/Datasheets/AH8502.pdf | AH8502 |  | Standard | Voltage Output | 1.6~3.6 | 13µA | 2.1 | 1.6~3.6 |  | VCC/2 | 370 | 430 | -40~85 | U-DFN2020-6
AH8503 | https://www.diodes.com/assets/Datasheets/AH8503.pdf | AH8503 |  | Standard | Voltage Output | 1.6~3.6 | 13µA | 2.25 | 1.6~3.6 |  | VCC/2 | 388 | 400 | -40~85 | U-DFN2020-6