## Worksheet
Part Number | Datasheet or Product Brief | Weblink | Description | AEC Qualified | Compliance (Only Automotive supports PPAP) | Configuration | MaximumAverageRectifiedCurrent IO (A) | @ TerminalTemperature TT (ºC) | Peak RepetitiveReverse VoltageVRRM (V) | Peak ForwardSurge CurrentIFSM(A) | Forward VoltageDrop VF(V) | @ IF (A) | Maximum ReverseCurrent IR (µA) | @ VR (V) | Reverse RecoveryTime trr (ns) | TotalCapacitance CT (pF) | Packages
B0540WSQ | https://www.diodes.com/assets/Datasheets/B0540WSQ.pdf | B0540WSQ | Surface-Mount Schottky Barrier Rectifier | Yes | Automotive | Single | 0.5 |  | 40 | 3 | 0.55 | 0.5 | 5 | 30 |  |  | SOD323
B140BQ | https://www.diodes.com/assets/Datasheets/B120Q-BQ-B160Q-BQ.pdf | B140BQ | 1.0A SURFACE MOUNT SCHOTTKY BARRIER RECTIFIER | Yes | Automotive | Single | 1 | N/A | 40 | 30 | 0.5 | 1 | 500 | 40 |  |  | SMB
B140Q | https://www.diodes.com/assets/Datasheets/B120Q-BQ-B160Q-BQ.pdf | B140Q | 1.0A SURFACE MOUNT SCHOTTKY BARRIER RECTIFIER | Yes | Automotive | Single | 1 | N/A | 40 | 30 | 0.5 | 1 | 500 | 40 |  |  | SMA
B140WSQ | https://www.diodes.com/assets/Datasheets/B140WSQ.pdf | B140WSQ | Surface-Mount Schottky Barrier Rectifier | Yes | Automotive | Single | 1 |  | 40 | 3 | 0.62 | 1 | 50 | 40 |  |  | SOD323
B150Q | https://www.diodes.com/assets/Datasheets/B120Q-BQ-B160Q-BQ.pdf | B150Q | 1.0A SURFACE MOUNT SCHOTTKY BARRIER RECTIFIER | Yes | Automotive | Single | 1 | N/A | 50 | 30 | 0.7 | 1 | 500 | 50 |  |  | SMA
B160Q | https://www.diodes.com/assets/Datasheets/B120Q-BQ-B160Q-BQ.pdf | B160Q | 1.0A SURFACE MOUNT SCHOTTKY BARRIER RECTIFIER | Yes | Automotive | Single | 1 | N/A | 60 | 30 | 0.7 | 1 | 500 | 60 |  |  | SMA
B240S1FQ | https://www.diodes.com/assets/Datasheets/B240S1FQ.pdf | B240S1FQ | 2.0A Schottky Barrier Rectifier | Yes | Automotive | Single | 2 |  | 40 | 50 | 0.5 | 2 | 200 | 40 |  |  | SOD123F
B320AQ | https://www.diodes.com/assets/Datasheets/B320AQ-B360AQ.pdf | B320AQ | 3.0A SURFACE MOUNT SCHOTTKY BARRIER RECTIFIER | Yes | Automotive | Single | 3 | N/A | 20 | 80 | 0.5 | 3 | 500 | 20 |  | 200 | SMA
B330AQ | https://www.diodes.com/assets/Datasheets/B320AQ-B360AQ.pdf | B330AQ | 3.0A SURFACE MOUNT SCHOTTKY BARRIER RECTIFIER | Yes | Automotive | Single | 3 | N/A | 30 | 80 | 0.5 | 3 | 500 | 30 |  | 200 | SMA
B340AQ | https://www.diodes.com/assets/Datasheets/B320AQ-B360AQ.pdf | B340AQ | 3.0A SURFACE MOUNT SCHOTTKY BARRIER RECTIFIER | Yes | Automotive | Single | 3 | 100 | 40 | 80 | 0.5 | 3 | 500 | 40 |  |  | SMA
B350AQ | https://www.diodes.com/assets/Datasheets/B320AQ-B360AQ.pdf | B350AQ | 3.0A SURFACE MOUNT SCHOTTKY BARRIER RECTIFIER | Yes | Automotive | Single | 3 | N/A | 50 | 80 | 0.7 | 3 | 500 | 50 |  | 200 | SMA
B360AQ | https://www.diodes.com/assets/Datasheets/B320AQ-B360AQ.pdf | B360AQ | 3.0A SURFACE MOUNT SCHOTTKY BARRIER RECTIFIER | Yes | Automotive | Single | 3 | N/A | 60 | 80 | 0.7 | 3 | 500 | 60 |  | 200 | SMA
BAT1000Q-7-F | https://www.diodes.com/assets/Datasheets/BAT1000.pdf | BAT1000Q-7-F | 1A SURFACE MOUNT SCHOTTKY BARRIER RECTIFIER | Yes | Automotive | Single | 1 | 25 | 40 | 5.5 | 0.6 | 1.5 | 100 | 30 | 12 | 25 | SOT23
BAT760Q | https://www.diodes.com/assets/Datasheets/BAT760Q.pdf | BAT760Q | SURFACE MOUNT SCHOTTKY BARRIER RECTIFIER | Yes | Automotive | Single | 1 | 25 | 30 | 5.5 | 0.55 | 1 | 50 | 15 |  | 25 | SOD323
DFLS1200Q | https://www.diodes.com/assets/Datasheets/DFLS1200Q.pdf | DFLS1200Q |  | Yes | Automotive | Single | 1 | N/A | 200 | 40 | 0.85 | 1 | 2 | 200 |  | 23 | PowerDI123
DFLS120LQ | https://www.diodes.com/assets/Datasheets/DFLS120LQ.pdf | DFLS120LQ | 1.0A SURFACE MOUNT SCHOTTKY BARRIER RECTIFIER | Yes | Automotive | Single | 1 | 121 | 20 | 22 | 0.36 | 1 | 1000 | 20 |  | 75 | PowerDI123
DFLS130LQ | https://www.diodes.com/assets/Datasheets/DFLS130LQ.pdf | DFLS130LQ |  | Yes | Automotive | Single | 1 | 121 | 30 | 33 | 0.36 | 1.5 | 1000 | 30 |  | 76 | PowerDI123
DFLS140LQ | https://www.diodes.com/assets/Datasheets/DFLS140LQ.pdf | DFLS140LQ |  | Yes | Automotive | Single | 1 | 120 | 40 | 50 | 0.55 | 1 | 100 | 40 |  | 90 | PowerDI123
DFLS140Q | https://www.diodes.com/assets/Datasheets/DFLS140Q.pdf | DFLS140Q |  | Yes | Automotive | Single | 1.1 | 119 | 40 | 40 | 0.51 | 0.5 | 20 | 40 |  | 28 | PowerDI123
DFLS2100Q | https://www.diodes.com/assets/Datasheets/DFLS2100Q.pdf | DFLS2100Q |  | Yes | Automotive | Single | 2 | N/A | 100 | 50 | 0.86 | 2 | 1 | 100 |  | 36 | PowerDI123
DFLS230LQ | https://www.diodes.com/assets/Datasheets/DFLS230LQ.pdf | DFLS230LQ |  | Yes | Automotive | Single | 2 | N/A | 30 | 33 | 0.42 | 2 | 1000 | 30 |  | 76 | PowerDI123
DFLS230Q | https://www.diodes.com/assets/Datasheets/DFLS230Q.pdf | DFLS230Q |  | Yes | Automotive | Single | 2 | N/A | 30 | 40 | 0.49 | 2 | 1000 | 30 |  | 75 | PowerDI123
DFLS240LQ | https://www.diodes.com/assets/Datasheets/DFLS240LQ.pdf | DFLS240LQ |  | Yes | Automotive | Single | 2 | N/A | 40 | 50 | 0.5 | 2 | 100 | 40 |  | 90 | PowerDI123
DFLS260Q | https://www.diodes.com/assets/Datasheets/DFLS260Q.pdf | DFLS260Q |  | Yes | Automotive | Single | 2 | N/A | 60 | 50 | 0.62 | 2 | 100 | 60 |  |  | PowerDI123
PD3S120LQ | https://www.diodes.com/assets/Datasheets/PD3S120LQ.pdf | PD3S120LQ |  | Yes | Automotive | Single | 1 | N/A | 20 | 33 | 0.42 | 1 | 160 | 20 |  | 200 | PowerDI323
PD3S130HQ | https://www.diodes.com/assets/Datasheets/PD3S130HQ.pdf | PD3S130HQ | Schottky ?Q? Portfolio for Automotive Applications | Yes | Automotive | Single | 1 | N/A | 30 | 22 | 0.45 | 1 | 100 | 30 |  | 200 | PowerDI323
PD3S130LQ | https://www.diodes.com/assets/Datasheets/PD3S130LQ.pdf | PD3S130LQ |  | Yes | Automotive | Single | 1 | N/A | 30 | 22 | 0.42 | 1 | 1500 | 30 |  | 150 | PowerDI323
PD3S140Q | https://www.diodes.com/assets/Datasheets/PD3S140Q.pdf | PD3S140Q |  | Yes | Automotive | Single | 1 | N/A | 40 | 22 | 0.55 | 1 | 50 | 40 |  | 130 | PowerDI323
PD3S160Q | https://www.diodes.com/assets/Datasheets/PD3S160Q.pdf | PD3S160Q |  | Yes | Automotive | Single | 1 | N/A | 60 | 22 | 0.64 | 1 | 50 | 60 |  | 130 | PowerDI323
PD3S220LQ | https://www.diodes.com/assets/Datasheets/PD3S220LQ.pdf | PD3S220LQ |  | Yes | Automotive | Single | 2 | N/A | 20 | 33 | 0.49 | 2 | 160 | 20 |  | 200 | PowerDI323
PD3S230HQ | https://www.diodes.com/assets/Datasheets/PD3S230HQ.pdf | PD3S230HQ | Schottky ?Q? Portfolio for Automotive Applications | Yes | Automotive | Single | 2 | N/A | 30 | 30 | 0.6 | 2 | 100 | 30 |  | 200 | PowerDI323
PD3S230LQ | https://www.diodes.com/assets/Datasheets/ds31751.pdf | PD3S230LQ |  | Yes | Automotive | Single | 2 | N/A | 30 | 30 | 0.45 | 2 | 1500 | 30 |  | 150 | PowerDI323
PDS1040Q | https://www.diodes.com/assets/Datasheets/PDS1040.pdf | PDS1040Q | 10A SCHOTTKY BARRIER RECTIFIER | Yes | Automotive | Single | 10 | N/A | 40 | 275 | 0.51 | 10 | 700 | 40 | N/A | N/A | PowerDI5
PDS1045Q | https://www.diodes.com/assets/Datasheets/PDS1045Q.pdf | PDS1045Q | 10A Schottky Barrier Rectifier | Yes | Automotive | Single | 10 |  | 45 | 275 | 0.51 | 10 | 600 | 45 |  |  | PowerDI5
PDS3100Q | https://www.diodes.com/assets/Datasheets/PDS3100Q.pdf | PDS3100Q |  | Yes | Automotive | Single | 3 | N/A | 100 | 90 | 0.76 | 3 | 100 | 100 |  | 260 | PowerDI5
PDS3200Q | https://www.diodes.com/assets/Datasheets/ds30470.pdf | PDS3200Q | Schottky ?Q? Portfolio for Automotive Applications | Yes | Automotive | Single | 3 | N/A | 200 | 180 | 0.78 | 3 | 10 | 200 |  | 520 | PowerDI5
PDS340Q | https://www.diodes.com/assets/Datasheets/PDS340Q.pdf | PDS340Q | Schottky ?Q? Portfolio for Automotive Applications | Yes | Automotive | Single | 3 | 40 | 40 | 90 | 0.49 | 3 | 500 | 40 |  | 490 | PowerDI5
PDS360Q | https://www.diodes.com/assets/Datasheets/PDS360Q.pdf | PDS360Q |  | Yes | Automotive | Single | 3 | N/A | 60 | 100 | 0.62 | 3 | 150 | 60 | N/A | 380 | PowerDI5
PDS4150Q | https://www.diodes.com/assets/Datasheets/ds30473.pdf | PDS4150Q | Schottky ?Q? Portfolio for Automotive Applications | Yes | Automotive | Single | 4 | N/A | 150 | 180 | 0.76 | 4 | 10 | 150 |  | 530 | PowerDI5
PDS4200HQ | https://www.diodes.com/assets/Datasheets/PDS4200HQ.pdf | PDS4200HQ | 4A HIGH VOLTAGE SCHOTTKY BARRIER RECTIFIER | Yes | Automotive | Single | 4 | N/A | 200 | 100 | 0.84 | 4 | 1 | 200 | 25 | N/A | PowerDI5
PDS5100HQ-13 | https://www.diodes.com/assets/Datasheets/ds30471.pdf | PDS5100HQ-13 | 5A HIGH VOLTAGE SCHOTTKY BARRIER RECTIFIER | Yes | Automotive | Single | 5 | N/A | 100 | 250 | 0.71 | 5 | 3.5 | 100 | N/A | N/A | PowerDI5
PDS5100Q | https://www.diodes.com/assets/Datasheets/PDS5100Q.pdf | PDS5100Q |  | Yes | Automotive | Single | 5 | N/A | 100 | 120 | 0.79 | 5 | 200 | 100 |  | 310 | PowerDI5
PDS540Q | https://www.diodes.com/assets/Datasheets/PDS540Q.pdf | PDS540Q | 5A Schottky Barrier Rectifier | Yes | Automotive | Single | 5 | N/A | 40 | 150 | 0.52 | 5 | 250 | 40 | N/A | 700 | PowerDI5
PDS560Q | https://www.diodes.com/assets/Datasheets/PDS560Q.pdf | PDS560Q | 5A Schottky Barrier Rectifier | Yes | Automotive | Single | 5 | N/A | 60 | 150 | 0.67 | 5 | 150 | 60 | N/A | 500 | PowerDI5
PDS760Q | https://www.diodes.com/assets/Datasheets/PDS760Q.pdf | PDS760Q | 7A Schottky Barrier Rectifier | Yes | Automotive | Single | 7 | N/A | 60 | 275 | 0.62 | 7 | 200 | 60 | N/A | 1050 | PowerDI5
SDM05U40CSPQ | https://www.diodes.com/assets/Datasheets/SDM05U40CSPQ.pdf | SDM05U40CSPQ | 0.5A Schottky Barrier Rectifier | Yes | Automotive | Single | 0.5 |  | 40 | 14 | 0.46 | 0.5 | 75 | 40 |  | 35 | X3-WLB1006-2
SDM1U100S1FQ | https://www.diodes.com/assets/Datasheets/SDM1U100S1FQ.pdf | SDM1U100S1FQ | 1A Schottky Barrier Rectifier | Yes | Automotive | Single | 1 |  | 100 | 50 | 0.77 | 1 | 0.15 | 100 |  |  | SOD123F
SDM2100S1FQ | https://www.diodes.com/assets/Datasheets/SDM2100S1FQ.pdf | SDM2100S1FQ | 2A SCHOTTKY BARRIER RECTIFIER | Yes | Automotive | Single | 2 | N/A | 100 | 50 | 0.83 | 2 | 0.15 | 100 |  | 42 | SOD123F
ZLLS1000QTA | https://www.diodes.com/assets/Datasheets/ZLLS1000QTA.pdf | ZLLS1000QTA | 40V HIGH CURRENT LOW LEAKAGE SCHOTTKY DIODE | Yes | Automotive | Single | 1.16 | 25 | 40 | 22 | 0.66 | 1.5 | 20 | 30 | 5 | 28 | SOT23
ZLLS400Q | https://www.diodes.com/assets/Datasheets/ZLLS400Q.pdf | ZLLS400Q | 40V SURFACE MOUNT SCHOTTKY BARRIER DIODE | Yes | Automotive | Single | 0.52 | N/A | 40 | 2.5 | 0.5 | 0.4 | 10 | 30 |  | 15 | SOD323
ZLLS500QTA | https://www.diodes.com/assets/Datasheets/ZLLS500QTA.pdf | ZLLS500QTA | SURFACE MOUNT SCHOTTKY BARRIER DIODE | Yes | Automotive | Single | 0.7 | N/A | 40 | 3.2 | 0.63 | 0.75 | 10 | 30 |  |  | SOT23