## Worksheet
Part Number | Datasheet or Product Brief | Weblink | Description | @ TerminalTemperature TT (ºC) | AEC Qualified | Compliance (Only Automotive supports PPAP) | Configuration | Maximum Average Rectified Current IO (A) | Peak Repetitive Reverse Voltage VRRM (V) | Peak Forward Surge Current IFSM (A) | Forward VoltageDrop VF(V) | @ IF (A) | Maximum Reverse Current IR (μA) | @ VR (V) | Reverse Recovery Time trr (ns) | Total Capacitance CT (pF) | Packages
SBR0220LP | https://www.diodes.com/assets/Datasheets/SBR0220LP.pdf | SBR0220LP | SBR |  | Yes | Standard | Single | 0.2 | 20 | 5 | 0.48 | 0.2 | 50 | 20 |  |  | X1-DFN1006-2
SBR0220T5 | https://www.diodes.com/assets/Datasheets/SBR0220T5.pdf | SBR0220T5 | SBR |  | Yes | Standard | Single | 0.2 | 20 | 5 | 0.47 | 0.2 | 40 | 20 |  |  | SOD523
SBR0230T5 | https://www.diodes.com/assets/Datasheets/SBR0230T5.pdf | SBR0230T5 | SBR |  | Yes | Standard | Single | 0.2 | 30 | 5 | 0.61 | 0.2 | 2 | 30 |  |  | SOD523
SBR0240LP | https://www.diodes.com/assets/Datasheets/SBR0240LP.pdf | SBR0240LP | SBR |  | Yes | Standard | Single | 0.25 | 40 | 5 | 0.59 | 0.2 | 10 | 30 |  |  | X1-DFN1006-2
SBR02M30LP | https://www.diodes.com/assets/Datasheets/SBR02M30LP.pdf | SBR02M30LP | SBR |  | Yes | Standard | Single | 0.2 | 30 | 5 | 0.61 | 0.2 | 500 | 30 |  |  | X1-DFN1006-2
SBR02U100LP | https://www.diodes.com/assets/Datasheets/SBR02U100LP.pdf | SBR02U100LP | SBR |  | Yes | Standard | Single | 0.25 | 100 | 5 | 0.8 | 0.2 | 1 | 75 |  |  | X1-DFN1006-2
SBR02U100LPQ | https://www.diodes.com/assets/Datasheets/SBR02U100LPQ.pdf | SBR02U100LPQ | SURFACE MOUNT SUPER BARRIER RECTIFIER | N/A | Yes | Automotive | Single | 0.25 | 100 | 5 | 0.8 | 0.2 | 1 | 75 | N/A | N/A | X1-DFN1006-2
SBR0330CW | https://www.diodes.com/assets/Datasheets/SBR0330CW.pdf | SBR0330CW | SBR |  | Yes | Standard | Dual | 0.3 | 30 | 1 | 0.58 | 0.2 | 5 | 5 |  |  | SOT323
SBR0560S1 | https://www.diodes.com/assets/Datasheets/SBR0560S1.pdf | SBR0560S1 | SBR |  | Yes | Standard | Single | 0.5 | 60 | 15 | 0.5 | 0.5 | 100 | 60 |  |  | SOD123
SBR0560S1Q | https://www.diodes.com/assets/Datasheets/SBR0560S1Q.pdf | SBR0560S1Q | 0.5A SBR SUPER BARRIER RECTIFIER | N/A | Yes | Automotive | Single | 0.5 | 60 | 15 | 0.5 | 0.5 | 100 | 60 | N/A | N/A | SOD123
SBR05M100BLP | https://www.diodes.com/assets/Datasheets/SBR05M100BLP.pdf | SBR05M100BLP | SBR |  | No | Standard | Bridge | 0.5 | 100 | 8 | 0.73 | 0.5 | 25 | 100 |  |  | U-DFN3030-4
SBR05M60BLP | https://www.diodes.com/assets/Datasheets/SBR05M60BLP.pdf | SBR05M60BLP | SBR |  | No | Standard | Bridge | 0.5 | 60 | 8 | 0.49 | 0.5 | 100 | 60 |  |  | U-DFN3030-4
SBR05U20LPS | https://www.diodes.com/assets/Datasheets/SBR05U20LPS.pdf | SBR05U20LPS | SBR | 110 | Yes | Standard | Single | 0.5 | 20 | 6 | 0.5 | 0.5 | 50 | 20 |  |  | X2-DFN1006-2
SBR07U20LPS | https://www.diodes.com/assets/Datasheets/SBR07U20LPS.pdf | SBR07U20LPS | SBR |  | Yes | Standard | Single | 0.7 | 20 | 7 | 0.55 | 0.7 | 50 | 20 |  |  | X2-DFN1006-2
SBR10100CT | https://www.diodes.com/assets/Datasheets/SBR10100.pdf | SBR10100CT | SBR | 110 | Yes | Standard | Dual | 10 | 100 | 120 | 0.8 | 5 | 100 | 100 |  |  | TO220AB
SBR10100CTB | https://www.diodes.com/assets/Datasheets/SBR10100CTB.pdf | SBR10100CTB | SBR |  | Yes | Standard | Dual | 10 | 100 | 80 | 0.84 | 5 | 200 | 100 |  |  | TO263AB (D2PAK)
SBR10100CTFP | https://www.diodes.com/assets/Datasheets/SBR10100.pdf | SBR10100CTFP | SBR | 110 | Yes | Standard | Dual | 10 | 100 | 120 | 0.8 | 5 | 100 | 100 |  |  | ITO220AB
SBR10100CTL | https://www.diodes.com/assets/Datasheets/SBR10100CTL.pdf | SBR10100CTL | SBR |  | Yes | Standard | Dual | 10 | 100 | 110 | 0.84 | 5 | 200 | 100 |  |  | TO252 (DPAK)
SBR10120CTL | https://www.diodes.com/assets/Datasheets/SBR10120CTL.pdf | SBR10120CTL | SBR |  | Yes | Standard | Dual | 10 | 120 | 110 | 0.88 | 5 | 100 | 120 |  |  | TO252 (DPAK)
SBR10150CT | https://www.diodes.com/assets/Datasheets/SBR10150CT-SBR10150CTFP.pdf | SBR10150CT | SBR | 110 | Yes | Standard | Dual | 10 | 150 | 120 | 0.88 | 5 | 250 | 150 |  |  | TO220AB
SBR10150CTE | https://www.diodes.com/assets/Datasheets/SBR10150CTE.pdf | SBR10150CTE | SBR |  | Yes | Standard | Dual | 10 | 150 | 100 | 0.92 | 5 | 250 | 150 |  |  | TO262
SBR10150CTFP | https://www.diodes.com/assets/Datasheets/SBR10150CT-SBR10150CTFP.pdf | SBR10150CTFP | SBR | 110 | Yes | Standard | Dual | 10 | 150 | 120 | 0.88 | 5 | 250 | 150 |  |  | ITO220AB
SBR10150CTL | https://www.diodes.com/assets/Datasheets/SBR10150CTL.pdf | SBR10150CTL | SBR |  | Yes | Standard | Dual | 10 | 150 | 100 | 0.94 | 5 | 100 | 150 |  |  | TO252 (DPAK)
SBR10200CT | https://www.diodes.com/assets/Datasheets/SBR10200CT-SBR10200CTFP.pdf | SBR10200CT | SBR | 125 | Yes | Standard | Dual | 10 | 200 | 110 | 0.9 | 5 | 100 | 200 |  |  | TO220AB
SBR10200CTB | https://www.diodes.com/assets/Datasheets/SBR10200CTB.pdf | SBR10200CTB | SBR |  | Yes | Standard | Dual | 10 | 200 | 80 | 0.92 | 5 | 50 | 200 |  |  | TO263AB (D2PAK)
SBR10200CTFP | https://www.diodes.com/assets/Datasheets/SBR10200CT-SBR10200CTFP.pdf | SBR10200CTFP | SBR | 125 | Yes | Standard | Dual | 10 | 200 | 110 | 0.9 | 5 | 100 | 200 |  |  | ITO220AB
SBR10200CTL | https://www.diodes.com/assets/Datasheets/SBR10200CTL.pdf | SBR10200CTL | SBR |  | Yes | Standard | Dual | 10 | 200 | 110 | 0.94 | 5 | 100 | 200 |  |  | TO252 (DPAK)
SBR1040CT | https://www.diodes.com/assets/Datasheets/SBR1040CT-SBR1040CTFP.pdf | SBR1040CT | SBR |  | Yes | Standard | Dual | 10 | 40 | 120 | 0.55 | 5 | 500 | 40 |  |  | TO220AB
SBR1040CTB | https://www.diodes.com/assets/Datasheets/SBR1040CTB.pdf | SBR1040CTB | SBR |  | Yes | Standard | Dual | 10 | 40 | 85 | 0.6 | 5 | 500 | 40 |  |  | TO263AB (D2PAK)
SBR1040CTFP | https://www.diodes.com/assets/Datasheets/SBR1040CT-SBR1040CTFP.pdf | SBR1040CTFP | SBR |  | Yes | Standard | Dual | 10 | 40 | 120 | 0.55 | 5 | 500 | 40 |  |  | ITO220AB
SBR1045CTL | https://www.diodes.com/assets/Datasheets/SBR1045CTL.pdf | SBR1045CTL | SBR | 60 | Yes | Standard | Dual | 10 | 45 | 90 | 0.55 | 5 | 500 | 40 |  |  | TO252 (DPAK)
SBR1045CTLQ | https://www.diodes.com/assets/Datasheets/SBR1045CTLQ.pdf | SBR1045CTLQ | SBR | N/A | Yes | Automotive | Dual | 10 | 45 | 90 | 0.55 | 5 | 10 | 45 | N/A | 150 | TO252 (DPAK)
SBR1045D1 | https://www.diodes.com/assets/Datasheets/SBR1045D1.pdf | SBR1045D1 | SBR |  | Yes | Standard | Single | 10 | 45 | 90 | 0.58 | 10 | 500 | 45 |  | 400 | TO252 (DPAK)
SBR1045D1Q | https://www.diodes.com/assets/Datasheets/SBR1045D1Q.pdf | SBR1045D1Q | SBR | 150 | Yes | Automotive | Single | 10 | 45 | 90 | 0.58 | 10 | 300 | 45 | N/A | 400 | TO252 (DPAK)
SBR1045SD1 | https://www.diodes.com/assets/Datasheets/SBR1045SD1.pdf | SBR1045SD1 | SBR |  | Yes | Standard | Single | 10 | 45 | 180 | 0.55 | 10 | 450 | 45 |  |  | DO-201AD
SBR1045SP5 | https://www.diodes.com/assets/Datasheets/SBR1045SP5.pdf | SBR1045SP5 | SBR | 125 | Yes | Standard | Single | 10 | 45 | 180 | 0.55 | 10 | 450 | 45 |  | 500 | PowerDI5
SBR1045SP5Q | https://www.diodes.com/assets/Datasheets/SBR1045SP5.pdf | SBR1045SP5Q | 10A SBR SUPER BARRIER RECTIFIER | N/A | Yes | Automotive | Single | 10 | 45 | 180 | 0.55 | 10 | 450 | 45 | N/A | 500 | PowerDI5
SBR1060CT | https://www.diodes.com/assets/Datasheets/SBR1060.pdf | SBR1060CT | SBR | 70 | Yes | Standard | Dual | 10 | 60 | 120 | 0.68 | 5 | 500 | 60 |  | 1000 | TO220AB
SBR1060CTFP | https://www.diodes.com/assets/Datasheets/SBR1060.pdf | SBR1060CTFP | SBR | 70 | Yes | Standard | Dual | 10 | 60 | 120 | 0.68 | 5 | 500 | 60 |  | 1000 | ITO220AB
SBR10A45SP5 | https://www.diodes.com/assets/Datasheets/SBR10A45SP5.pdf | SBR10A45SP5 | SBR |  | Yes | Standard | Single | 10 | 45 | 180 | 0.53 | 10 | 400 | 45 |  |  | PowerDI5
SBR10A45SP5Q | https://www.diodes.com/assets/Datasheets/SBR10A45SP5.pdf | SBR10A45SP5Q | 10A SBR SUPER BARRIER RECTIFIER |  | Yes | Automotive | Single | 10 | 45 | 180 | 0.53 | 10 | 400 | 45 |  | 45 | PowerDI5
SBR10B45P5 | https://www.diodes.com/assets/Datasheets/SBR10B45P5.pdf | SBR10B45P5 | 10A SUPER BARRIER RECTIFIER POWERDI5 |  | No | Standard | Single | 10 | 45 | 140 | 0.55 | 10 | 380 | 45 |  |  | PowerDI5
SBR10E45P5 | https://www.diodes.com/assets/Datasheets/SBR10E45P5.pdf | SBR10E45P5 | SBR |  | No | Standard | Single | 10 | 45 | 275 | 0.47 | 10 | 280 | 45 |  |  | PowerDI5
SBR10H300D1 | https://www.diodes.com/assets/Datasheets/SBR10H300D1.pdf | SBR10H300D1 | 10A SUPER BARRIER RECTIFIER |  | Yes | Standard | Single | 10 | 300 | 110 | 0.92 | 10 | 10 | 300 |  |  | TO252 (DPAK) (Type TH)
SBR10M100P5Q | https://www.diodes.com/assets/Datasheets/SBR10M100P5Q.pdf | SBR10M100P5Q | SURFACE MOUNT SCHOTTKY BARRIER DIODE | N/A | Yes | Automotive | Single | 10 | 100 | 220 | 0.88 | 10 | 2 | 100 | N/A | 245 | PowerDI5
SBR10U100CT | https://www.diodes.com/assets/Datasheets/SBR10U100CT-SBR10U100CTFP.pdf | SBR10U100CT | SBR | 135 | Yes | Standard | Dual | 10 | 100 | 150 | 0.82 | 10 | 200 | 100 |  |  | TO220AB
SBR10U100CTFP | https://www.diodes.com/assets/Datasheets/SBR10U100CT-SBR10U100CTFP.pdf | SBR10U100CTFP | SBR | 135 | Yes | Standard | Dual | 10 | 100 | 150 | 0.82 | 10 | 200 | 100 |  |  | ITO220AB
SBR10U150CT | https://www.diodes.com/assets/Datasheets/SBR10U150.pdf | SBR10U150CT | SBR | 135 | Yes | Standard | Dual | 10 | 150 | 150 | 0.79 | 5 | 200 | 150 |  |  | TO220AB
SBR10U150CTFP | https://www.diodes.com/assets/Datasheets/SBR10U150.pdf | SBR10U150CTFP | SBR | 135 | Yes | Standard | Dual | 10 | 150 | 150 | 0.88 | 10 | 200 | 150 |  |  | ITO220AB
SBR10U200CT | https://www.diodes.com/assets/Datasheets/SBR10U200CT_CTFP_CTB.pdf | SBR10U200CT | SBR | 125 | Yes | Standard | Dual | 10 | 200 | 150 | 0.82 | 5 | 200 | 200 |  |  | TO220AB
SBR10U200CTB | https://www.diodes.com/assets/Datasheets/SBR10U200CT_CTFP_CTB.pdf | SBR10U200CTB | SBR | 125 | Yes | Standard | Dual | 10 | 200 | 150 | 0.88 | 10 | 200 | 200 |  |  | TO263AB (D2PAK)
SBR10U200CTFP | https://www.diodes.com/assets/Datasheets/SBR10U200CT_CTFP_CTB.pdf | SBR10U200CTFP | SBR | 125 | Yes | Standard | Dual | 10 | 200 | 150 | 0.88 | 10 | 200 | 200 |  |  | ITO220AB
SBR10U200P5 | https://www.diodes.com/assets/Datasheets/SBR10U200P5.pdf | SBR10U200P5 | SBR |  | Yes | Standard | Single | 10 | 200 | 180 | 0.88 | 10 | 100 | 200 |  |  | PowerDI5
SBR10U200P5Q | https://www.diodes.com/assets/Datasheets/SBR10U200P5Q.pdf | SBR10U200P5Q | 10A SBR SUPER BARRIER RECTIFIER | N/A | Yes | Automotive | Single | 10 | 200 | 180 | 0.88 | 10 | 100 | 200 | N/A | 200 | PowerDI5
SBR10U300CT | https://www.diodes.com/assets/Datasheets/SBR10U300.pdf | SBR10U300CT | SBR | 150 | Yes | Standard | Dual | 10 | 300 | 150 | 0.86 | 5 | 200 | 300 |  |  | TO220AB
SBR10U300CTFP | https://www.diodes.com/assets/Datasheets/SBR10U300.pdf | SBR10U300CTFP | SBR | 150 | Yes | Standard | Dual | 10 | 300 | 150 | 0.92 | 10 | 200 | 300 |  |  | ITO220AB
SBR10U40CT | https://www.diodes.com/assets/Datasheets/SBR10U40.pdf | SBR10U40CT | SBR | 115 | Yes | Standard | Dual | 10 | 40 | 150 | 0.52 | 10 | 500 | 40 |  |  | TO220AB
SBR10U40CTFP | https://www.diodes.com/assets/Datasheets/SBR10U40.pdf | SBR10U40CTFP | SBR | 115 | Yes | Standard | Dual | 10 | 40 | 150 | 0.44 | 5 | 500 | 40 |  |  | ITO220AB
SBR10U45D1 | https://www.diodes.com/assets/Datasheets/SBR10U45D1.pdf | SBR10U45D1 | SBR |  | Yes | Standard | Single | 10 | 45 | 125 | 0.58 | 10 | 500 | 45 |  |  | TO252 (DPAK)
SBR10U45SD1 | https://www.diodes.com/assets/Datasheets/SBR10U45SD1.pdf | SBR10U45SD1 | SBR |  | Yes | Standard | Single | 10 | 45 | 200 | 0.47 | 10 | 300 | 45 |  | 4000 | DO-201AD
SBR10U45SP5 | https://www.diodes.com/assets/Datasheets/SBR10U45SP5.pdf | SBR10U45SP5 | SBR | 38 | Yes | Standard | Single | 10 | 45 | 275 | 0.47 | 10 | 300 | 45 |  | 4000 | PowerDI5
SBR10U45SP5Q | https://www.diodes.com/assets/Datasheets/SBR10U45SP5Q.pdf | SBR10U45SP5Q | SBR | 150 | Yes | Automotive | Single | 10 | 45 | 275 | 0.47 | 10 | 300 | 45 | N/A | 600 | PowerDI5
SBR10U60CT | https://www.diodes.com/assets/Datasheets/SBR10U60.pdf | SBR10U60CT | SBR | 110 | Yes | Standard | Dual | 10 | 60 | 150 | 0.48 | 5 | 500 | 60 |  |  | TO220AB
SBR10U60CTFP | https://www.diodes.com/assets/Datasheets/SBR10U60.pdf | SBR10U60CTFP | SBR | 110 | Yes | Standard | Dual | 10 | 60 | 150 | 0.48 | 10 | 500 | 60 |  |  | ITO220AB
SBR12A45SD1 | https://www.diodes.com/assets/Datasheets/SBR12A45SD1.pdf | SBR12A45SD1 | SBR |  | Yes | Standard | Single | 12 | 45 | 200 | 0.48 | 12 | 300 | 45 |  |  | DO-201AD
SBR12A45SP5 | https://www.diodes.com/assets/Datasheets/SBR12A45SP5.pdf | SBR12A45SP5 | SBR |  | Yes | Standard | Single | 12 | 45 | 280 | 0.66 | 12 | 300 | 45 |  | 1000 | PowerDI5
SBR12M120P5-13 | https://www.diodes.com/assets/Datasheets/SBR12M120P5.pdf | SBR12M120P5-13 | 12A SUPER BARRIER RECTIFIER |  | No | Standard | Single | 12 | 120 | 300 | 0.83 | 12 | 200 | 120 |  |  | PowerDI5
SBR12M120P5-13D | https://www.diodes.com/assets/Datasheets/SBR12M120P5.pdf | SBR12M120P5-13D | 12A SUPER BARRIER RECTIFIER |  | No | Standard | Single | 12 | 120 | 300 | 0.83 | 12 | 200 | 120 |  |  | PowerDI5
SBR12U100P5 | https://www.diodes.com/assets/Datasheets/SBR12U100P5.pdf | SBR12U100P5 | SBR |  | Yes | Standard | Single | 12 | 100 | 250 | 0.71 | 12 | 250 | 100 |  |  | PowerDI5
SBR12U100P5Q | https://www.diodes.com/assets/Datasheets/SBR12U100P5Q.pdf | SBR12U100P5Q | 12A SBR SUPER BARRIER RECTIFIER POWERDI5 | N/A | Yes | Automotive | Single | 12 | 100 | 250 | 0.78 | 12 | 250 | 100 | N/A | 300 | PowerDI5
SBR12U120P5 | https://www.diodes.com/assets/Datasheets/SBR12U120P5.pdf | SBR12U120P5 | SBR |  | Yes | Standard | Single | 12 | 120 | 250 | 0.8 | 12 | 250 | 100 |  |  | PowerDI5
SBR12U45LH1 | https://www.diodes.com/assets/Datasheets/SBR12U45LH1.pdf | SBR12U45LH1 | 12A Super Barrier Rectifier |  | Yes | Standard | Single | 12 | 45 | 300 | 0.5 | 12 | 300 | 45 |  |  | PowerDI5SP (Type B)
SBR130S3 | https://www.diodes.com/assets/Datasheets/SBR130S3.pdf | SBR130S3 | SBR |  | Yes | Standard | Single | 1 | 30 | 18 | 0.41 | 1 | 100 | 30 |  | 300 | SOD323
SBR130SV | https://www.diodes.com/assets/Datasheets/SBR130SV.pdf | SBR130SV | SBR |  | Yes | Standard | Single | 1 | 30 | 2.5 | 0.56 | 1 | 100 | 30 |  |  | SOT563
SBR140LP | https://www.diodes.com/assets/Datasheets/SBR140LP.pdf | SBR140LP | SBR |  | Yes | Standard | Single | 1 | 40 | 5 | 0.55 | 1 | 500 | 40 |  |  | X1-DFN1411-3
SBR140S1F | https://www.diodes.com/assets/Datasheets/SBR140S1F.pdf | SBR140S1F | SBR |  | Yes | Standard | Single | 1 | 40 | 30 | 0.51 | 1 | 100 | 40 |  |  | SOD123F
SBR140S1FQ | https://www.diodes.com/assets/Datasheets/SBR140S1FQ.pdf | SBR140S1FQ | 1A SUPER BARRIER RECTIFIER |  | Yes | Automotive | Single | 1 | 40 | 30 | 0.51 | 1 | 100 | 40 |  | 110 | SOD123F
SBR15300D1 | https://www.diodes.com/assets/Datasheets/SBR15300D1.pdf | SBR15300D1 | 15A SUPER BARRIER RECTIFIER |  | Yes | Standard | Single | 15 | 300 | 110 | 1.01 | 15 | 10 | 300 |  |  | TO252 (DPAK) (Type TH)
SBR15A30SP5 | https://www.diodes.com/assets/Datasheets/SBR15A30SP5.pdf | SBR15A30SP5 | SBR |  | Yes | Standard | Single | 15 | 30 | 136 | 0.59 | 15 | 100 | 30 |  |  | PowerDI5
SBR15U100CTL | https://www.diodes.com/assets/Datasheets/SBR15U100CTL.pdf | SBR15U100CTL | SBR |  | Yes | Standard | Dual | 15 | 100 | 100 | 0.8 | 15 | 80 | 100 |  |  | TO252 (DPAK)
SBR15U100CTLQ | https://www.diodes.com/assets/Datasheets/SBR15U100CTLQ.pdf | SBR15U100CTLQ | SBR | 150 | Yes | Automotive | Dual | 15 | 100 | 100 | 0.8 | 7.5 | 100 | 100 | N/A | 150 | TO252 (DPAK)
SBR15U30SP5 | https://www.diodes.com/assets/Datasheets/SBR15U30SP5.pdf | SBR15U30SP5 | SBR |  | Yes | Standard | Single | 15 | 30 | 250 | 0.49 | 15 | 500 | 30 |  |  | PowerDI5
SBR15U30SP5Q | https://www.diodes.com/assets/Datasheets/SBR15U30SP5Q.pdf | SBR15U30SP5Q | 15A SBR SUPER BARRIER RECTIFIER PowerDI5 | 55 | Yes | Automotive | Single | 15 | 30 | 280 | 0.49 | 15 | 300 | 30 | N/A | N/A | PowerDI5
SBR15U50SP5 | https://www.diodes.com/assets/Datasheets/SBR15U50SP5.pdf | SBR15U50SP5 | SBR |  | Yes | Standard | Single | 15 | 50 | 256 | 0.52 | 15 | 500 | 50 | 50 | 400 | PowerDI5
SBR160S23 | https://www.diodes.com/assets/Datasheets/SBR160S23.pdf | SBR160S23 | SBR |  | Yes | Standard | Single | 1 | 60 | 15 | 0.6 | 1 | 100 | 45 |  |  | SOT23
SBR1A20T5 | https://www.diodes.com/assets/Datasheets/SBR1A20T5.pdf | SBR1A20T5 | 1A SBR SUPER BARRIER RECTIFIER |  | Yes | Standard | Single | 1 | 20 | 10 | 0.52 | 1 | 200 | 20 | 15 | 19 | SOD523
SBR1A30T5 | https://www.diodes.com/assets/Datasheets/SBR1A30T5.pdf | SBR1A30T5 | SBR |  | Yes | Standard | Single | 1 | 30 | 10 | 0.57 | 1 | 200 | 30 | 15 | 12 | SOD523
SBR1A400P1 | https://www.diodes.com/assets/Datasheets/SBR1A400P1.pdf | SBR1A400P1 | SBR |  | No | Standard | Single | 1 | 400 | 40 | 1.1 | 1 | 50 | 400 | 85 |  | PowerDI123
SBR1A40S1 | https://www.diodes.com/assets/Datasheets/SBR1A40S1.pdf | SBR1A40S1 | SBR |  | Yes | Standard | Single | 1 | 40 | 20 | 0.55 | 1 | 500 | 40 |  |  | SOD123
SBR1A40S3 | https://www.diodes.com/assets/Datasheets/SBR1A40S3.pdf | SBR1A40S3 | SBR |  | Yes | Standard | Single | 1 | 40 | 20 | 0.55 | 1 | 500 | 40 |  |  | SOD323
SBR1A40S3Q | https://www.diodes.com/assets/Datasheets/SBR1A40S3Q.pdf | SBR1A40S3Q | SURFACE MOUNT SCHOTTKY BARRIER DIODE | N/A | Yes | Automotive | Single | 1 | 40 | 20 | 0.55 | 1 | 500 | 40 | N/A | N/A | SOD323
SBR1A40SA | https://www.diodes.com/assets/Datasheets/SBR1A40SA.pdf | SBR1A40SA | SBR |  | Yes | Standard | Single | 1 | 40 | 25 | 0.5 | 1 | 500 | 40 |  |  | SMA
SBR1M100BLP | https://www.diodes.com/assets/Datasheets/SBR1M100BLP.pdf | SBR1M100BLP | 1A SBR BRIDGE SUPER BARRIER RECTIFIER |  | No | Standard | Bridge | 1 | 100 | 8 | 0.82 | 1 | 25 | 100 |  |  | U-DFN3030-4
SBR1U150SA | https://www.diodes.com/assets/Datasheets/SBR1U150SA.pdf | SBR1U150SA | SBR | 115 | Yes | Standard | Single | 1 | 150 | 42 | 0.7 | 1 | 100 | 150 |  | 1000 | SMA
SBR1U150SAQ | https://www.diodes.com/assets/Datasheets/SBR1U150SAQ.pdf | SBR1U150SAQ | SURFACE MOUNT SUPER BARRIER RECTIFIER | N/A | Yes | Automotive | Single | 1 | 150 | 42 | 0.7 | 1 | 100 | N/A | N/A | N/A | SMA
SBR1U200P1 | https://www.diodes.com/assets/Datasheets/SBR1U200P1.pdf | SBR1U200P1 | SBR |  | Yes | Standard | Single | 1 | 200 | 40 | 0.82 | 1 | 50 | 200 | 25 |  | PowerDI123
SBR1U200P1Q | https://www.diodes.com/assets/Datasheets/SBR1U200P1Q.pdf | SBR1U200P1Q |  | N/A | Yes | Automotive | Single | 1 | 200 | 40 | 0.82 | 1 | 50 | 200 | 25 | N/A | PowerDI123
SBR1U30SV | https://www.diodes.com/assets/Datasheets/SBR1U30SV.pdf | SBR1U30SV | SBR |  | Yes | Standard | Single | 1 | 30 | 2.5 | 0.51 | 1 | 150 | 30 |  |  | SOT563
SBR1U400P1 | https://www.diodes.com/assets/Datasheets/SBR1U400P1.pdf | SBR1U400P1 | SBR |  | Yes | Standard | Single | 1 | 400 | 40 | 0.9 | 1 | 50 | 400 |  |  | PowerDI123
SBR1U40LP | https://www.diodes.com/assets/Datasheets/SBR1U40LP.pdf | SBR1U40LP | SBR | 75 | Yes | Standard | Single | 1 | 40 | 5 | 0.49 | 1 | 50 | 40 |  |  | X1-DFN1411-3
SBR20100CT | https://www.diodes.com/assets/Datasheets/SBR20100.pdf | SBR20100CT | SBR | 135 | Yes | Standard | Dual | 20 | 100 | 150 | 0.82 | 10 | 100 | 100 |  |  | TO220AB
SBR20100CTE | https://www.diodes.com/assets/Datasheets/SBR20100CTE.pdf | SBR20100CTE | SBR |  | Yes | Standard | Dual | 20 | 100 | 180 | 0.82 | 10 | 100 | 100 |  |  | TO262
SBR20100CTFP | https://www.diodes.com/assets/Datasheets/SBR20100.pdf | SBR20100CTFP | SBR | 135 | Yes | Standard | Dual | 20 | 100 | 150 | 0.82 | 20 | 100 | 100 |  |  | ITO220AB
SBR20150CT | https://www.diodes.com/assets/Datasheets/SBR20150CT.pdf | SBR20150CT | SBR | 135 | Yes | Standard | Dual | 20 | 150 | 150 | 0.88 | 10 | 100 | 150 |  |  | TO220AB
SBR20150CTFP | https://www.diodes.com/assets/Datasheets/SBR20150CT.pdf | SBR20150CTFP | SBR | 135 | Yes | Standard | Dual | 20 | 150 | 150 | 0.88 | 20 | 100 | 150 |  |  | ITO220AB
SBR2045CT | https://www.diodes.com/assets/Datasheets/SBR2045.pdf | SBR2045CT | SBR | 115 | Yes | Standard | Dual | 20 | 45 | 120 | 0.54 | 10 | 500 | 45 |  |  | TO220AB
SBR2045CTFP | https://www.diodes.com/assets/Datasheets/SBR2045.pdf | SBR2045CTFP | SBR | 115 | Yes | Standard | Dual | 20 | 45 | 120 | 0.54 | 20 | 500 | 45 |  |  | ITO220AB
SBR2060CT | https://www.diodes.com/assets/Datasheets/SBR2060.pdf | SBR2060CT | SBR | 110 | Yes | Standard | Dual | 20 | 60 | 150 | 0.7 | 10 | 500 | 60 |  |  | TO220AB
SBR2060CTFP | https://www.diodes.com/assets/Datasheets/SBR2060.pdf | SBR2060CTFP | SBR | 110 | Yes | Standard | Dual | 20 | 60 | 150 | 0.7 | 20 | 500 | 60 |  |  | ITO220AB
SBR2065D1 | https://www.diodes.com/assets/Datasheets/SBR2065D1.pdf | SBR2065D1 | 20A SUPER BARRIER RECTIFIER |  | Yes | Standard | Single | 20 | 65 | 140 | 0.63 | 20 | 400 | 65 |  |  | TO252 (DPAK)
SBR20A100CT | https://www.diodes.com/assets/Datasheets/SBR20A100.pdf | SBR20A100CT | SBR | 150 | Yes | Standard | Dual | 20 | 100 | 250 | 0.75 | 10 | 100 | 100 |  |  | TO220AB
SBR20A100CTB | https://www.diodes.com/assets/Datasheets/SBR20A100CTB.pdf | SBR20A100CTB | SBR |  | Yes | Standard | Dual | 20 | 100 | 250 | 0.75 | 10 | 100 | 100 |  |  | TO263AB (D2PAK)
SBR20A100CTE | https://www.diodes.com/assets/Datasheets/SBR20A100CTE.pdf | SBR20A100CTE | SBR |  | Yes | Standard | Dual | 20 | 100 | 250 | 0.75 | 10 | 100 | 100 |  |  | TO262
SBR20A100CTFP | https://www.diodes.com/assets/Datasheets/SBR20A100.pdf | SBR20A100CTFP | SBR | 150 | Yes | Standard | Dual | 20 | 100 | 250 | 0.75 | 20 | 100 | 100 |  |  | ITO220AB
SBR20A120CT | https://www.diodes.com/assets/Datasheets/SBR20A120.pdf | SBR20A120CT | SBR | 150 | Yes | Standard | Dual | 20 | 120 | 180 | 0.79 | 10 | 100 | 120 |  |  | TO220AB
SBR20A120CTE | https://www.diodes.com/assets/Datasheets/SBR20A120CTE.pdf | SBR20A120CTE | SBR |  | Yes | Standard | Dual | 20 | 120 | 180 | 0.79 | 10 | 100 | 120 |  |  | TO262
SBR20A120CTFP | https://www.diodes.com/assets/Datasheets/SBR20A120.pdf | SBR20A120CTFP | SBR | 150 | Yes | Standard | Dual | 20 | 120 | 180 | 0.79 | 20 | 100 | 120 |  |  | ITO220AB
SBR20A150CT | https://www.diodes.com/assets/Datasheets/SBR20A150.pdf | SBR20A150CT | SBR | 150 | Yes | Standard | Dual | 20 | 150 | 180 | 0.82 | 10 | 100 | 150 |  |  | TO220AB
SBR20A150CTFP | https://www.diodes.com/assets/Datasheets/SBR20A150.pdf | SBR20A150CTFP | SBR | 150 | Yes | Standard | Dual | 20 | 150 | 180 | 0.82 | 20 | 100 | 150 |  |  | ITO220AB
SBR20A200CT | https://www.diodes.com/assets/Datasheets/SBR20A200.pdf | SBR20A200CT | SBR | 150 | Yes | Standard | Dual | 20 | 200 | 180 | 0.86 | 10 | 100 | 200 |  |  | TO220AB
SBR20A200CTB | https://www.diodes.com/assets/Datasheets/SBR20A200CTB.pdf | SBR20A200CTB | SBR | 150 | Yes | Standard | Dual | 20 | 200 | 180 | 0.84 | 20 | 100 | 200 |  |  | TO263AB (D2PAK)
SBR20A200CTFP | https://www.diodes.com/assets/Datasheets/SBR20A200.pdf | SBR20A200CTFP | SBR | 150 | Yes | Standard | Dual | 20 | 200 | 180 | 0.86 | 20 | 100 | 200 |  |  | ITO220AB
SBR20A300CT | https://www.diodes.com/assets/Datasheets/SBR20A300.pdf | SBR20A300CT | SBR | 150 | Yes | Standard | Dual | 20 | 300 | 180 | 0.92 | 10 | 100 | 300 |  |  | TO220AB
SBR20A300CTB | https://www.diodes.com/assets/Datasheets/SBR20A300.pdf | SBR20A300CTB | SBR |  | Yes | Standard | Dual | 20 | 300 | 180 | 0.92 | 20 | 100 | 300 |  |  | TO263AB (D2PAK)
SBR20A300CTFP | https://www.diodes.com/assets/Datasheets/SBR20A300.pdf | SBR20A300CTFP | SBR | 150 | Yes | Standard | Dual | 20 | 300 | 180 | 0.92 | 20 | 100 | 300 |  |  | ITO220AB
SBR20A40CT | https://www.diodes.com/assets/Datasheets/SBR20A40.pdf | SBR20A40CT | SBR | 110 | Yes | Standard | Dual | 20 | 40 | 180 | 0.5 | 10 | 500 | 40 |  |  | TO220AB
SBR20A40CTFP | https://www.diodes.com/assets/Datasheets/SBR20A40.pdf | SBR20A40CTFP | SBR | 110 | Yes | Standard | Dual | 20 | 40 | 180 | 0.5 | 20 | 500 | 40 |  |  | ITO220AB
SBR20A45CT | https://www.diodes.com/assets/Datasheets/SBR20A45.pdf | SBR20A45CT | SBR | 110 | Yes | Standard | Dual | 20 | 45 | 180 | 0.5 | 10 | 500 | 45 |  |  | TO220AB
SBR20A45CTFP | https://www.diodes.com/assets/Datasheets/SBR20A45.pdf | SBR20A45CTFP | SBR | 110 | Yes | Standard | Dual | 20 | 45 | 180 | 0.5 | 20 | 500 | 45 |  |  | ITO220AB
SBR20A45D1 | https://www.diodes.com/assets/Datasheets/SBR20A45D1.pdf | SBR20A45D1 | SBR |  | No | Standard | Single | 20 | 45 | 140 | 0.59 | 20 | 500 | 45 |  |  | TO252 (DPAK)
SBR20A60CT | https://www.diodes.com/assets/Datasheets/SBR20A60CT_CTB_CTFP.pdf | SBR20A60CT | SBR | 110 | Yes | Standard | Dual | 20 | 60 | 180 | 0.65 | 20 | 500 | 60 |  |  | TO220AB
SBR20A60CTB | https://www.diodes.com/assets/Datasheets/SBR20A60CT_CTB_CTFP.pdf | SBR20A60CTB | SBR | 110 | Yes | Standard | Dual | 20 | 60 | 180 | 0.65 | 20 | 500 | 60 |  |  | TO263AB (D2PAK)
SBR20A60CTBQ | https://www.diodes.com/assets/Datasheets/SBR20A60CTBQ.pdf | SBR20A60CTBQ | SBR | 150 | Yes | Automotive | Dual | 20 | 60 | 180 | 0.79 | 20 | 500 | 60 | N/A | N/A | TO263AB (D2PAK)
SBR20A60CTFP | https://www.diodes.com/assets/Datasheets/SBR20A60CT_CTB_CTFP.pdf | SBR20A60CTFP | SBR | 110 | Yes | Standard | Dual | 20 | 60 | 180 | 0.65 | 20 | 500 | 60 |  |  | ITO220AB
SBR20B100CT | #N/A | SBR20B100CT | 20A SUPER BARRIER RECTIFIER |  | No | Standard | Dual | 20 | 100 | 220 | 0.82 | 10 | 95 | 100 |  |  | TO220AB
SBR20E100CT | https://www.diodes.com/assets/Datasheets/SBR20E100CT.pdf | SBR20E100CT | 20A SUPER BARRIER RECTIFIER |  | No | Standard | Dual | 20 | 100 | 250 | 0.75 | 10 | 100 | 100 |  |  | TO220AB
SBR20E120CT | #N/A | SBR20E120CT | SBR |  | No | Standard | Dual | 20 | 120 | 180 | 0.79 | 10 | 90 | 120 |  |  | TO220AB
SBR20M150D1Q | https://www.diodes.com/assets/Datasheets/SBR20M150D1Q.pdf | SBR20M150D1Q | 20A SBR SUPER BARRIER RECTIFIER |  | Yes | Automotive | Single | 20 | 150 | 160 | 0.9 | 20 | 50 | 150 |  | 670 | TO252 (DPAK)
SBR20M45D1 | https://www.diodes.com/assets/Datasheets/SBR20M45D1.pdf | SBR20M45D1 | 20A SUPER BARRIER RECTIFIER |  | Yes | Standard | Single | 20 | 45 | 140 | 0.61 | 20 | 100 | 45 |  |  | TO252 (DPAK)
SBR20M45D1Q | https://www.diodes.com/assets/Datasheets/SBR20M45D1Q.pdf | SBR20M45D1Q | 20A SUPER BARRIER RECTIFIER | N/A | Yes | Automotive | Single | 20 | 45 | 140 | 0.61 | 20 | 100 | 45 | N/A | N/A | TO252 (DPAK)
SBR20U100CT | https://www.diodes.com/assets/Datasheets/SBR20U100.pdf | SBR20U100CT | SBR | 132 | Yes | Standard | Dual | 20 | 100 | 200 | 0.7 | 10 | 500 | 100 |  |  | TO220AB
SBR20U100CTE | https://www.diodes.com/assets/Datasheets/SBR20U100CTE.pdf | SBR20U100CTE | SBR |  | Yes | Standard | Dual | 20 | 100 | 200 | 0.7 | 10 | 500 | 100 |  |  | TO262
SBR20U100CTFP | https://www.diodes.com/assets/Datasheets/SBR20U100.pdf | SBR20U100CTFP | SBR | 132 | Yes | Standard | Dual | 20 | 100 | 200 | 0.7 | 20 | 500 | 100 |  |  | ITO220AB
SBR20U150CT | https://www.diodes.com/assets/Datasheets/SBR20U150CT.pdf | SBR20U150CT | SBR | 132 | Yes | Standard | Dual | 20 | 150 | 200 | 0.78 | 10 | 500 | 150 |  |  | TO220AB
SBR20U150CTFP | https://www.diodes.com/assets/Datasheets/SBR20U150CT.pdf | SBR20U150CTFP | SBR | 132 | Yes | Standard | Dual | 20 | 150 | 200 | 0.78 | 20 | 500 | 150 |  |  | ITO220AB
SBR20U40CT | https://www.diodes.com/assets/Datasheets/SBR20U40.pdf | SBR20U40CT | SBR | 110 | Yes | Standard | Dual | 20 | 40 | 200 | 0.47 | 10 | 500 | 40 |  |  | TO220AB
SBR20U40CTFP | https://www.diodes.com/assets/Datasheets/SBR20U40.pdf | SBR20U40CTFP | SBR | 110 | Yes | Standard | Dual | 20 | 40 | 200 | 0.47 | 20 | 500 | 40 |  |  | ITO220AB
SBR20U50SLP | https://www.diodes.com/assets/Datasheets/SBR20U50SLP.pdf | SBR20U50SLP | SBR |  | Yes | Standard | Single | 20 | 50 | 100 | 0.52 | 20 | 100 | 50 |  | 400 | PowerDI5060-8
SBR20U60CT | https://www.diodes.com/assets/Datasheets/SBR20U60.pdf | SBR20U60CT | SBR | 110 | Yes | Standard | Dual | 20 | 60 | 200 | 0.57 | 10 | 500 | 60 |  |  | TO220AB
SBR20U60CTFP | https://www.diodes.com/assets/Datasheets/SBR20U60.pdf | SBR20U60CTFP | SBR | 110 | Yes | Standard | Dual | 20 | 60 | 200 | 0.57 | 20 | 500 | 60 |  |  | ITO220AB
SBR2A30P1 | https://www.diodes.com/assets/Datasheets/SBR2A30P1.pdf | SBR2A30P1 | SBR | 63 | Yes | Standard | Single | 2 | 30 | 75 | 0.45 | 2 | 200 | 30 |  |  | PowerDI123
SBR2A40P1 | https://www.diodes.com/assets/Datasheets/SBR2A40P1.pdf | SBR2A40P1 | SBR | 50 | Yes | Standard | Single | 2 | 40 | 75 | 0.5 | 2 | 100 | 40 |  |  | PowerDI123
SBR2A40SA | https://www.diodes.com/assets/Datasheets/SBR2A40SA.pdf | SBR2A40SA | SBR |  | Yes | Standard | Single | 2 | 40 | 25 | 0.55 | 2 | 100 | 40 |  |  | SMA
SBR2M100SAF | https://www.diodes.com/assets/Datasheets/SBR2M100SAF.pdf | SBR2M100SAF | 2.0A SBR SURFACE MOUNT SUPER BARRIER RECTIFIER |  | Yes | Standard | Single | 2 | 100 | 65 | 0.78 | 2 | 1 | 100 |  |  | SMAF
SBR2M100SB | https://www.diodes.com/assets/Datasheets/SBR2M100SB.pdf | SBR2M100SB | 2.0A SBR SURFACE MOUNT SUPER BARRIER RECTIFIER |  | Yes | Standard | Single | 2 | 100 | 65 | 0.78 | 2 | 1 | 100 |  |  | SMB
SBR2M30P1 | https://www.diodes.com/assets/Datasheets/SBR2M30P1.pdf | SBR2M30P1 | SBR | 75 | Yes | Standard | Single | 2 | 30 | 75 | 0.46 | 2 | 200 | 30 |  | 600 | PowerDI123
SBR2M60S1F | https://www.diodes.com/assets/Datasheets/SBR2M60S1F.pdf | SBR2M60S1F | 2A SUPER BARRIER RECTIFIER |  | Yes | Standard | Single | 2 | 60 | 30 | 0.7 | 2 | 0.8 | 60 |  |  | SOD123F
SBR2M60S1FQ | https://www.diodes.com/assets/Datasheets/SBR2M60S1FQ.pdf | SBR2M60S1FQ | SBR | N/A | Yes | Automotive | Single | 2 | 60 | 30 | 0.7 | 2 | 0.8 | 60 | N/A | N/A | SOD123F
SBR2U100LP | https://www.diodes.com/assets/Datasheets/SBR2U100LP.pdf | SBR2U100LP | 1.5A SUPER BARRIER RECTIFIER |  | Yes | Standard | Single | 1.5 | 100 | 18 | 0.85 | 1.5 | 50 | 100 |  |  | X1-DFN1411-3
SBR2U150SA | https://www.diodes.com/assets/Datasheets/SBR2U150SA.pdf | SBR2U150SA | SBR |  | Yes | Standard | Single | 2 | 150 | 42 | 0.8 | 2 | 75 | 150 |  |  | SMA
SBR2U30P1 | https://www.diodes.com/assets/Datasheets/SBR2U30P1.pdf | SBR2U30P1 | SBR | 50 | Yes | Standard | Single | 2 | 30 | 75 | 0.4 | 2 | 400 | 30 |  | 1000 | PowerDI123
SBR2U30SA | https://www.diodes.com/assets/Datasheets/SBR2U30SA.pdf | SBR2U30SA | SBR | 50 | Yes | Standard | Single | 2 | 30 | 66 | 0.39 | 2 | 400 | 30 |  |  | SMA
SBR2U60S1F | https://www.diodes.com/assets/Datasheets/SBR2U60S1F.pdf | SBR2U60S1F | 2A SUPER BARRIER RECTIFIER SCHOTTKY |  | Yes | Standard | Single | 2 | 60 | 35 | 0.51 | 2 | 150 | 60 | 11 | 75 | SOD123F
SBR2U60S1FQ | https://www.diodes.com/assets/Datasheets/SBR2U60S1FQ.pdf | SBR2U60S1FQ | SUPER BARRIER RECTIFIER | N/A | Yes | Automotive | Single | 2 | 60 | 35 | 0.51 | 2 | 150 | 60 | N/A | 75 | SOD123F
SBR30100CT | https://www.diodes.com/assets/Datasheets/SBR30100.pdf | SBR30100CT | SBR |  | Yes | Standard | Dual | 30 | 100 | 200 | 0.85 | 15 | 100 | 100 |  |  | TO220AB
SBR30100CTFP | https://www.diodes.com/assets/Datasheets/SBR30100.pdf | SBR30100CTFP | SBR | 150 | Yes | Standard | Dual | 30 | 100 | 200 | 0.85 | 15 | 100 | 100 |  |  | ITO220AB
SBR30150CT | https://www.diodes.com/assets/Datasheets/SBR30150.pdf | SBR30150CT | SBR | 150 | Yes | Standard | Dual | 30 | 150 | 200 | 0.92 | 30 | 100 | 150 |  |  | TO220AB
SBR30150CTFP | https://www.diodes.com/assets/Datasheets/SBR30150.pdf | SBR30150CTFP | SBR | 150 | Yes | Standard | Dual | 30 | 150 | 200 | 0.92 | 30 | 100 | 150 |  |  | ITO220AB
SBR30200CT | https://www.diodes.com/assets/Datasheets/SBR30200.pdf | SBR30200CT | SBR | 150 | Yes | Standard | Dual | 30 | 200 | 200 | 0.98 | 30 | 100 | 200 |  |  | TO220AB
SBR30200CTFP | https://www.diodes.com/assets/Datasheets/SBR30200.pdf | SBR30200CTFP | SBR | 150 | Yes | Standard | Dual | 30 | 200 | 200 | 0.98 | 30 | 100 | 200 |  |  | ITO220AB
SBR30300CT | https://www.diodes.com/assets/Datasheets/SBR30300.pdf | SBR30300CT | SBR | 150 | Yes | Standard | Dual | 30 | 300 | 200 | 1.03 | 30 | 100 | 300 |  |  | TO220AB
SBR30300CTFP | https://www.diodes.com/assets/Datasheets/SBR30300.pdf | SBR30300CTFP | SBR | 150 | Yes | Standard | Dual | 30 | 300 | 200 | 1.03 | 30 | 100 | 300 |  |  | ITO220AB
SBR3040CT | https://www.diodes.com/assets/Datasheets/SBR3040.pdf | SBR3040CT | SBR | 110 | Yes | Standard | Dual | 30 | 40 | 200 | 0.55 | 30 | 500 | 40 |  |  | TO220AB
SBR3040CTFP | https://www.diodes.com/assets/Datasheets/SBR3040.pdf | SBR3040CTFP | SBR | 110 | Yes | Standard | Dual | 30 | 40 | 200 | 0.55 | 30 | 500 | 40 |  |  | ITO220AB
SBR3045CT | https://www.diodes.com/assets/Datasheets/SBR3045.pdf | SBR3045CT | SBR | 110 | Yes | Standard | Dual | 30 | 45 | 200 | 0.55 | 30 | 500 | 45 |  |  | TO220AB
SBR3045CTB | https://www.diodes.com/assets/Datasheets/SBR3045CTB.pdf | SBR3045CTB | SBR |  | Yes | Standard | Dual | 30 | 45 | 180 | 0.7 | 30 | 500 | 45 |  |  | TO263AB (D2PAK)
SBR3045CTBQ | https://www.diodes.com/assets/Datasheets/SBR3045CTBQ.pdf | SBR3045CTBQ |  | N/A | Yes | Automotive | Dual | 30 | 45 | 180 | 0.7 | 15 | 500 | 45 | N/A | N/A | TO263AB (D2PAK)
SBR3045CTFP | https://www.diodes.com/assets/Datasheets/SBR3045.pdf | SBR3045CTFP | SBR | 110 | Yes | Standard | Dual | 30 | 45 | 200 | 0.55 | 30 | 500 | 45 |  |  | ITO220AB
SBR3045SCTB | https://www.diodes.com/assets/Datasheets/SBR3045SCTB.pdf | SBR3045SCTB | SBR |  | Yes | Standard | Dual | 30 | 45 | 220 | 0.65 | 30 | 500 | 45 |  |  | TO263AB (D2PAK)
SBR3060CT | https://www.diodes.com/assets/Datasheets/SBR3060.pdf | SBR3060CT | SBR | 110 | Yes | Standard | Dual | 30 | 60 | 200 | 0.7 | 30 | 500 | 60 |  |  | TO220AB
SBR3060CTB | https://www.diodes.com/assets/Datasheets/SBR3060CTB.pdf | SBR3060CTB | SBR |  | Yes | Standard | Dual | 30 | 60 | 200 | 0.62 | 30 | 500 | 60 |  |  | TO263AB (D2PAK)
SBR3060CTFP | https://www.diodes.com/assets/Datasheets/SBR3060.pdf | SBR3060CTFP | SBR | 110 | Yes | Standard | Dual | 30 | 60 | 200 | 0.7 | 30 | 500 | 60 |  |  | ITO220AB
SBR30A100CT | https://www.diodes.com/assets/Datasheets/SBR30A100.pdf | SBR30A100CT | SBR | 150 | Yes | Standard | Dual | 30 | 100 | 250 | 0.8 | 30 | 100 | 100 |  |  | TO220AB
SBR30A100CTB | https://www.diodes.com/assets/Datasheets/SBR30A100CTB.pdf | SBR30A100CTB | SBR |  | Yes | Standard | Dual | 30 | 100 | 180 | 0.85 | 30 | 100 | 100 |  |  | TO263AB (D2PAK)
SBR30A100CTE | https://www.diodes.com/assets/Datasheets/SBR30A100CTE.pdf | SBR30A100CTE | SBR |  | Yes | Standard | Dual | 30 | 100 | 250 | 0.8 | 30 | 100 | 100 |  |  | TO262
SBR30A100CTFP | https://www.diodes.com/assets/Datasheets/SBR30A100.pdf | SBR30A100CTFP | SBR | 150 | Yes | Standard | Dual | 30 | 100 | 250 | 0.8 | 30 | 100 | 100 |  |  | ITO220AB
SBR30A120CT | https://www.diodes.com/assets/Datasheets/SBR30A120.pdf | SBR30A120CT | SBR | 150 | Yes | Standard | Dual | 30 | 120 | 250 | 0.88 | 30 | 100 | 120 |  |  | TO220AB
SBR30A120CTE | https://www.diodes.com/assets/Datasheets/SBR30A120CTE.pdf | SBR30A120CTE | 30A SUPER BARRIER RECTIFIER |  | Yes | Standard | Dual | 30 | 120 | 250 | 0.83 | 15 | 100 | 120 |  |  | TO262
SBR30A120CTFP | https://www.diodes.com/assets/Datasheets/SBR30A120.pdf | SBR30A120CTFP | SBR | 150 | Yes | Standard | Dual | 30 | 120 | 250 | 0.88 | 30 | 100 | 120 |  |  | ITO220AB
SBR30A150CT | https://www.diodes.com/assets/Datasheets/SBR30A150.pdf | SBR30A150CT | SBR | 150 | Yes | Standard | Dual | 30 | 150 | 250 | 0.88 | 30 | 100 | 150 |  |  | TO220AB
SBR30A150CTFP | https://www.diodes.com/assets/Datasheets/SBR30A150.pdf | SBR30A150CTFP | SBR | 150 | Yes | Standard | Dual | 30 | 150 | 250 | 0.88 | 30 | 100 | 150 |  |  | ITO220AB
SBR30A40CT | https://www.diodes.com/assets/Datasheets/SBR30A40.pdf | SBR30A40CT | SBR | 110 | Yes | Standard | Dual | 30 | 40 | 250 | 0.5 | 30 | 100 | 40 |  |  | TO220AB
SBR30A40CTFP | https://www.diodes.com/assets/Datasheets/SBR30A40.pdf | SBR30A40CTFP | SBR | 110 | Yes | Standard | Dual | 30 | 40 | 250 | 0.5 | 30 | 500 | 40 |  |  | ITO220AB
SBR30A45CT | https://www.diodes.com/assets/Datasheets/SBR30A45.pdf | SBR30A45CT | SBR | 110 | Yes | Standard | Dual | 30 | 45 | 250 | 0.5 | 30 | 500 | 45 |  |  | TO220AB
SBR30A45CTB | https://www.diodes.com/assets/Datasheets/SBR30A45CTB.pdf | SBR30A45CTB | SBR |  | Yes | Standard | Dual | 30 | 45 | 175 | 0.55 | 30 | 500 | 45 |  |  | TO263AB (D2PAK)
SBR30A45CTBQ | https://www.diodes.com/assets/Datasheets/SBR30A45CTBQ.pdf | SBR30A45CTBQ | SBR | 150 | Yes | Automotive | Dual | 30 | 45 | 175 | 0.55 | 15 | 500 | 45 | N/A | 500 | TO263AB (D2PAK)
SBR30A45CTFP | https://www.diodes.com/assets/Datasheets/SBR30A45.pdf | SBR30A45CTFP | SBR | 110 | Yes | Standard | Dual | 30 | 45 | 250 | 0.5 | 30 | 500 | 45 |  |  | ITO220AB
SBR30A50CT | https://www.diodes.com/assets/Datasheets/SBR30A50.pdf | SBR30A50CT | SBR |  | Yes | Standard | Dual | 30 | 50 | 260 | 0.55 | 30 | 500 | 50 |  |  | TO220AB
SBR30A60CT | https://www.diodes.com/assets/Datasheets/SBR30A60.pdf | SBR30A60CT | SBR | 110 | Yes | Standard | Dual | 30 | 60 | 250 | 0.6 | 30 | 500 | 60 |  |  | TO220AB
SBR30A60CTB | https://www.diodes.com/assets/Datasheets/SBR30A60CTB.pdf | SBR30A60CTB | SBR |  | Yes | Standard | Dual | 30 | 60 | 180 | 0.63 | 30 | 500 | 60 |  |  | TO263AB (D2PAK)
SBR30A60CTBQ | https://www.diodes.com/assets/Datasheets/SBR30A60CTBQ.pdf | SBR30A60CTBQ | SBR | 150 | Yes | Automotive | Dual | 30 | 60 | 180 | 0.63 | 15 | 330 | 60 | N/A | 450 | TO263AB (D2PAK)
SBR30A60CTFP | https://www.diodes.com/assets/Datasheets/SBR30A60.pdf | SBR30A60CTFP | SBR | 110 | Yes | Standard | Dual | 30 | 60 | 250 | 0.6 | 30 | 500 | 60 |  |  | ITO220AB
SBR30E100CT | #N/A | SBR30E100CT | 30A SUPER BARRIER RECTIFIER |  | No | Standard | Dual | 30 | 100 | 230 | 0.8 | 15 | 100 | 100 |  |  | TO220AB
SBR30E45CT | #N/A | SBR30E45CT | 30A SUPER BARRIER RECTIFIER |  | No | Standard | Dual | 30 | 45 | 250 | 0.55 | 15 | 480 | 45 |  |  | TO220AB
SBR30E45CTB | #N/A | SBR30E45CTB | 30A SUPER BARRIER RECTIFIER |  | No | Standard | Dual | 30 | 45 | 250 | 0.55 | 15 | 480 | 45 |  |  | TO263AB (D2PAK)
SBR30M100CT | https://www.diodes.com/assets/Datasheets/SBR30M100.pdf | SBR30M100CT | SBR | 175 | Yes | Standard | Dual | 30 | 100 | 250 | 0.85 | 30 | 12 | 100 |  |  | TO220AB
SBR30M100CTFP | https://www.diodes.com/assets/Datasheets/SBR30M100.pdf | SBR30M100CTFP | SBR | 175 | Yes | Standard | Dual | 30 | 100 | 250 | 0.85 | 30 | 12 | 100 |  |  | ITO220AB
SBR30M40CTFP | https://www.diodes.com/assets/Datasheets/SBR30M40CTFP.pdf | SBR30M40CTFP | SBR |  | Yes | Standard | Dual | 30 | 40 | 250 | 0.65 | 15 | 75 | 30 |  |  | ITO220AB
SBR30U30CT | https://www.diodes.com/assets/Datasheets/SBR30U30CT.pdf | SBR30U30CT | SBR | 150 | Yes | Standard | Dual | 30 | 30 | 280 | 0.45 | 30 | 1500 | 30 |  |  | TO220AB
SBR3150SB | https://www.diodes.com/assets/Datasheets/SBR3150SB.pdf | SBR3150SB | SBR |  | Yes | Standard | Single | 3 | 150 | 80 | 0.82 | 3 | 50 | 150 |  |  | SMB
SBR3A40SA | https://www.diodes.com/assets/Datasheets/SBR3A40SA.pdf | SBR3A40SA | SBR |  | Yes | Standard | Single | 3 | 40 | 50 | 0.5 | 3 | 400 | 40 |  |  | SMA
SBR3A40SAF | https://www.diodes.com/assets/Datasheets/SBR3A40SAF.pdf | SBR3A40SAF | SBR |  | Yes | Standard | Single | 3 | 40 | 50 | 0.53 | 3 | 400 | 40 |  |  | SMAF
SBR3A40SAQ | https://www.diodes.com/assets/Datasheets/SBR3A40SA.pdf | SBR3A40SAQ |  | N/A | Yes | Automotive | Single | 3 | 40 | 45 | 0.5 | 3 | 400 | 40 | N/A | N/A | SMA
SBR3M100SAF | https://www.diodes.com/assets/Datasheets/SBR3M100SAF.pdf | SBR3M100SAF | 3.0A SBR SURFACE MOUNT SUPER BARRIER RECTIFIER |  | Yes | Standard | Single | 3 | 100 | 65 | 0.81 | 3 | 1 | 100 |  |  | SMAF
SBR3M100SB | https://www.diodes.com/assets/Datasheets/SBR3M100SB.pdf | SBR3M100SB | 3.0A SBR SURFACE MOUNT SUPER BARRIER RECTIFIER |  | Yes | Standard | Single | 3 | 100 | 65 | 0.81 | 3 | 1 | 100 |  |  | SMB
SBR3M30P1 | https://www.diodes.com/assets/Datasheets/SBR3M30P1.pdf | SBR3M30P1 | SBR | 25 | Yes | Standard | Single | 3 | 30 | 75 | 0.51 | 3 | 200 | 30 |  | 1000 | PowerDI123
SBR3U100LP | https://www.diodes.com/assets/Datasheets/SBR3U100LP.pdf | SBR3U100LP | SBR | 60 | Yes | Standard | Single | 3 | 100 | 32 | 0.79 | 3 | 200 | 100 |  | 800 | U-DFN3030-8
SBR3U150LP | https://www.diodes.com/assets/Datasheets/SBR3U150LP.pdf | SBR3U150LP | SBR | 45 | Yes | Standard | Single | 3 | 150 | 33 | 0.83 | 3 | 10 | 150 |  | 130 | U-DFN3030-8
SBR3U20SA | https://www.diodes.com/assets/Datasheets/SBR3U20SA.pdf | SBR3U20SA | SBR |  | Yes | Standard | Single | 3 | 20 | 66 | 0.39 | 3 | 500 | 20 |  | 1300 | SMA
SBR3U30P1 | https://www.diodes.com/assets/Datasheets/SBR3U30P1.pdf | SBR3U30P1 | SBR | 25 | Yes | Standard | Single | 3 | 30 | 75 | 0.4 | 3 | 400 | 30 |  | 1000 | PowerDI123
SBR3U40P1 | https://www.diodes.com/assets/Datasheets/SBR3U40P1.pdf | SBR3U40P1 | SBR | 25 | Yes | Standard | Single | 3 | 40 | 75 | 0.47 | 3 | 400 | 40 |  | 1000 | PowerDI123
SBR3U40P1Q | https://www.diodes.com/assets/Datasheets/SBR3U40P1.pdf | SBR3U40P1Q |  | N/A | Yes | Automotive | Single | 3 | 40 | 75 | 0.47 | 3 | 400 | 40 | N/A | N/A | PowerDI123
SBR3U40S1F | https://www.diodes.com/assets/Datasheets/SBR3U40S1F.pdf | SBR3U40S1F | 3A SUPER BARRIER RECTIFIER |  | Yes | Standard | Single | 3 | 40 | 50 | 0.49 | 3 | 180 | 40 |  |  | SOD123F
SBR3U40S1FQ | https://www.diodes.com/assets/Datasheets/SBR3U40S1FQ.pdf | SBR3U40S1FQ | SURFACE MOUNT SCHOTTKY BARRIER DIODE ARRAYS |  | Yes | Automotive | Single | 3 | 40 | 50 | 0.49 | 3 | 180 | 40 |  |  | SOD123F
SBR3U60P1 | https://www.diodes.com/assets/Datasheets/SBR3U60P1.pdf | SBR3U60P1 | SBR |  | Yes | Standard | Single | 3 | 60 | 80 | 0.65 | 3 | 100 | 60 |  |  | PowerDI123
SBR3U60P1Q | https://www.diodes.com/assets/Datasheets/SBR3U60P1Q.pdf | SBR3U60P1Q | 3A SBR SUPER BARRIER RECTIFIER |  | Yes | Automotive | Single | 3 | 60 | 80 | 0.62 | 3 | 100 | 60 |  |  | PowerDI123
SBR3U60P5 | https://www.diodes.com/assets/Datasheets/SBR3U60P5.pdf | SBR3U60P5 | 3A SUPER BARRIER RECTIFIER |  | Yes | Standard | Single | 3 | 60 | 80 | 0.6 | 3 | 60 | 60 |  | 110 | PowerDI5
SBR3U60P5Q | https://www.diodes.com/assets/Datasheets/SBR3U60P5Q.pdf | SBR3U60P5Q | 3A SUPER BARRIER RECTIFIER | N/A | Yes | Automotive | Single | 3 | 60 | 80 | 0.6 | 3 | 60 | 60 | N/A | 110 | PowerDI5
SBR3U60SA | https://www.diodes.com/assets/Datasheets/SBR3U60SA.pdf | SBR3U60SA | 3A SUPER BARRIER RECTIFIER |  | No | Standard | Single | 3 | 60 | 60 | 0.65 | 3 | 100 | 60 |  |  | SMA
SBR3U60SLDQ | https://www.diodes.com/assets/Datasheets/SBR3U60SLDQ.pdf | SBR3U60SLDQ | 3.0A SBR DUAL ISOLATED SUPER BARRIER RECTIFIER |  | Yes | Automotive | Dual | 3 | 60 | 60 | 0.6 | 3 | 100 | 60 |  | 110 | PowerDI5060-8 (Type D)
SBR40100CT | https://www.diodes.com/assets/Datasheets/SBR40100.pdf | SBR40100CT | SBR | 150 | Yes | Standard | Dual | 40 | 100 | 280 | 0.82 | 20 | 100 | 100 |  |  | TO220AB
SBR40100CTFP | https://www.diodes.com/assets/Datasheets/SBR40100.pdf | SBR40100CTFP | SBR | 150 | Yes | Standard | Dual | 40 | 100 | 280 | 0.82 | 40 | 100 | 100 |  |  | ITO220AB
SBR40150CT | https://www.diodes.com/assets/Datasheets/SBR40150.pdf | SBR40150CT | SBR | 150 | Yes | Standard | Dual | 40 | 150 | 280 | 0.9 | 20 | 100 | 150 |  |  | TO220AB
SBR40150CTFP | https://www.diodes.com/assets/Datasheets/SBR40150.pdf | SBR40150CTFP | SBR | 150 | Yes | Standard | Dual | 40 | 150 | 280 | 0.9 | 40 | 100 | 150 |  |  | ITO220AB
SBR4040CT | https://www.diodes.com/assets/Datasheets/SBR4040.pdf | SBR4040CT | SBR | 110 | Yes | Standard | Dual | 40 | 40 | 280 | 0.53 | 20 | 500 | 40 |  |  | TO220AB
SBR4040CTFP | https://www.diodes.com/assets/Datasheets/SBR4040.pdf | SBR4040CTFP | SBR | 110 | No | Standard | Dual | 40 | 40 | 280 | 0.53 | 40 | 500 | 40 |  |  | ITO220AB
SBR4045CT | https://www.diodes.com/assets/Datasheets/SBR4045.pdf | SBR4045CT | SBR | 110 | Yes | Standard | Dual | 40 | 45 | 280 | 0.55 | 20 | 500 | 45 |  |  | TO220AB
SBR4045CTFP | https://www.diodes.com/assets/Datasheets/SBR4045.pdf | SBR4045CTFP | SBR | 110 | Yes | Standard | Dual | 40 | 45 | 280 | 0.55 | 40 | 500 | 45 |  |  | ITO220AB
SBR4060CT | https://www.diodes.com/assets/Datasheets/SBR4060.pdf | SBR4060CT | SBR | 110 | Yes | Standard | Dual | 40 | 60 | 280 | 0.7 | 20 | 500 | 60 |  |  | TO220AB
SBR4060CTFP | https://www.diodes.com/assets/Datasheets/SBR4060.pdf | SBR4060CTFP | SBR | 110 | Yes | Standard | Dual | 40 | 60 | 280 | 0.7 | 40 | 500 | 60 |  |  | ITO220AB
SBR40U100CT | https://www.diodes.com/assets/Datasheets/SBR40U100CT.pdf | SBR40U100CT | SBR |  | Yes | Standard | Dual | 40 | 100 | 235 | 0.72 | 20 | 500 | 100 |  |  | TO220AB
SBR40U100CTE | https://www.diodes.com/assets/Datasheets/SBR40U100CTE.pdf | SBR40U100CTE | SBR |  | Yes | Standard | Dual | 40 | 100 | 240 | 0.78 | 20 | 500 | 100 |  |  | TO262
SBR40U120CT | https://www.diodes.com/assets/Datasheets/SBR40U120CT.pdf | SBR40U120CT | SBR |  | Yes | Standard | Dual | 40 | 120 | 300 | 0.86 | 20 | 500 | 120 |  |  | TO220AB
SBR40U120CTE | https://www.diodes.com/assets/Datasheets/SBR40U120CTE.pdf | SBR40U120CTE | SBR |  | Yes | Standard | Dual | 40 | 120 | 300 | 0.86 | 20 | 500 | 120 |  |  | TO262
SBR40U150CT | https://www.diodes.com/assets/Datasheets/SBR40U150CT.pdf | SBR40U150CT | SBR |  | Yes | Standard | Dual | 40 | 150 | 240 | 0.86 | 20 | 500 | 150 |  |  | TO220AB
SBR40U200CT | https://www.diodes.com/assets/Datasheets/SBR40U200CT.pdf | SBR40U200CT | SBR | 125 | Yes | Standard | Dual | 40 | 200 | 240 | 0.89 | 20 | 200 | 200 |  |  | TO220AB
SBR40U200CTB | https://www.diodes.com/assets/Datasheets/SBR40U200CTB.pdf | SBR40U200CTB | SBR |  | Yes | Standard | Dual | 40 | 200 | 240 | 0.93 | 20 | 200 | 200 |  |  | TO263AB (D2PAK)
SBR40U200CTBQ | https://www.diodes.com/assets/Datasheets/SBR40U200CTBQ.pdf | SBR40U200CTBQ | 40A SUPER BARRIER RECTIFIER |  | Yes | Automotive | Dual | 40 | 200 | 280 | 0.93 | 20 | 200 | 200 |  | 500 | TO263AB (D2PAK)
SBR40U300CT | https://www.diodes.com/assets/Datasheets/SBR40U300CT.pdf | SBR40U300CT | SBR | 148 | Yes | Standard | Dual | 40 | 300 | 235 | 0.89 | 20 | 100 | 300 |  |  | TO220AB
SBR40U300CTB | https://www.diodes.com/assets/Datasheets/SBR40U300CTB.pdf | SBR40U300CTB | SBR |  | Yes | Standard | Dual | 40 | 300 | 200 | 0.92 | 20 | 100 | 300 |  |  | TO263AB (D2PAK)
SBR40U45CT | https://www.diodes.com/assets/Datasheets/SBR40U45CT.pdf | SBR40U45CT | SBR | 110 | Yes | Standard | Dual | 40 | 45 | 280 | 0.52 | 20 | 600 | 45 |  |  | TO220AB
SBR40U60CT | https://www.diodes.com/assets/Datasheets/SBR40U60CT.pdf | SBR40U60CT | SBR |  | Yes | Standard | Dual | 40 | 60 | 280 | 0.6 | 20 | 500 | 60 |  | 10000 | TO220AB
SBR40U60CTE | https://www.diodes.com/assets/Datasheets/SBR40U60CTE.pdf | SBR40U60CTE | SBR |  | Yes | Standard | Dual | 40 | 60 | 230 | 0.6 | 20 | 500 | 60 |  |  | TO262
SBR440SB | https://www.diodes.com/assets/Datasheets/SBR440SB.pdf | SBR440SB | 4.0A SBR Surface-Mount Super Barrier Rectifier |  | No | Standard | Single | 4 | 40 | 100 | 0.5 | 4 | 150 | 40 |  |  | SMB
SBR440SBQ | https://www.diodes.com/assets/Datasheets/SBR440SBQ.pdf | SBR440SBQ | 4.0A SBR Surface-Mount Super Barrier Rectifier |  | Yes | Automotive | Single | 4 | 40 | 100 | 0.5 | 4 | 150 | 40 |  |  | SMB
SBR4U130LP | https://www.diodes.com/assets/Datasheets/SBR4U130LP.pdf | SBR4U130LP | SBR |  | Yes | Standard | Single | 4 | 130 | 40 | 0.75 | 4 | 100 | 130 |  |  | U-DFN3030-8
SBR545D1 | https://www.diodes.com/assets/Datasheets/SBR545D1.pdf | SBR545D1 | SUPER BARRIER RECTIFIER |  | No | Standard | Single | 5 | 45 | 90 | 0.49 | 5 | 500 | 45 |  |  | TO252 (DPAK)
SBR545SAF | https://www.diodes.com/assets/Datasheets/SBR545SAF.pdf | SBR545SAF | 5.0A SBR SURFACE MOUNT SUPER BARRIER RECTIFIER |  | Yes | Standard | Single | 5 | 45 | 100 | 0.56 | 5 | 200 | 45 |  | 150 | SMAF
SBR545SAFQ | https://www.diodes.com/assets/Datasheets/SBR545SAFQ.pdf | SBR545SAFQ | SURFACE MOUNT SUPER BARRIER RECTIFIER |  | Yes | Automotive | Single | 5 | 45 | 100 | 0.56 | 5 | 200 | 45 |  | 150 | SMAF
SBR5E45P5 | https://www.diodes.com/assets/Datasheets/SBR5E45P5.pdf | SBR5E45P5 | 5A SUPER BARRIER RECTIFIER |  | No | Standard | Single | 5 | 45 | 120 | 0.6 | 5 | 280 | 45 |  |  | PowerDI5
SBR5E60P5 | https://www.diodes.com/assets/Datasheets/SBR5E60P5.pdf | SBR5E60P5 | 5A SUPER BARRIER RECTIFIER POWERDI5 |  | No | Standard | Single | 5 | 60 | 170 | 0.52 | 5 | 220 | 60 |  |  | PowerDI5
SBR60A100CT | https://www.diodes.com/assets/Datasheets/SBR60A100CT.pdf | SBR60A100CT | SBR |  | No | Standard | Dual | 60 | 100 | 350 | 0.84 | 30 | 500 | 100 |  |  | TO220AB
SBR60A150CT | https://www.diodes.com/assets/Datasheets/SBR60A150CT.pdf | SBR60A150CT | SBR | 148 | Yes | Standard | Dual | 60 | 150 | 250 | 0.93 | 30 | 500 | 150 |  |  | TO220AB
SBR60A200CT | https://www.diodes.com/assets/Datasheets/SBR60A200CT.pdf | SBR60A200CT | SBR | 148 | Yes | Standard | Dual | 60 | 200 | 250 | 0.96 | 30 | 100 | 200 |  |  | TO220AB
SBR60A300CT | https://www.diodes.com/assets/Datasheets/SBR60A300CT.pdf | SBR60A300CT | SBR | 148 | Yes | Standard | Dual | 60 | 300 | 235 | 0.94 | 30 | 100 | 300 |  |  | TO220AB
SBR60A45CT | https://www.diodes.com/assets/Datasheets/SBR60A45CT.pdf | SBR60A45CT | SBR | 125 | Yes | Standard | Dual | 60 | 45 | 350 | 0.6 | 30 | 1000 | 45 |  |  | TO220AB
SBR60A60CT | https://www.diodes.com/assets/Datasheets/SBR60A60CT.pdf | SBR60A60CT | SBR |  | Yes | Standard | Dual | 60 | 60 | 280 | 0.62 | 30 | 200 | 60 |  | 10000 | TO220AB
SBR6100CTL | https://www.diodes.com/assets/Datasheets/SBR6100CTL.pdf | SBR6100CTL | SBR |  | Yes | Standard | Dual | 6 | 100 | 78 | 0.74 | 3 | 200 | 100 |  |  | TO252 (DPAK)
SBR6100CTLQ | https://www.diodes.com/assets/Datasheets/SBR6100CTLQ.pdf | SBR6100CTLQ | SBR | 150 | Yes | Automotive | Dual | 6 | 100 | 78 | 0.74 | 3 | 100 | 100 | N/A | 80 | TO252 (DPAK)
SBR6200CTL | https://www.diodes.com/assets/Datasheets/SBR6200CTL.pdf | SBR6200CTL | SBR |  | Yes | Standard | Dual | 6 | 200 | 80 | 0.85 | 3 | 100 | 200 |  |  | TO252 (DPAK)
SBR660CTL | https://www.diodes.com/assets/Datasheets/SBR660CTL.pdf | SBR660CTL | SBR |  | Yes | Standard | Dual | 6 | 60 | 80 | 0.57 | 3 | 500 | 60 |  |  | TO252 (DPAK)
SBR660CTLQ | https://www.diodes.com/assets/Datasheets/SBR660CTLQ.pdf | SBR660CTLQ | SBR | 150 | Yes | Automotive | Dual | 6 | 60 | 80 | 0.57 | 3 | 300 | 60 | N/A | 130 | TO252 (DPAK)
SBR8A45SP5 | https://www.diodes.com/assets/Datasheets/SBR8A45SP5.pdf | SBR8A45SP5 | SBR |  | Yes | Standard | Single | 8 | 45 | 180 | 0.6 | 8 | 300 | 45 |  |  | PowerDI5
SBR8A60P5 | https://www.diodes.com/assets/Datasheets/SBR8A60P5.pdf | SBR8A60P5 | SBR |  | Yes | Standard | Single | 8 | 60 | 160 | 0.62 | 8 | 500 | 60 |  |  | PowerDI5
SBR8B60P5 | https://www.diodes.com/assets/Datasheets/SBR8B60P5.pdf | SBR8B60P5 | 8A SUPER BARRIER RECTIFIER POWERDI5 |  | No | Standard | Single | 8 | 60 | 170 | 0.6 | 8 | 220 | 60 |  |  | PowerDI5
SBR8E20P5 | https://www.diodes.com/assets/Datasheets/SBR8E20P5.pdf | SBR8E20P5 | 8A SUPER BARRIER RECTIFIER |  | No | Standard | Single | 8 | 20 | 180 | 0.45 | 8 | 500 | 20 |  |  | PowerDI5
SBR8E45P5 | https://www.diodes.com/assets/Datasheets/SBR8E45P5.pdf | SBR8E45P5 | 8A SUPER BARRIER RECTIFIER |  | No | Standard | Single | 8 | 45 | 140 | 0.51 | 8 | 350 | 45 |  |  | PowerDI5
SBR8E60P5 | https://www.diodes.com/assets/Datasheets/SBR8E60P5.pdf | SBR8E60P5 | 8A SUPER BARRIER RECTIFIER |  | No | Standard | Single | 8 | 60 | 180 | 0.53 | 8 | 580 | 60 |  |  | PowerDI5
SBR8M100P5 | https://www.diodes.com/assets/Datasheets/SBR8M100P5.pdf | SBR8M100P5 | 8A SBR SUPER BARRIER RECTIFIER |  | Yes | Standard | Single | 8 | 100 | 160 | 0.88 | 8 | 2 | 100 |  |  | PowerDI5
SBR8M100P5Q | https://www.diodes.com/assets/Datasheets/SBR8M100P5Q.pdf | SBR8M100P5Q | 8A SBR SUPER BARRIER RECTIFIER | N/A | Yes | Automotive | Single | 8 | 100 | 130 | 0.88 | 8 | 2 | 100 | N/A | N/A | PowerDI5
SBR8U20SP5 | https://www.diodes.com/assets/Datasheets/SBR8U20SP5.pdf | SBR8U20SP5 | SBR |  | Yes | Standard | Single | 8 | 20 | 180 | 0.51 | 8 | 500 | 20 |  |  | PowerDI5
SBR8U20SP5Q | https://www.diodes.com/assets/Datasheets/SBR8U20SP5Q.pdf | SBR8U20SP5Q | SBR | 150 | Yes | Automotive | Single | 8 | 20 | 180 | 0.51 | 8 | 300 | 20 | N/A | 360 | PowerDI5
SBR8U60P5 | https://www.diodes.com/assets/Datasheets/SBR8U60P5.pdf | SBR8U60P5 | SBR |  | Yes | Standard | Single | 8 | 60 | 280 | 0.53 | 8 | 500 | 60 |  |  | PowerDI5
SBR8U60P5Q | https://www.diodes.com/assets/Datasheets/SBR8U60P5Q.pdf | SBR8U60P5Q | SBR | 150 | Yes | Automotive | Single | 8 | 60 | 280 | 0.53 | 8 | 330 | 60 | N/A | 400 | PowerDI5
SBRFP10U60D1 | https://www.diodes.com/assets/Datasheets/SBRFP10U60D1.pdf | SBRFP10U60D1 | 10A Field Plated SBR |  | No | Standard | Single | 10 | 60 | 190 | 0.47 | 10 | 200 | 60 | 50 |  | TO252 (DPAK)
SBRFP2M60P1Q | https://www.diodes.com/assets/Datasheets/SBRFP2M60P1Q.pdf | SBRFP2M60P1Q | 2A Field Plated SBR Field Plated Super Barrier Rectifier |  | Yes | Automotive | Single | 2 | 60 | 50 | 0.52 | 2 | 12 | 60 | 15 | 50 | PowerDI123
SBRT10U60D1Q | https://www.diodes.com/assets/Datasheets/SBRT10U60D1Q.pdf | SBRT10U60D1Q | SBR | N/A | Yes | Automotive | Single | 10 | 60 | 140 | 0.52 | 10 | 400 | 60 | N/A | N/A | TO252 (DPAK)