## Worksheet
Part Number | Datasheet or Product Brief | Weblink | Description | TotalCapacitance CT (pF) | AEC Qualified | Compliance (Only Automotive supports PPAP) | Product Type | Configuration | MaximumAverageRectifiedCurrent IO (A) | Peak ForwardSurge CurrentIFSM(A) | Peak RepetitiveReverse VoltageVRRM (V) | Forward VoltageDrop VF(V) | @ IF (A) | Maximum ReverseCurrent IR (µA) | @ VR (V) | Reverse RecoveryTime trr (ns) | Packages
S10CMHQ | https://www.diodes.com/assets/Datasheets/S10CMHQ.pdf | S10CMHQ | 10.0A Standard Recovery Rectifier | 45 | Yes | Automotive | Standard Recovery Rectifier | Single | 10 | 250 | 1000 | 1.1 | 10 | 10 | 1000 | N/A | SMC
S1MDFQ | https://www.diodes.com/assets/Datasheets/S1MDFQ.pdf | S1MDFQ | 1.0A SURFACE MOUNT GLASS PASSIVATED RECTIFIER | 6 | Yes | Automotive | Standard Recovery Rectifier | Single | 1 | 30 | 1000 | 1.1 | 1 | 5 | 1000 | 1400 | D-FLAT
S1MSWFMQ | https://www.diodes.com/assets/Datasheets/S1MSWFMQ.pdf | S1MSWFMQ | 1.0A SURFACE MOUNT STANDARD RECOVERY RECTIFIER | 3 | Yes | Automotive | Standard Rectifier | Single | 1 | 25 | 1000 | 1.1 | 1 | 10 | 1000 | 1200 | SOD123F (Type B)
S1MSWFQ | https://www.diodes.com/assets/Datasheets/S1MSWFQ.pdf | S1MSWFQ | 1.0A SURFACE-MOUNT GLASS PASSIVATED RECTIFIER | 6 | Yes | Automotive | 1A SURFACE MOUNT GLASS PASSIVATED RECTIFIER | Single | 1 | 25 | 1000 | 1.1 | 1 | 10 | 1000 | 1000 | SOD123F (Type B)
S2KDFQ | https://www.diodes.com/assets/Datasheets/S2KDFQ.pdf | S2KDFQ | 2.0A SURFACE MOUNT GLASS PASSIVATED RECTIFIER | 8 | Yes | Automotive | 2.0A SURFACE MOUNT GLASS PASSIVATED RECTIFIER | Single | 2 | 55 | 800 | 1.1 | 2 | 5 | 800 | 1400 | D-FLAT
S5CMHQ | https://www.diodes.com/assets/Datasheets/S5CMHQ.pdf | S5CMHQ | 5.0A Standard Recovery Rectifier | 40 | Yes | Automotive | Standard Recovery Rectifier | Single | 5 | 100 | 1000 | 1.15 | 5 | 10 | 1000 | N/A | SMC
S8CMHQ | https://www.diodes.com/assets/Datasheets/S8CMHQ.pdf | S8CMHQ | 8.0A Surface-Mount Glass Passivated Rectifier | 45 | Yes | Automotive | Standard Recovery Rectifier | Single | 8 | 200 | 1000 | 0.985 | 8 | 10 | 1000 | N/A | SMC
S8MCQ | https://www.diodes.com/assets/Datasheets/S8MCQ.pdf | S8MCQ | 8.0A SURFACE MOUNT GLASS PASSIVATED RECTIFIER | 40 | Yes | Automotive | 8A SURFACE MOUNT GLASS PASSIVATED RECTIFIER | Single | 8 | 200 | 1000 | 0.985 | 8 | 10 | 1000 | N/A | SMC