## Worksheet
Part Number | Datasheet or Product Brief | Product Page | Description | TotalCapacitance CT (pF) | AEC Qualified | Compliance (Only Automotive supports PPAP) | Product Type | Configuration | MaximumAverageRectifiedCurrent IO (A) | Peak ForwardSurge CurrentIFSM(A) | Peak RepetitiveReverse VoltageVRRM (V) | Forward VoltageDrop VF(V) | @ IF (A) | Maximum ReverseCurrent IR (µA) | @ VR (V) | Reverse RecoveryTime trr (ns) | Packages
1N4001G | https://www.diodes.com/assets/Datasheets/ds29002.pdf | 1N4001G | standard rectifier | 8 | No | Standard | 1A GLASS PASSIVATED RECTIFIER | Single | 1 | 30 | 50 | 1 | 1 | 5 | 50 | 2000 | DO-41 (Plastic)
1N4002G | https://www.diodes.com/assets/Datasheets/ds29002.pdf | 1N4002G | standard rectifier | 8 | No | Standard | 1A GLASS PASSIVATED RECTIFIER | Single | 1 | 30 | 100 | 1 | 1 | 5 | 100 | 2000 | DO-41 (Plastic)
1N4003G | https://www.diodes.com/assets/Datasheets/ds29002.pdf | 1N4003G | standard rectifier | 8 | No | Standard | 1A GLASS PASSIVATED RECTIFIER | Single | 1 | 30 | 200 | 1 | 1 | 5 | 200 | 2000 | DO-41 (Plastic)
1N4004G | https://www.diodes.com/assets/Datasheets/ds29002.pdf | 1N4004G | standard rectifier | 8 | No | Standard | 1A GLASS PASSIVATED RECTIFIER | Single | 1 | 30 | 400 | 1 | 1 | 5 | 400 | 2000 | DO-41 (Plastic)
1N4005G | https://www.diodes.com/assets/Datasheets/ds29002.pdf | 1N4005G | standard rectifier | 8 | No | Standard | 1A GLASS PASSIVATED RECTIFIER | Single | 1 | 30 | 600 | 1 | 1 | 5 | 600 | 2000 | DO-41 (Plastic)
1N4006G | https://www.diodes.com/assets/Datasheets/ds29002.pdf | 1N4006G | standard rectifier | 8 | No | Standard | 1A GLASS PASSIVATED RECTIFIER | Single | 1 | 30 | 800 | 1 | 1 | 5 | 800 | 2000 | DO-41 (Plastic)
1N4007G | https://www.diodes.com/assets/Datasheets/ds29002.pdf | 1N4007G | standard rectifier | 8 | No | Standard | 1A GLASS PASSIVATED RECTIFIER | Single | 1 | 30 | 1000 | 1 | 1 | 5 | 1000 | 2000 | DO-41 (Plastic)
1N5399S(LS) | #N/A | 1N5399S(LS) | 1.0A GLASS PASSIVATED RECTIFIERS | 10 | No | Standard | Standard Recovery Rectifier | Single | 1.5 | 50 | 1000 | 1.1 | 1.5 | 5 | 1000 |  | LSC
1N5400G | https://www.diodes.com/assets/Datasheets/ds29003.pdf | 1N5400G | standard rectifier | 40 | No | Standard | 3A GLASS PASSIVATED RECTIFIER | Single | 3 | 125 | 50 | 1.1 | 3 | 5 | 50 | 2000 | DO-201AD
1N5401G | https://www.diodes.com/assets/Datasheets/ds29003.pdf | 1N5401G | standard rectifier | 40 | No | Standard | 3A GLASS PASSIVATED RECTIFIER | Single | 3 | 125 | 100 | 1.1 | 3 | 5 | 100 | 2000 | DO-201AD
1N5402G | https://www.diodes.com/assets/Datasheets/ds29003.pdf | 1N5402G | standard rectifier | 40 | No | Standard | 3A GLASS PASSIVATED RECTIFIER | Single | 3 | 125 | 200 | 1.1 | 3 | 5 | 200 | 2000 | DO-201AD
1N5404G | https://www.diodes.com/assets/Datasheets/ds29003.pdf | 1N5404G | standard rectifier | 40 | No | Standard | 3A GLASS PASSIVATED RECTIFIER | Single | 3 | 125 | 400 | 1.1 | 3 | 5 | 400 | 2000 | DO-201AD
1N5406G | https://www.diodes.com/assets/Datasheets/ds29003.pdf | 1N5406G | standard rectifier | 40 | No | Standard | 3A GLASS PASSIVATED RECTIFIER | Single | 3 | 125 | 600 | 1.1 | 3 | 5 | 600 | 2000 | DO-201AD
1N5406G(LS) | #N/A | 1N5406G(LS) | 1.0A GLASS PASSIVATED RECTIFIERS | 40 | No | Standard | Standard Recovery Rectifier | Single | 3 | 125 | 600 | 1.1 | 3 | 5 | 600 |  | DO-201AD (LS)
1N5407G | https://www.diodes.com/assets/Datasheets/ds29003.pdf | 1N5407G | standard rectifier | 40 | No | Standard | 3A GLASS PASSIVATED RECTIFIER | Single | 3 | 125 | 800 | 1.1 | 3 | 5 | 800 | 2000 | DO-201AD
1N5407G(LS) | #N/A | 1N5407G(LS) | 1.0A GLASS PASSIVATED RECTIFIERS | 40 | No | Standard | Standard Recovery Rectifier | Single | 3 | 125 | 800 | 1.1 | 3 | 5 | 800 |  | LSC
1N5408G | https://www.diodes.com/assets/Datasheets/ds29003.pdf | 1N5408G | standard rectifier | 40 | No | Standard | 3A GLASS PASSIVATED RECTIFIER | Single | 3 | 125 | 1000 | 1.1 | 3 | 5 | 1000 | 2000 | DO-201AD
1N5408G(LS) | #N/A | 1N5408G(LS) | 1.0A GLASS PASSIVATED RECTIFIERS | 40 | No | Standard | Standard Recovery Rectifier | Single | 3 | 125 | 1000 | 1.1 | 3 | 5 | 1000 |  | LSC
2A07G(LS) | #N/A | 2A07G(LS) | GLASS PASSIVATED RECTIFIER | 40 | No | Standard | Standard Recovery Rectifier | Single | 2 | 65 | 1000 | 1.1 | 2 | 5 | 1000 |  | DO-15 (LS)
AFS1ME(LS) | #N/A | AFS1ME(LS) | SURFACE MOUNT GLASS PASSIVATED RECTIFIER |  | Yes | Standard | 1A SURFACE MOUNT GLASS PASSIVATED RECTIFIER | Single | 1 |  |  | 1.1 | 1 |  | 1000 |  | DO-219AA (LS)
DFLR1200 | https://www.diodes.com/assets/Datasheets/ds30602.pdf | DFLR1200 | standard rectifier | 10 | No | Standard | 1A SURFACE MOUNT GLASS PASSIVATED RECTIFIER | Single | 1 | 25 | 200 | 1.1 | 1 | 3 | 200 | N/A | PowerDI123
DFLR1400 | https://www.diodes.com/assets/Datasheets/ds30602.pdf | DFLR1400 | standard rectifier | 10 | No | Standard | 1A SURFACE MOUNT GLASS PASSIVATED RECTIFIER | Single | 1 | 25 | 400 | 1.1 | 1 | 3 | 400 | N/A | PowerDI123
DFLR1600 | https://www.diodes.com/assets/Datasheets/ds30602.pdf | DFLR1600 | standard rectifier | 10 | Yes | Standard | 1A SURFACE MOUNT GLASS PASSIVATED RECTIFIER | Single | 1 | 25 | 600 | 1.1 | 1 | 3 | 600 | N/A | PowerDI123
FS1ME | https://www.diodes.com/assets/Datasheets/FS1ME.pdf | FS1ME | 1.0A SURFACE MOUNT GLASS PASSIVATED RECTIFIER | 7.6 | No | Standard | 1A SURFACE MOUNT GLASS PASSIVATED RECTIFIER | Single | 1 | 30 | 1000 | 1.1 | 1 | 5 | 1000 | 1600 | DO-219AA
FS1ME(LS) | #N/A | FS1ME(LS) | 1.0A SURFACE MOUNT GLASS PASSIVATED RECTIFIER | 7.6 | No | Standard | Standard Recovery Rectifier | Single | 1 | 30 | 1000 | 1.1 | 1 | 5 | 1000 | 1600 | F1A (LS)
FS1MED | https://www.diodes.com/assets/Datasheets/FS1MED.pdf | FS1MED | 1.0A SURFACE MOUNT STANDARD RECOVERY RECTIFIER | 7.6 | No | Standard | Standard Recovery Rectifier | Single | 1 | 30 | 1000 | 1.1 | 1 | 5 | 1000 | 1000 | DO-219AA
FS1MED(LS) | #N/A | FS1MED(LS) | 1.0A SURFACE MOUNT GLASS PASSIVATED RECTIFIER | 7.6 | No | Standard | Standard Recovery Rectifier | Single | 1 | 30 | 1000 | 1.1 | 1 | 5 | 1000 |  | F1A (LS)
FS1MEN(LS) | #N/A | FS1MEN(LS) | 1.0A SURFACE MOUNT GLASS PASSIVATED RECTIFIER | 8 | No | Standard | Standard Recovery Rectifier | Single | 1 | 30 | 1000 | 1.1 | 1 | 5 | 1000 | 1500 | LSC
FS2ME(LS) | #N/A | FS2ME(LS) | 2.0A SURFACE MOUNT GLASS PASSIVATED RECTIFIER |  | No | Standard | Standard Recovery Rectifier | Single | 2 | 50 | 1000 | 1.1 | 2 | 5 | 1000 |  | F1A (LS)
FS2MED | https://www.diodes.com/assets/Datasheets/FS2MED.pdf | FS2MED | 2.0A SURFACE MOUNT STANDARD RECOVERY RECTIFIER | 12.3 | No | Standard | 2.0A SURFACE MOUNT GLASS PASSIVATED RECTIFIER | Single | 2 | 50 | 1000 | 1.1 | 2 | 5 | 1000 | 1000 | DO-219AA
FS2MED(LS) | https://www.diodes.com/assets/Datasheets/FS2MED_LS.pdf | FS2MED(LS) | 2.0A SURFACE MOUNT GLASS PASSIVATED RECTIFIER |  | No | Standard | Standard Recovery Rectifier | Single | 2 | 50 | 1000 | 1.1 | 2 | 5 | 1000 |  | LSC
PDR3G | https://www.diodes.com/assets/Datasheets/ds30547.pdf | PDR3G | standard rectifier | 40 | Yes | Standard | 3A GLASS PASSIVATED RECTIFIER | Single | 3 | 100 | 400 | 1.15 | 3 | 10 | 400 | 3000 | PowerDI5
PDR5G | https://www.diodes.com/assets/Datasheets/ds30552.pdf | PDR5G | standard rectifier | 75 | Yes | Standard | 5A GLASS PASSIVATED RECTIFIER | Single | 5 | 100 | 400 | 1.15 | 5 | 10 | 400 | 3300 | PowerDI5
S10CMHQ | https://www.diodes.com/assets/Datasheets/S10CMHQ.pdf | S10CMHQ | 10.0A Standard Recovery Rectifier | 45 | Yes | Automotive | Standard Recovery Rectifier | Single | 10 | 250 | 1000 | 1.1 | 10 | 10 | 1000 | N/A | SMC
S10JC | https://www.diodes.com/assets/Datasheets/S10JC-S10MC.pdf | S10JC | 10.0A SURFACE MOUNT GLASS PASSIVATED RECTIFIER | 45 | No | Standard | 10A SURFACE MOUNT GLASS PASSIVATED RECTIFIER | Single | 10 | 250 | 600 | 1.1 | 10 | 10 | 600 | N/A | SMC
S10JC(LS) | #N/A | S10JC(LS) | 10.0A SURFACE MOUNT GLASS PASSIVATED RECTIFIER | 60.5 | No | Standard | Standard Recovery Rectifier | Single | 10 | 250 | 600 | 1.1 | 10 | 10 | 600 |  | SMC (LS)
S10KC | https://www.diodes.com/assets/Datasheets/S10JC-S10MC.pdf | S10KC | 10.0A SURFACE MOUNT GLASS PASSIVATED RECTIFIER | 45 | No | Standard | 10A SURFACE MOUNT GLASS PASSIVATED RECTIFIER | Single | 10 | 250 | 800 | 1.1 | 10 | 10 | 800 | N/A | SMC
S10KC(LS) | #N/A | S10KC(LS) | 10.0A SURFACE MOUNT GLASS PASSIVATED RECTIFIER | 60.5 | No | Standard | Standard Recovery Rectifier | Single | 10 | 250 | 800 | 1.1 | 10 | 10 | 800 |  | SMC (LS)
S10MC | https://www.diodes.com/assets/Datasheets/S10JC-S10MC.pdf | S10MC | 10.0A SURFACE MOUNT GLASS PASSIVATED RECTIFIER | 45 | No | Standard | 10A SURFACE MOUNT GLASS PASSIVATED RECTIFIER | Single | 10 | 250 | 1000 | 1.1 | 10 | 10 | 1000 | N/A | SMC
S10MC(LS) | #N/A | S10MC(LS) | 10.0A SURFACE MOUNT GLASS PASSIVATED RECTIFIER | 60.5 | No | Standard | Standard Recovery Rectifier | Single | 10 | 250 | 1000 | 1.1 | 10 | 10 | 1000 |  | SMC (LS)
S1A | https://www.diodes.com/assets/Datasheets/ds16003.pdf | S1A | standard rectifier | 10 | No | Standard | 1A SURFACE MOUNT GLASS PASSIVATED RECTIFIER | Single | 1 | 30 | 50 | 1.1 | 1 | 5 | 50 | 1800 | SMA
S1AB | https://www.diodes.com/assets/Datasheets/ds16003.pdf | S1AB | standard rectifier | 10 | No | Standard | 1A SURFACE MOUNT GLASS PASSIVATED RECTIFIER | Single | 1 | 30 | 50 | 1.1 | 1 | 5 | 50 | 1800 | SMB
S1B | https://www.diodes.com/assets/Datasheets/ds16003.pdf | S1B | standard rectifier | 10 | No | Standard | 1A SURFACE MOUNT GLASS PASSIVATED RECTIFIER | Single | 1 | 30 | 100 | 1.1 | 1 | 5 | 100 | 1800 | SMA
S1BB | https://www.diodes.com/assets/Datasheets/ds16003.pdf | S1BB | standard rectifier | 10 | No | Standard | 1A SURFACE MOUNT GLASS PASSIVATED RECTIFIER | Single | 1 | 30 | 100 | 1.1 | 1 | 5 | 100 | 1800 | SMB
S1D | https://www.diodes.com/assets/Datasheets/ds16003.pdf | S1D | standard rectifier | 10 | No | Standard | 1A SURFACE MOUNT GLASS PASSIVATED RECTIFIER | Single | 1 | 30 | 200 | 1.1 | 1 | 5 | 200 | 1800 | SMA
S1DB | https://www.diodes.com/assets/Datasheets/ds16003.pdf | S1DB | standard rectifier | 10 | No | Standard | 1A SURFACE MOUNT GLASS PASSIVATED RECTIFIER | Single | 1 | 30 | 200 | 1.1 | 1 | 5 | 200 | 1800 | SMB
S1G | https://www.diodes.com/assets/Datasheets/ds16003.pdf | S1G | standard rectifier | 10 | No | Standard | 1A SURFACE MOUNT GLASS PASSIVATED RECTIFIER | Single | 1 | 30 | 400 | 1.1 | 1 | 5 | 400 | 1800 | SMA
S1GB | https://www.diodes.com/assets/Datasheets/ds16003.pdf | S1GB | standard rectifier | 10 | No | Standard | 1A SURFACE MOUNT GLASS PASSIVATED RECTIFIER | Single | 1 | 30 | 400 | 1.1 | 1 | 5 | 400 | 1800 | SMB
S1J | https://www.diodes.com/assets/Datasheets/ds16003.pdf | S1J | standard rectifier | 10 | No | Standard | 1A SURFACE MOUNT GLASS PASSIVATED RECTIFIER | Single | 1 | 30 | 600 | 1.1 | 1 | 5 | 600 | 1800 | SMA
S1J(LS) | #N/A | S1J(LS) | 1.0A SURFACE MOUNT GLASS PASSIVATED RECTIFIER | 10 | No | Standard | Standard Recovery Rectifier | Single | 1 | 30 | 600 | 1.1 | 1 | 5 | 600 | 1300 | SMA (LS)
S1JB | https://www.diodes.com/assets/Datasheets/ds16003.pdf | S1JB | standard rectifier | 10 | No | Standard | 1A SURFACE MOUNT GLASS PASSIVATED RECTIFIER | Single | 1 | 30 | 600 | 1.1 | 1 | 5 | 600 | 1800 | SMB
S1JB(LS) | #N/A | S1JB(LS) | 1.0A SURFACE MOUNT GLASS PASSIVATED RECTIFIER | 10 | No | Standard | Standard Recovery Rectifier | Single | 1 | 30 | 600 | 1.1 | 1 | 5 | 600 | 1300 | SMB (LS)
S1K | https://www.diodes.com/assets/Datasheets/ds16003.pdf | S1K | standard rectifier | 10 | No | Standard | 1A SURFACE MOUNT GLASS PASSIVATED RECTIFIER | Single | 1 | 30 | 800 | 1.1 | 1 | 5 | 800 | 1800 | SMA
S1K(LS) | #N/A | S1K(LS) | 1.0A SURFACE MOUNT GLASS PASSIVATED RECTIFIER | 10 | No | Standard | Standard Recovery Rectifier | Single | 1 | 30 | 800 | 1.1 | 1 | 5 | 800 | 1300 | SMA (LS)
S1KB | https://www.diodes.com/assets/Datasheets/ds16003.pdf | S1KB | standard rectifier | 10 | No | Standard | 1A SURFACE MOUNT GLASS PASSIVATED RECTIFIER | Single | 1 | 30 | 800 | 1.1 | 1 | 5 | 800 | 1800 | SMB
S1KP1M | https://www.diodes.com/assets/Datasheets/S1KP1M.pdf | S1KP1M | 1.0A SURFACE MOUNT STANDARD RECOVERY RECTIFIER | 4 | No | Standard | Standard Rectifier | Single | 1 | 25 | 800 | 0.96 | 1 | 10 | 800 | 1500 | PowerDI123
S1M | https://www.diodes.com/assets/Datasheets/ds16003.pdf | S1M | standard rectifier | 10 | No | Standard | 1A SURFACE MOUNT GLASS PASSIVATED RECTIFIER | Single | 1 | 30 | 1000 | 1.1 | 1 | 5 | 1000 | 1800 | SMA
S1M(LS) | #N/A | S1M(LS) | 1.0A SURFACE MOUNT GLASS PASSIVATED RECTIFIER | 10 | No | Standard | Standard Recovery Rectifier | Single | 1 | 30 | 1000 | 1.1 | 1 | 5 | 1000 | 1300 | SMA (LS)
S1MB | https://www.diodes.com/assets/Datasheets/ds16003.pdf | S1MB | standard rectifier | 10 | No | Standard | 1A SURFACE MOUNT GLASS PASSIVATED RECTIFIER | Single | 1 | 30 | 1000 | 1.1 | 1 | 5 | 1000 | 1800 | SMB
S1MB(LS) | #N/A | S1MB(LS) | 1.0A SURFACE MOUNT GLASS PASSIVATED RECTIFIER | 10 | No | Standard | Standard Recovery Rectifier | Single | 1 | 30 | 1000 | 1.1 | 1 | 5 | 1000 | 1300 | SMB (LS)
S1MDF | https://www.diodes.com/assets/Datasheets/S1MDF.pdf | S1MDF | 1.0A SURFACE MOUNT GLASS PASSIVATED RECTIFIER | 6 | Yes | Standard | Standard Recovery Rectifier | Single | 1 | 30 | 1000 | 1.1 | 1 | 5 | 1000 | 1400 | D-FLAT
S1MDFQ | https://www.diodes.com/assets/Datasheets/S1MDFQ.pdf | S1MDFQ | 1.0A SURFACE MOUNT GLASS PASSIVATED RECTIFIER | 6 | Yes | Automotive | Standard Recovery Rectifier | Single | 1 | 30 | 1000 | 1.1 | 1 | 5 | 1000 | 1400 | D-FLAT
S1MN(LS) | #N/A | S1MN(LS) | 1.0A SURFACE MOUNT GLASS PASSIVATED RECTIFIER | 15 | No | Standard | Standard Recovery Rectifier | Single | 1 | 30 | 1000 | 1.1 | 1 | 5 | 1000 | 1600 | SMA (LS)
S1MSP1M | https://www.diodes.com/assets/Datasheets/S1MSP1M.pdf | S1MSP1M | 1.0A SURFACE MOUNT STANDARD RECOVERY RECTIFIER | 4 | No | Standard | Standard Rectifier | Single | 1 | 25 | 1000 | 1.1 | 1 | 10 | 800 | 1200 | PowerDI123
S1MSWFM | https://www.diodes.com/assets/Datasheets/S1MSWFM.pdf | S1MSWFM | 1.0A SURFACE MOUNT STANDARD RECOVERY RECTIFIER | 3 | Yes | Standard | Standard Rectifier | Single | 1 | 25 | 1000 | 1.1 | 1 | 10 | 1000 | 1200 | SOD123F (Type B)
S1MSWFMQ | https://www.diodes.com/assets/Datasheets/S1MSWFMQ.pdf | S1MSWFMQ | 1.0A SURFACE MOUNT STANDARD RECOVERY RECTIFIER | 3 | Yes | Automotive | Standard Rectifier | Single | 1 | 25 | 1000 | 1.1 | 1 | 10 | 1000 | 1200 | SOD123F (Type B)
S1MSWFQ | https://www.diodes.com/assets/Datasheets/S1MSWFQ.pdf | S1MSWFQ | 1.0A SURFACE-MOUNT GLASS PASSIVATED RECTIFIER | 6 | Yes | Automotive | 1A SURFACE MOUNT GLASS PASSIVATED RECTIFIER | Single | 1 | 25 | 1000 | 1.1 | 1 | 10 | 1000 | 1000 | SOD123F (Type B)
S1MWFM | https://www.diodes.com/assets/Datasheets/S1MWFM.pdf | S1MWFM | 1.0A SURFACE MOUNT STANDARD RECOVERY RECTIFIER | 7 | No | Standard | Standard Rectifier | Single | 1 | 30 | 1000 | 1.1 | 1 | 5 | 1000 | 1500 | SOD123F (Type B)
S1N | https://www.diodes.com/assets/Datasheets/S1N.pdf | S1N | 1.0A SURFACE MOUNT GLASS PASSIVATED RECTIFIER | 6 | No | Standard | 1A SURFACE MOUNT GLASS PASSIVATED RECTIFIER | Single | 1 | 30 | 1200 | 1.1 | 1 | 5 | 1200 | N/A | SMA
S1V | https://www.diodes.com/assets/Datasheets/S1V.pdf | S1V | 1.0A SURFACE MOUNT GLASS PASSIVATED RECTIFIER | 13 | No | Standard | 1A SURFACE MOUNT GLASS PASSIVATED RECTIFIER | Single | 1 | 30 | 2000 | 1.3 | 1 | 5 | 2000 | N/A | SMA
S2A | https://www.diodes.com/assets/Datasheets/ds16004.pdf | S2A | standard rectifier | 20 | No | Standard | 1.5A SURFACE MOUNT GLASS PASSIVATED RECTIFIER | Single | 1.5 | 50 | 50 | 1.15 | 1.5 | 5 | 50 | N/A | SMB
S2AA | https://www.diodes.com/assets/Datasheets/ds16004.pdf | S2AA | standard rectifier | 20 | No | Standard | 1.5A SURFACE MOUNT GLASS PASSIVATED RECTIFIER | Single | 1.5 | 50 | 50 | 1.15 | 1.5 | 5 | 50 | N/A | SMA
S2B | https://www.diodes.com/assets/Datasheets/ds16004.pdf | S2B | standard rectifier | 20 | No | Standard | 1.5A SURFACE MOUNT GLASS PASSIVATED RECTIFIER | Single | 1.5 | 50 | 100 | 1.15 | 1.5 | 5 | 100 | N/A | SMB
S2BA | https://www.diodes.com/assets/Datasheets/ds16004.pdf | S2BA | standard rectifier | 20 | No | Standard | 1.5A SURFACE MOUNT GLASS PASSIVATED RECTIFIER | Single | 1.5 | 50 | 100 | 1.15 | 1.5 | 5 | 100 | N/A | SMA
S2D | https://www.diodes.com/assets/Datasheets/ds16004.pdf | S2D | standard rectifier | 20 | No | Standard | 1.5A SURFACE MOUNT GLASS PASSIVATED RECTIFIER | Single | 1.5 | 50 | 200 | 1.15 | 1.5 | 5 | 200 | N/A | SMB
S2DA | https://www.diodes.com/assets/Datasheets/ds16004.pdf | S2DA | standard rectifier | 20 | No | Standard | 1.5A SURFACE MOUNT GLASS PASSIVATED RECTIFIER | Single | 1.5 | 50 | 200 | 1.15 | 1.5 | 5 | 200 | N/A | SMA
S2G | https://www.diodes.com/assets/Datasheets/ds16004.pdf | S2G | standard rectifier | 20 | No | Standard | 1.5A SURFACE MOUNT GLASS PASSIVATED RECTIFIER | Single | 1.5 | 50 | 400 | 1.15 | 1.5 | 5 | 400 | N/A | SMB
S2GA | https://www.diodes.com/assets/Datasheets/ds16004.pdf | S2GA | standard rectifier | 20 | No | Standard | 1.5A SURFACE MOUNT GLASS PASSIVATED RECTIFIER | Single | 1.5 | 50 | 400 | 1.15 | 1.5 | 5 | 400 | N/A | SMA
S2J | https://www.diodes.com/assets/Datasheets/ds16004.pdf | S2J | standard rectifier | 20 | No | Standard | 1.5A SURFACE MOUNT GLASS PASSIVATED RECTIFIER | Single | 1.5 | 50 | 600 | 1.15 | 1.5 | 5 | 600 | N/A | SMB
S2J(LS) | #N/A | S2J(LS) | 1.5A SURFACE MOUNT GLASS PASSIVATED RECTIFIER |  | No | Standard | Standard Recovery Rectifier | Single | 1.5 | 50 | 600 | 1.15 | 1.5 | 5 | 600 |  | SMB (LS)
S2JA | https://www.diodes.com/assets/Datasheets/ds16004.pdf | S2JA | standard rectifier | 20 | No | Standard | 1.5A SURFACE MOUNT GLASS PASSIVATED RECTIFIER | Single | 1.5 | 50 | 600 | 1.15 | 1.5 | 5 | 600 | N/A | SMA
S2JA(LS) | #N/A | S2JA(LS) | 1.5A SURFACE MOUNT GLASS PASSIVATED RECTIFIER | 20 | No | Standard | Standard Recovery Rectifier | Single | 1.5 | 50 | 600 | 1.15 | 1.5 | 5 | 600 | 1500 | SMA (LS)
S2JH(LS) | https://www.diodes.com/assets/Datasheets/S2JH-S2MH_LS.pdf | S2JH(LS) | 2.0A SURFACE MOUNT GLASS PASSIVATED RECTIFIER | 10 | No | Standard | Standard Recovery Rectifier | Single | 2 | 50 | 600 | 1.15 | 2 | 5 | 600 |  | SMB (LS)
S2JHA(LS) | #N/A | S2JHA(LS) | 2.0A SURFACE MOUNT GLASS PASSIVATED RECTIFIER |  | No | Standard | Standard Recovery Rectifier | Single | 2 | 50 | 600 | 1.15 | 2 | 5 | 600 |  | SMA (LS)
S2K | https://www.diodes.com/assets/Datasheets/ds16004.pdf | S2K | standard rectifier | 20 | No | Standard | 1.5A SURFACE MOUNT GLASS PASSIVATED RECTIFIER | Single | 1.5 | 50 | 800 | 1.15 | 1.5 | 5 | 800 | N/A | SMB
S2K(LS) | #N/A | S2K(LS) | 1.5A SURFACE MOUNT GLASS PASSIVATED RECTIFIER |  | No | Standard | Standard Recovery Rectifier | Single | 1.5 | 50 | 800 | 1.15 | 1.5 | 5 | 800 |  | SMB (LS)
S2KA | https://www.diodes.com/assets/Datasheets/ds16004.pdf | S2KA | standard rectifier | 20 | No | Standard | 1.5A SURFACE MOUNT GLASS PASSIVATED RECTIFIER | Single | 1.5 | 50 | 800 | 1.15 | 1.5 | 5 | 800 | N/A | SMA
S2KDF | https://www.diodes.com/assets/Datasheets/S2KDF.pdf | S2KDF | 2.0A SURFACE MOUNT GLASS PASSIVATED RECTIFIER | 8 | Yes | Standard | Standard Recovery Rectifier | Single | 2 | 55 | 800 | 1.1 | 2 | 5 | 800 | 1400 | D-FLAT
S2KDFQ | https://www.diodes.com/assets/Datasheets/S2KDFQ.pdf | S2KDFQ | 2.0A SURFACE MOUNT GLASS PASSIVATED RECTIFIER | 8 | Yes | Automotive | 2.0A SURFACE MOUNT GLASS PASSIVATED RECTIFIER | Single | 2 | 55 | 800 | 1.1 | 2 | 5 | 800 | 1400 | D-FLAT
S2KHA(LS) | #N/A | S2KHA(LS) | 2.0A SURFACE MOUNT GLASS PASSIVATED RECTIFIER |  | No | Standard | Standard Recovery Rectifier | Single | 2 | 50 | 800 | 1.15 | 2 | 5 | 800 |  | SMA (LS)
S2M | https://www.diodes.com/assets/Datasheets/ds16004.pdf | S2M | standard rectifier | 20 | No | Standard | 1.5A SURFACE MOUNT GLASS PASSIVATED RECTIFIER | Single | 1.5 | 50 | 1000 | 1.15 | 1.5 | 5 | 1000 | N/A | SMB
S2M(LS) | #N/A | S2M(LS) | 1.5A SURFACE MOUNT GLASS PASSIVATED RECTIFIER |  | No | Standard | Standard Recovery Rectifier | Single | 1.5 | 50 | 1000 | 1.15 | 1.5 | 5 | 1000 |  | SMB (LS)
S2MA | https://www.diodes.com/assets/Datasheets/ds16004.pdf | S2MA | standard rectifier | 20 | No | Standard | 1.5A SURFACE MOUNT GLASS PASSIVATED RECTIFIER | Single | 1.5 | 50 | 1000 | 1.15 | 1.5 | 5 | 1000 | N/A | SMA
S2MA(LS) | #N/A | S2MA(LS) | 1.5A SURFACE MOUNT GLASS PASSIVATED RECTIFIER | 20 | No | Standard | Standard Recovery Rectifier | Single | 1.5 | 50 | 1000 | 1.15 | 1.5 | 5 | 1000 | 1500 | SMA (LS)
S2MH(LS) | https://www.diodes.com/assets/Datasheets/S2JH-S2MH_LS.pdf | S2MH(LS) | 2.0A SURFACE MOUNT GLASS PASSIVATED RECTIFIER | 10 | No | Standard | Standard Recovery Rectifier | Single | 2 | 50 | 1000 | 1.15 | 2 | 5 | 1000 |  | SMB (LS)
S2MHA(LS) | #N/A | S2MHA(LS) | 2.0A SURFACE MOUNT GLASS PASSIVATED RECTIFIER |  | No | Standard | Standard Recovery Rectifier | Single | 2 | 50 | 1000 | 1.15 | 2 | 5 | 1000 |  | SMA (LS)
S3A | https://www.diodes.com/assets/Datasheets/ds16005.pdf | S3A | standard rectifier | 40 | No | Standard | 3A SURFACE MOUNT GLASS PASSIVATED RECTIFIER | Single | 3 | 100 | 50 | 1.15 | 3 | 10 | 50 | N/A | SMC
S3AB | https://www.diodes.com/assets/Datasheets/ds16005.pdf | S3AB | standard rectifier | 40 | No | Standard | 3A SURFACE MOUNT GLASS PASSIVATED RECTIFIER | Single | 3 | 100 | 50 | 1.15 | 3 | 10 | 50 | N/A | SMB
S3B | https://www.diodes.com/assets/Datasheets/ds16005.pdf | S3B | standard rectifier | 40 | No | Standard | 3A SURFACE MOUNT GLASS PASSIVATED RECTIFIER | Single | 3 | 100 | 100 | 1.15 | 3 | 10 | 100 | N/A | SMC
S3BB | https://www.diodes.com/assets/Datasheets/ds16005.pdf | S3BB | standard rectifier | 40 | No | Standard | 3A SURFACE MOUNT GLASS PASSIVATED RECTIFIER | Single | 3 | 100 | 100 | 1.15 | 3 | 10 | 100 | N/A | SMB
S3D | https://www.diodes.com/assets/Datasheets/ds16005.pdf | S3D | standard rectifier | 40 | No | Standard | 3A SURFACE MOUNT GLASS PASSIVATED RECTIFIER | Single | 3 | 100 | 200 | 1.15 | 3 | 10 | 200 | N/A | SMC
S3DB | https://www.diodes.com/assets/Datasheets/ds16005.pdf | S3DB | standard rectifier | 40 | No | Standard | 3A SURFACE MOUNT GLASS PASSIVATED RECTIFIER | Single | 3 | 100 | 200 | 1.15 | 3 | 10 | 200 | N/A | SMB
S3G | https://www.diodes.com/assets/Datasheets/ds16005.pdf | S3G | standard rectifier | 40 | No | Standard | 3A SURFACE MOUNT GLASS PASSIVATED RECTIFIER | Single | 3 | 100 | 400 | 1.15 | 3 | 10 | 400 | N/A | SMC
S3GB | https://www.diodes.com/assets/Datasheets/ds16005.pdf | S3GB | standard rectifier | 40 | No | Standard | 3A SURFACE MOUNT GLASS PASSIVATED RECTIFIER | Single | 3 | 100 | 400 | 1.15 | 3 | 10 | 400 | N/A | SMB
S3J | https://www.diodes.com/assets/Datasheets/ds16005.pdf | S3J | standard rectifier | 40 | No | Standard | 3A SURFACE MOUNT GLASS PASSIVATED RECTIFIER | Single | 3 | 100 | 600 | 1.15 | 3 | 10 | 600 | N/A | SMC
S3J(LS) | https://www.diodes.com/assets/Datasheets/S3J-S3M_LS.pdf | S3J(LS) | 3.0A SURFACE MOUNT GLASS PASSIVATED RECTIFIER | 40 | No | Standard | Standard Recovery Rectifier | Single | 3 | 100 | 600 | 1.15 | 3 | 10 | 600 | 2000 | SMC (LS)
S3JB | https://www.diodes.com/assets/Datasheets/ds16005.pdf | S3JB | standard rectifier | 40 | No | Standard | 3A SURFACE MOUNT GLASS PASSIVATED RECTIFIER | Single | 3 | 100 | 600 | 1.15 | 3 | 10 | 600 | N/A | SMB
S3JB(LS) | https://www.diodes.com/assets/Datasheets/S3JB-S3MB_LS.pdf | S3JB(LS) | 3.0A SURFACE MOUNT GLASS PASSIVATED RECTIFIER | 40 | No | Standard | Standard Recovery Rectifier | Single | 3 | 100 | 600 | 1.15 | 3 | 10 | 600 | 2000 | SMB (LS)
S3K | https://www.diodes.com/assets/Datasheets/ds16005.pdf | S3K | standard rectifier | 40 | No | Standard | 3A SURFACE MOUNT GLASS PASSIVATED RECTIFIER | Single | 3 | 100 | 800 | 1.15 | 3 | 10 | 800 | N/A | SMC
S3K(LS) | https://www.diodes.com/assets/Datasheets/S3J-S3M_LS.pdf | S3K(LS) | 3.0A SURFACE MOUNT GLASS PASSIVATED RECTIFIER | 40 | No | Standard | Standard Recovery Rectifier | Single | 3 | 100 | 800 | 1.15 | 3 | 10 | 800 | 2000 | SMA (LS)
S3KB | https://www.diodes.com/assets/Datasheets/ds16005.pdf | S3KB | standard rectifier | 40 | No | Standard | 3A SURFACE MOUNT GLASS PASSIVATED RECTIFIER | Single | 3 | 100 | 800 | 1.15 | 3 | 10 | 800 | N/A | SMB
S3KB(LS) | https://www.diodes.com/assets/Datasheets/S3JB-S3MB_LS.pdf | S3KB(LS) | 3.0A SURFACE MOUNT GLASS PASSIVATED RECTIFIER | 40 | No | Standard | Standard Recovery Rectifier | Single | 3 | 100 | 800 | 1.15 | 3 | 10 | 800 | 2000 | SMB (LS)
S3M | https://www.diodes.com/assets/Datasheets/ds16005.pdf | S3M | standard rectifier | 40 | No | Standard | 3A SURFACE MOUNT GLASS PASSIVATED RECTIFIER | Single | 3 | 100 | 1000 | 1.15 | 3 | 10 | 1000 | N/A | SMC
S3M(LS) | https://www.diodes.com/assets/Datasheets/S3J-S3M_LS.pdf | S3M(LS) | 3.0A SURFACE MOUNT GLASS PASSIVATED RECTIFIER | 40 | No | Standard | Standard Recovery Rectifier | Single | 3 | 100 | 1000 | 1.15 | 3 | 10 | 1000 | 2000 | SMC (LS)
S3MB | https://www.diodes.com/assets/Datasheets/ds16005.pdf | S3MB | standard rectifier | 40 | No | Standard | 3A SURFACE MOUNT GLASS PASSIVATED RECTIFIER | Single | 3 | 100 | 1000 | 1.15 | 3 | 10 | 1000 | N/A | SMB
S3MB(LS) | https://www.diodes.com/assets/Datasheets/S3JB-S3MB_LS.pdf | S3MB(LS) | 3.0A SURFACE MOUNT GLASS PASSIVATED RECTIFIER | 40 | No | Standard | Standard Recovery Rectifier | Single | 3 | 100 | 1000 | 1.15 | 3 | 10 | 1000 | 2000 | SMB (LS)
S5AC | https://www.diodes.com/assets/Datasheets/ds16007.pdf | S5AC | standard rectifier | 40 | No | Standard | 5A SURFACE MOUNT GLASS PASSIVATED RECTIFIER | Single | 5 | 100 | 50 | 1.15 | 5 | 10 | 50 | N/A | SMC
S5BC | https://www.diodes.com/assets/Datasheets/ds16007.pdf | S5BC | standard rectifier | 40 | No | Standard | 5A SURFACE MOUNT GLASS PASSIVATED RECTIFIER | Single | 5 | 100 | 100 | 1.15 | 5 | 10 | 100 | N/A | SMC
S5CMHQ | https://www.diodes.com/assets/Datasheets/S5CMHQ.pdf | S5CMHQ | 5.0A Standard Recovery Rectifier | 40 | Yes | Automotive | Standard Recovery Rectifier | Single | 5 | 100 | 1000 | 1.15 | 5 | 10 | 1000 | N/A | SMC
S5DC | https://www.diodes.com/assets/Datasheets/ds16007.pdf | S5DC | standard rectifier | 40 | No | Standard | 5A SURFACE MOUNT GLASS PASSIVATED RECTIFIER | Single | 5 | 100 | 200 | 1.15 | 5 | 10 | 200 | N/A | SMC
S5GC | https://www.diodes.com/assets/Datasheets/ds16007.pdf | S5GC | standard rectifier | 40 | No | Standard | 5A SURFACE MOUNT GLASS PASSIVATED RECTIFIER | Single | 5 | 100 | 400 | 1.15 | 5 | 10 | 400 | N/A | SMC
S5JB | https://www.diodes.com/assets/Datasheets/S5JB-S5MB.pdf | S5JB | 5A SURFACE MOUNT FAST RECOVERY RECTIFIER | 28 | No | Standard | FAST RECOVERY RECTIFIER | Single | 5 | 150 | 600 | 1.15 | 5 | 10 | 600 | N/A | SMB
S5JB(LS) | https://www.diodes.com/assets/Datasheets/S5JB-S5MB_LS.pdf | S5JB(LS) | 5.0A SURFACE MOUNT GLASS PASSIVATED RECTIFIER | 28 | No | Standard | Standard Recovery Rectifier | Single | 5 | 150 | 600 | 1.15 | 5 | 10 | 600 |  | SMB (LS)
S5JC | https://www.diodes.com/assets/Datasheets/ds16007.pdf | S5JC | standard rectifier | 40 | No | Standard | 5A SURFACE MOUNT GLASS PASSIVATED RECTIFIER | Single | 5 | 100 | 600 | 1.15 | 5 | 10 | 600 | N/A | SMC
S5JC(LS) | https://www.diodes.com/assets/Datasheets/S5JC-S5MC_LS.pdf | S5JC(LS) | 5.0A SURFACE MOUNT GLASS PASSIVATED RECTIFIER | 40 | No | Standard | Standard Recovery Rectifier | Single | 5 | 100 | 600 | 1.15 | 5 | 10 | 600 | 2200 | SMC (LS)
S5KB | https://www.diodes.com/assets/Datasheets/S5JB-S5MB.pdf | S5KB | 5A SURFACE MOUNT FAST RECOVERY RECTIFIER | 28 | No | Standard | FAST RECOVERY RECTIFIER | Single | 5 | 150 | 800 | 1.15 | 5 | 10 | 800 | N/A | SMB
S5KB(LS) | https://www.diodes.com/assets/Datasheets/S5JB-S5MB_LS.pdf | S5KB(LS) | 5.0A SURFACE MOUNT GLASS PASSIVATED RECTIFIER | 28 | No | Standard | Standard Recovery Rectifier | Single | 5 | 150 | 800 | 1.15 | 5 | 10 | 800 |  | SMB (LS)
S5KC | https://www.diodes.com/assets/Datasheets/ds16007.pdf | S5KC | standard rectifier | 40 | No | Standard | 5A SURFACE MOUNT GLASS PASSIVATED RECTIFIER | Single | 5 | 100 | 800 | 1.15 | 5 | 10 | 800 | N/A | SMC
S5KC(LS) | https://www.diodes.com/assets/Datasheets/S5JC-S5MC_LS.pdf | S5KC(LS) | 5.0A SURFACE MOUNT GLASS PASSIVATED RECTIFIER | 40 | No | Standard | Standard Recovery Rectifier | Single | 5 | 100 | 800 | 1.15 | 5 | 10 | 800 | 2200 | SMC (LS)
S5KP5M | https://www.diodes.com/assets/Datasheets/S5KP5M.pdf | S5KP5M | 5.0A SURFACE MOUNT STANDARD RECOVERY RECTIFIER | 50 | No | Standard | Standard Rectifier | Single | 5 | 200 | 800 | 0.99 | 5 | 10 | 800 | 3000 | PowerDI5
S5MB | https://www.diodes.com/assets/Datasheets/S5JB-S5MB.pdf | S5MB | 5A SURFACE MOUNT FAST RECOVERY RECTIFIER | 28 | No | Standard | FAST RECOVERY RECTIFIER | Single | 5 | 150 | 1000 | 1.15 | 5 | 10 | 1000 | N/A | SMB
S5MB(LS) | https://www.diodes.com/assets/Datasheets/S5JB-S5MB_LS.pdf | S5MB(LS) | 5.0A SURFACE MOUNT GLASS PASSIVATED RECTIFIER | 28 | No | Standard | Standard Recovery Rectifier | Single | 5 | 150 | 1000 | 1.15 | 5 | 10 | 1000 |  | SMB (LS)
S5MC | https://www.diodes.com/assets/Datasheets/ds16007.pdf | S5MC | standard rectifier | 40 | No | Standard | 5A SURFACE MOUNT GLASS PASSIVATED RECTIFIER | Single | 5 | 100 | 1000 | 1.15 | 5 | 10 | 1000 | N/A | SMC
S5MC(LS) | https://www.diodes.com/assets/Datasheets/S5JC-S5MC_LS.pdf | S5MC(LS) | 5.0A SURFACE MOUNT GLASS PASSIVATED RECTIFIER | 40 | No | Standard | Standard Recovery Rectifier | Single | 5 | 100 | 1000 | 1.15 | 5 | 10 | 1000 | 2200 | SMC (LS)
S8CMHQ | https://www.diodes.com/assets/Datasheets/S8CMHQ.pdf | S8CMHQ | 8.0A Surface-Mount Glass Passivated Rectifier | 45 | Yes | Automotive | Standard Recovery Rectifier | Single | 8 | 200 | 1000 | 0.985 | 8 | 10 | 1000 | N/A | SMC
S8JC(LS) | #N/A | S8JC(LS) | 8.0A SURFACE MOUNT GLASS PASSIVATED RECTIFIER | 45 | No | Standard | Standard Recovery Rectifier | Single | 8 | 200 | 600 | 0.985 | 8 | 10 | 600 | 10 | SMC (LS)
S8KC | https://www.diodes.com/assets/Datasheets/ds31117.pdf | S8KC | standard rectifier | 40 | No | Standard | 8A SURFACE MOUNT GLASS PASSIVATED RECTIFIER | Single | 8 | 200 | 800 | 0.985 | 8 | 10 | 800 | N/A | SMC
S8KC(LS) | #N/A | S8KC(LS) | 8.0A SURFACE MOUNT GLASS PASSIVATED RECTIFIER | 45 | No | Standard | Standard Recovery Rectifier | Single | 8 | 200 | 800 | 0.985 | 8 | 10 | 800 | 10 | SMC (LS)
S8MC | https://www.diodes.com/assets/Datasheets/ds31117.pdf | S8MC | standard rectifier | 40 | No | Standard | 8A SURFACE MOUNT GLASS PASSIVATED RECTIFIER | Single | 8 | 200 | 1000 | 0.985 | 8 | 10 | 1000 | N/A | SMC
S8MC(LS) | #N/A | S8MC(LS) | 8.0A SURFACE MOUNT GLASS PASSIVATED RECTIFIER | 45 | No | Standard | Standard Recovery Rectifier | Single | 8 | 200 | 1000 | 0.985 | 8 | 10 | 1000 | 10 | SMC (LS)
S8MCQ | https://www.diodes.com/assets/Datasheets/S8MCQ.pdf | S8MCQ | 8.0A SURFACE MOUNT GLASS PASSIVATED RECTIFIER | 40 | Yes | Automotive | 8A SURFACE MOUNT GLASS PASSIVATED RECTIFIER | Single | 8 | 200 | 1000 | 0.985 | 8 | 10 | 1000 | N/A | SMC
S8NC | https://www.diodes.com/assets/Datasheets/S8NC.pdf | S8NC | standard rectifier | 40 | No | Standard | 8A SURFACE MOUNT GLASS PASSIVATED RECTIFIER | Single | 8 | 225 | 1200 | 1.1 | 8 | 10 | 1200 | N/A | SMC
SGP1610AC(LS) | https://www.diodes.com/assets/Datasheets/SGP1610AC_LS.pdf | SGP1610AC(LS) | 16.0A GLASS PASSIVATED RECTIFIERS | 100 | No | Standard | Standard Recovery Rectifier | Single | 16 | 225 | 1000 | 1.1 | 16 | 10 | 1000 |  | TO220AC (LS)