## Worksheet
Part Number | Datasheet or Product Brief | Weblink | Description | AEC Qualified | Compliance (Only Automotive supports PPAP) | Configuration | Power Rating(mW) | Peak RepetitiveReverse VoltageVRRM (V) | Forward Continuous Current IFM (mA) | Forward VoltageDrop VF(V) | @ IF(mA) | Maximum ReverseCurrent IR (µA) | @ VR (V) | Capacitance CTOT Typ (pF) | Packages
BAS40-04Q-13-F | https://www.diodes.com/assets/Datasheets/BAS40_-04_-05_-06.pdf | BAS40-04Q-13-F | SURFACE MOUNT SCHOTTKY BARRIER DIODE | Yes | Automotive | Dual, Series | 350 | 40 | 200 | 0.38 | 1 | 0.2 | 30 | 5 | SOT23
BAS40-05Q-13-F | https://www.diodes.com/assets/Datasheets/BAS40_-04_-05_-06.pdf | BAS40-05Q-13-F | SURFACE MOUNT SCHOTTKY BARRIER DIODE | Yes | Automotive | Dual, Com. Cath | 350 | 40 | 200 | 0.38 | 1 | 0.2 | 30 | 5 | SOT23
BAS40-06Q-13-F | https://www.diodes.com/assets/Datasheets/BAS40_-04_-05_-06.pdf | BAS40-06Q-13-F | SURFACE MOUNT SCHOTTKY BARRIER DIODE | Yes | Automotive | Dual, Com. Anode | 350 | 40 | 200 | 0.38 | 1 | 0.2 | 30 | 5 | SOT23
BAS40Q-13-F | https://www.diodes.com/assets/Datasheets/BAS40_-04_-05_-06.pdf | BAS40Q-13-F | SURFACE MOUNT SCHOTTKY BARRIER DIODE | Yes | Automotive | Single | 350 | 40 | 200 | 0.38 | 1 | 0.2 | 30 | 5 | SOT23
BAS40W-06Q | https://www.diodes.com/assets/Datasheets/BAS40W-06Q.pdf | BAS40W-06Q | Surface Mount Schottky Barrier Diode | Yes | Automotive | Dual, Com. Anode | 200 | 40 | 200 | 0.38 | 1 | 0.2 | 30 | 5 | SOT323
BAS40WQ | https://www.diodes.com/assets/Datasheets/BAS40WQ.pdf | BAS40WQ | SURFACE MOUNT SCHOTTKY BARRIER DIODE | Yes | Automotive | Single | 330 | 40 | 200 | 0.38 | 1 | 0.2 | 30 | 5 | SOT323
BAS70-04Q-13-F | https://www.diodes.com/assets/Datasheets/BAS70_-04_-05_-06.pdf | BAS70-04Q-13-F | SURFACE MOUNT SCHOTTKY BARRIER DIODE | Yes | Automotive | Dual, Series | 200 | 70 | 70 | 0.41 | 1 | 0.1 | 50 | 2 | SOT23
BAS70DW-04Q | https://www.diodes.com/assets/Datasheets/BAS70TWQ_BAS70DW-04Q.pdf | BAS70DW-04Q | SURFACE MOUNT SCHOTTKY BARRIER DIODE ARRAYS | Yes | Automotive | Dual-Dual, Series (Alt.) | 200 | 70 | 70 | 0.41 | 1 | 0.1 | 50 | 2 | SOT363
BAS70DW-05Q-7-F | https://www.diodes.com/assets/Datasheets/BAS70TW_DW-04_DW-05_DW-06_BRW.pdf | BAS70DW-05Q-7-F | SURFACE MOUNT SCHOTTKY BARRIER DIODE ARRAYS | Yes | Automotive | Dual-Dual, Com. Cath | 200 | 70 | 70 | 0.41 | 1 | 0.1 | 50 | 2 | SOT363
BAS70Q | https://www.diodes.com/assets/Datasheets/BAS70Q.pdf | BAS70Q | SURFACE MOUNT SCHOTTKY BARRIER DIODE | Yes | Automotive | Single | 200 | 70 | 70 | 0.41 | 1 | 0.1 | 50 | 2 | SOT23
BAS70TWQ | https://www.diodes.com/assets/Datasheets/BAS70TWQ_BAS70DW-04Q.pdf | BAS70TWQ | SURFACE MOUNT SCHOTTKY BARRIER DIODE ARRAYS | Yes | Automotive | Triple, Isolated | 200 | 70 | 70 | 0.41 | 1 | 0.1 | 50 | 2 | SOT363
BAS70W-04Q-7-F | https://www.diodes.com/assets/Datasheets/BAS70WQ_-04Q_-05Q_-06Q.pdf | BAS70W-04Q-7-F | SURFACE MOUNT SCHOTTKY BARRIER DIODE | Yes | Automotive | Dual, Series | 200 | 70 | 70 | 0.41 | 1 | 0.1 | 50 |  | SOT323
BAS70W-05Q | https://www.diodes.com/assets/Datasheets/BAS70WQ_-04Q_-05Q_-06Q.pdf | BAS70W-05Q | SURFACE MOUNT SCHOTTKY BARRIER DIODE | Yes | Automotive | Dual, Com. Cath | 200 | 70 | 70 | 0.41 | 1 | 0.1 | 50 | 2 | SOT323
BAS70W-06Q | https://www.diodes.com/assets/Datasheets/BAS70WQ_-04Q_-05Q_-06Q.pdf | BAS70W-06Q |  | Yes | Automotive | Dual, Com. Anode | 200 | 70 | 70 | 0.41 | 1 | 0.1 | 50 | 2 | SOT323
BAS70WQ | https://www.diodes.com/assets/Datasheets/BAS70WQ_-04Q_-05Q_-06Q.pdf | BAS70WQ | SURFACE MOUNT SCHOTTKY BARRIER DIODE | Yes | Automotive | Single | 200 | 70 | 100 | 0.41 | 1 | 0.1 | 50 | 2 | SOT323
BAT46WQ | https://www.diodes.com/assets/Datasheets/BAT46WQ.pdf | BAT46WQ | SURFACE MOUNT SCHOTTKY BARRIER DIODE | Yes | Automotive | Single | 200 | 100 | 150 | 0.45 | 10 | 2 | 75 | 12 | SOD123
BAT54AQ | https://www.diodes.com/assets/Datasheets/BAT54Q_AQ_CQ_SQ.pdf | BAT54AQ | SURFACE MOUNT SCHOTTKY BARRIER DIODE | Yes | Automotive | Dual, Com. Anode | 330 | 30 | 200 | 0.32 | 1 | 2 | 25 | 10 | SOT23
BAT54AWQ | https://www.diodes.com/assets/Datasheets/BAT54WQ/AWQ/CWQ/SWQ.pdf | BAT54AWQ | SURFACE MOUNT SCHOTTKY BARRIER DIODE | Yes | Automotive | Dual, Com. Anode | 200 | 30 | 200 | 0.32 | 1 | 2 | 25 | 10 | SOT323
BAT54CQ | https://www.diodes.com/assets/Datasheets/BAT54Q_AQ_CQ_SQ.pdf | BAT54CQ | SURFACE MOUNT SCHOTTKY BARRIER DIODE | Yes | Automotive | Dual, Com. Cath | 330 | 30 | 200 | 0.32 | 1 | 2 | 25 | 10 | SOT23
BAT54CWQ | https://www.diodes.com/assets/Datasheets/BAT54WQ/AWQ/CWQ/SWQ.pdf | BAT54CWQ | SURFACE MOUNT SCHOTTKY BARRIER DIODE | Yes | Automotive | Dual, Com. Cath | 200 | 30 | 200 | 0.32 | 1 | 2 | 25 | 10 | SOT323
BAT54LPQ | https://www.diodes.com/assets/Datasheets/BAT54LPQ.pdf | BAT54LPQ | SURFACE MOUNT SCHOTTKY BARRIER DIODE | Yes | Automotive | Single | 250 | 30 | 200 | 0.32 | 1 | 2 | 25 | N/A | X1-DFN1006-2
BAT54Q | https://www.diodes.com/assets/Datasheets/BAT54Q_AQ_CQ_SQ.pdf | BAT54Q | SURFACE MOUNT SCHOTTKY BARRIER DIODE | Yes | Automotive | Single | 330 | 30 | 200 | 0.32 | 1 | 2 | 25 | 10 | SOT23
BAT54SDWQ | https://www.diodes.com/assets/Datasheets/BAT54SDWQ-TWQ.pdf | BAT54SDWQ | SURFACE MOUNT SCHOTTKY BARRIER DIODE ARRAYS | Yes | Automotive | Dual-Dual, Series (Alt.) | 200 | 30 | 200 | 0.32 | 1 | 2 | 25 | 10 | SOT363
BAT54SQ | https://www.diodes.com/assets/Datasheets/BAT54Q_AQ_CQ_SQ.pdf | BAT54SQ | SURFACE MOUNT SCHOTTKY BARRIER DIODE | Yes | Automotive | Dual, Series | 200 | 30 | 200 | 0.32 | 1 | 2 | 25 | 10 | SOT23
BAT54STQ | https://www.diodes.com/assets/Datasheets/BAT54TQ-STQ.pdf | BAT54STQ | SURFACE MOUNT SCHOTTKY BARRIER DIODE | Yes | Automotive | Dual, Series | 200 | 30 | 200 | 0.32 | 1 | 2 | 25 | 10 | SOT523
BAT54SWQ | https://www.diodes.com/assets/Datasheets/BAT54WQ/AWQ/CWQ/SWQ.pdf | BAT54SWQ | SURFACE MOUNT SCHOTTKY BARRIER DIODE | Yes | Automotive | Dual, Series | 200 | 30 | 200 | 0.32 | 1 | 2 | 25 | 10 | SOT323
BAT54TQ | https://www.diodes.com/assets/Datasheets/BAT54TQ-STQ.pdf | BAT54TQ | SURFACE MOUNT SCHOTTKY BARRIER DIODE | Yes | Automotive | Single | 200 | 30 | 200 | 0.32 | 1 | 2 | 25 | 10 | SOT523
BAT54TWQ | https://www.diodes.com/assets/Datasheets/BAT54SDWQ-TWQ.pdf | BAT54TWQ | SURFACE MOUNT SCHOTTKY BARRIER | Yes | Automotive | Triple, Isolated | 200 | 30 | 200 | 0.32 | 1 | 2 | 25 | 10 | SOT363
BAT54WQ | https://www.diodes.com/assets/Datasheets/BAT54WQ/AWQ/CWQ/SWQ.pdf | BAT54WQ | SURFACE MOUNT SCHOTTKY BARRIER DIODE | Yes | Automotive | Single | 200 | 30 | 200 | 0.32 | 1 | 2 | 25 | 10 | SOT323
BAT54WSQ-7-F | https://www.diodes.com/assets/Datasheets/BAT54WS.pdf | BAT54WSQ-7-F | SURFACE MOUNT SCHOTTKY BARRIER DIODE | Yes | Automotive | Single | 200 | 30 | 200 | 0.32 | 1 | 2 | 25 | 10 | SOD323
BAT64AQ | https://www.diodes.com/assets/Datasheets/DS45354.pdf | BAT64AQ | Surface-Mount Schottky Barrier Diode | Yes | Automotive | Single | 250 | 40 |  | 0.75 | 0.1 | 2 | 40 |  | SOT23
BAT64CQ | https://www.diodes.com/assets/Datasheets/DS45354.pdf | BAT64CQ | Surface-Mount Schottky Barrier Diode | Yes | Automotive | Single | 250 | 40 |  | 0.75 | 0.1 | 2 | 40 |  | SOT23
BAT64Q | https://www.diodes.com/assets/Datasheets/DS45354.pdf | BAT64Q | Surface-Mount Schottky Barrier Diode | Yes | Automotive | Single | 250 | 40 |  | 0.75 | 0.1 | 2 | 40 |  | SOT23
BAT64SQ | https://www.diodes.com/assets/Datasheets/DS45354.pdf | BAT64SQ | Surface-Mount Schottky Barrier Diode | Yes | Automotive | Single | 250 | 40 |  | 0.75 | 0.1 | 2 | 40 |  | SOT23
BAT64T5Q | https://www.diodes.com/assets/Datasheets/BAT64T5Q.pdf | BAT64T5Q | SURFACE MOUNT SCHOTTKY BARRIER DIODE | Yes | Automotive | Single | 250 | 40 | 250 | 0.725 | 100 | 2 | 40 | N/A | SOD523
SBR0240LPWQ | https://www.diodes.com/assets/Datasheets/SBR0240LPWQ.pdf | SBR0240LPWQ | 0.2A Surface Mount Super Barrier Rectifier | Yes | Automotive | Single | 500 | 40 | 200 | 0.59 | 200 | 10 | 40 | N/A | X1-DFN1006-2 (SWP) (Type C)
SD103AWSQ | https://www.diodes.com/assets/Datasheets/SD103AWSQ_SD103BWSQ.pdf | SD103AWSQ | SURFACE MOUNT SCHOTTKY BARRIER DIODE | Yes | Automotive | Single | 200 | 40 | 350 | 0.37 | 20 | 5 | 40 | 35 | SOD323
SD103BWSQ | https://www.diodes.com/assets/Datasheets/SD103AWSQ_SD103BWSQ.pdf | SD103BWSQ | SURFACE MOUNT SCHOTTKY BARRIER DIODE | Yes | Automotive | Single | 200 | 30 | 350 | 0.37 | 20 | 5 | 30 | 35 | SOD323
SDM02U30LP3Q | https://www.diodes.com/assets/Datasheets/SDM02U30LP3Q.pdf | SDM02U30LP3Q | ULTRA-SMALL SURFACE MOUNT SCHOTTKY DIODE | Yes | Automotive | Single | 250 | 30 | 100 | 0.37 | 0.01 | 7 | 10 | 2.6 | X3-DFN0603-2
SDM03U40Q | https://www.diodes.com/assets/Datasheets/SDM03U40Q.pdf | SDM03U40Q | SURFACE MOUNT SCHOTTKY BARRIER DIODE | Yes | Automotive | Single | 150 | 40 | 30 | 0.37 | 1 | 0.5 | 30 |  | SOD523
SDM20N40AQ | https://www.diodes.com/assets/Datasheets/SDM20N40AQ.pdf | SDM20N40AQ | Schottky | Yes | Automotive | Dual, Com. Anode |  | 40 | 200 | 0.55 | 200 | 15 | 30 |  | SOT23
SDM20U30LPQ | https://www.diodes.com/assets/Datasheets/SDM20U30LPQ.pdf | SDM20U30LPQ | SURFACE MOUNT SCHOTTKY BARRIER DIODE | Yes | Automotive | Single | 250 | 30 | 200 | 0.35 | 20 | 30 | 10 | 20 | X1-DFN1006-2
SDM20U30Q | https://www.diodes.com/assets/Datasheets/SDM20U30Q.pdf | SDM20U30Q | SURFACE MOUNT SCHOTTKY BARRIER DIODE | Yes | Automotive | Single |  | 30 | 200 | 0.35 | 20 | 150 | 30 | N/A | SOD523
SDM20U40Q | https://www.diodes.com/assets/Datasheets/SDM20U40Q.pdf | SDM20U40Q | SURFACE MOUNT SCHOTTKY BARRIER DIODE | Yes | Automotive | Single | 150 | 40 | 250 | 0.37 | 20 | 5 | 30 | 50 | SOD523
SDM40E20LAQ | https://www.diodes.com/assets/Datasheets/SDM40E20LSQ-AQ.pdf | SDM40E20LAQ | DUAL SURFACE MOUNT SCHOTTKY BARRIER DIODE | Yes | Automotive | Dual, Com. Anode | 300 | 20 | 400 | 0.43 | 500 | 250 | 20 | 120 | SOT23
SDM40E20LSQ | https://www.diodes.com/assets/Datasheets/SDM40E20LSQ-AQ.pdf | SDM40E20LSQ | DUAL SURFACE MOUNT SCHOTTKY BARRIER DIODE | Yes | Automotive | Dual, Series | 300 | 20 | 400 | 0.43 | 500 | 250 | 20 | 120 | SOT23
ZHCS350Q | https://www.diodes.com/assets/Datasheets/ZHCS350Q.pdf | ZHCS350Q | 40V SURFACE MOUNT SCHOTTKY BARRIER DIODE | Yes | Automotive | Single | 370 | 40 | 350 | 0.81 | 350 | 12 | 30 | 3.3 | SOD523
ZHCS400Q | https://www.diodes.com/assets/Datasheets/ZHCS400Q.pdf | ZHCS400Q | 40V SURFACE MOUNT SCHOTTKY BARRIER DIODE | Yes | Automotive | Single | 250 | 40 | 400 | 0.5 | 400 | 40 | 30 | 20 | SOD323