## Worksheet
Part Number | Datasheet or Product Brief | Weblink | Description | Compliance (Only Automotive supports PPAP) | AEC Qualified | Product Type | Configuration | MaximumAverageRectifiedCurrent IO (A) | Maximum Peak Forward Surge Current IFSM (A) | Peak RepetitiveReverse VoltageVRRM (V) | Forward VoltageDrop VF(V) | @ IF (A) | Maximum ReverseCurrent IR (µA) | @ VR (V) | Reverse RecoveryTime trr (ns) | TotalCapacitance CT (pF) | Packages
DTH3006DQ | https://www.diodes.com/assets/Datasheets/DTH3006DQ.pdf | DTH3006DQ | 30A Super-Fast Epitaxial Rectifier | Automotive | Yes | SUPER FAST RECOVERY RECTIFIER | Single | 30 | 350 | 600 | 2.4 | 30 | 100 | 600 | 45 | 160 | TO220AC (Type WX)
DTH3006FPQ | https://www.diodes.com/assets/Datasheets/DTH3006FPQ.pdf | DTH3006FPQ | 30A Super-Fast Epitaxial Rectifier | Automotive | Yes | SUPER FAST RECOVERY RECTIFIER | Single | 30 | 350 | 600 | 2.4 | 30 | 100 | 600 | 45 | 160 | ITO220AC (Type WX-NC)
DTH3006PTQ | https://www.diodes.com/assets/Datasheets/DTH3006PTQ.pdf | DTH3006PTQ | 30A Super-Fast Epitaxial Rectifier | Automotive | Yes | SUPER FAST EPITAXIAL RECTIFIER | Single | 30 | 350 | 600 | 2.4 | 30 | 100 | 600 | 45 | 155 | TO247-2 (Type WX)
DTH810DQ | https://www.diodes.com/assets/Datasheets/DTH810DQ.pdf | DTH810DQ | 8A Hyper-Fast Recovery Rectifier | Automotive | Yes | HYPER-FAST EPITAXIAL RECTIFER | Single | 8 | 80 | 1000 | 2 | 8 | 5 | 1000 | 85 | 40 | TO220AC (Type WX)
DTH810FPQ | https://www.diodes.com/assets/Datasheets/DTH810FPQ.pdf | DTH810FPQ | 8A Hyper-Fast Epitaxial Rectifier | Automotive | Yes | HYPER-FAST EPITAXIAL RECTIFER | Single | 8 | 80 | 1000 | 2 | 8 | 5 | 1000 | 85 | 40 | ITO220AC (Type WX-NC)
FES1DEQ | https://www.diodes.com/assets/Datasheets/FES1DEQ.pdf | FES1DEQ | 1.0A SURFACE MOUNT ULTRA-FAST RECTIFIER | Automotive | Yes | ULTRA-FAST RECTIFIER | Single | 1 | 30 | 200 | 0.92 | 1 | 5 | 200 | 25 | 20 | DO-219AA
FES2DEQ | https://www.diodes.com/assets/Datasheets/FES2DEQ.pdf | FES2DEQ | 2.0A SURFACE MOUNT ULTRA-FAST RECTIFIER | Automotive | Yes | ULTRA-FAST RECTIFIER | Single | 2 | 50 | 200 | 0.92 | 2 | 5 | 200 | 25 | 32 | DO-219AA
FRS1MEQ | https://www.diodes.com/assets/Datasheets/FRS1MEQ.pdf | FRS1MEQ | 1A SURFACE MOUNT FAST RECOVERY RECTIFIERS | Automotive | Yes | FAST RECOVERY RECTIFIER | Single | 1 | 30 | 1000 | 1.3 | 1 | 5 | 1000 | 500 | 5 | DO-219AA
MURS160Q | https://www.diodes.com/assets/Datasheets/MURS160Q.pdf | MURS160Q | 1.0A SURFACE MOUNT SUPER-FAST RECTIFIER | Automotive | Yes | SUPER-FAST RECTIFIER | Single | 1 | 35 | 600 | 1.25 | 1 | 5 | 600 | 50 | 10 | SMB
RS1JDFQ | https://www.diodes.com/assets/Datasheets/RS1JDFQ.pdf | RS1JDFQ | 1.0A SURFACE MOUNT FAST RECOVERY RECTIFIER | Automotive | Yes | FAST RECOVERY RECTIFIER | Single | 1 | 30 | 600 | 1.3 | 1 | 5 | 600 | 250 | 6 | D-FLAT
RS1MDFQ | https://www.diodes.com/assets/Datasheets/RS1MDFQ.pdf | RS1MDFQ | 1.0A SURFACE MOUNT FAST RECOVERY RECTIFIER | Automotive | Yes | FAST RECOVERY RECTIFIER | Single | 1 | 30 | 1000 | 1.3 | 1 | 5 | 1000 | 500 | 5 | D-FLAT
RS1MEWFQ | https://www.diodes.com/assets/Datasheets/RS1MEWFQ.pdf | RS1MEWFQ | 1.0A SURFACE MOUNT FAST RECOVERY RECTIFIER | Automotive | Yes | FAST RECOVERY RECTIFIER | Single | 1 | 30 | 1000 | 1.3 | 1 | 5 | 1000 | 500 |  | SOD123F
RS1MSWFMQ | https://www.diodes.com/assets/Datasheets/RS1MSWFMQ.pdf | RS1MSWFMQ | 1.0A SURFACE MOUNT FAST RECOVERY RECTIFIER | Automotive | Yes | FAST RECOVERY RECTIFIER | Single | 1 | 25 | 1000 | 1.3 | 1 | 10 | 1000 | 500 | 3 | SOD123F (Type B)
US1DWFQ | https://www.diodes.com/assets/Datasheets/US1DWFQ.pdf | US1DWFQ | 1.0A SURFACE MOUNT ULTRA-FAST RECTIFIER | Automotive | Yes | ULTRA-FAST RECOVERY RECTIFIER | Single | 1 | 30 | 200 | 0.95 | 1 | 5 | 200 | 35 | 14 | SOD123F
US1GWFQ | https://www.diodes.com/assets/Datasheets/US1GWFQ.pdf | US1GWFQ | 1.0A SURFACE MOUNT ULTRA-FAST RECTIFIER | Automotive | Yes | ULTRA-FAST RECOVERY RECTIFIER | Single | 1 | 30 | 400 | 1.25 | 1 | 1 | 400 | 35 | 9 | SOD123F
US1JDFQ | https://www.diodes.com/assets/Datasheets/US1JDFQ_US1MDFQ.pdf | US1JDFQ | 1.0A SURFACE MOUNT ULTRA-FAST RECTIFIER | Automotive | Yes | ULTRA-FAST RECOVERY RECTIFIER | Single | 1 | 30 | 600 | 1.7 | 1 | 5 | 600 | 75 | 10 | D-FLAT
US1MDFQ | https://www.diodes.com/assets/Datasheets/US1JDFQ_US1MDFQ.pdf | US1MDFQ | 1.0A SURFACE MOUNT ULTRA-FAST RECTIFIER | Automotive | Yes | ULTRA-FAST RECTIFIER | Single | 1 | 30 | 1000 | 1.7 | 1 | 5 | 1000 | 75 | 10 | D-FLAT
US1NDFQ | https://www.diodes.com/assets/Datasheets/US1NDFQ.pdf | US1NDFQ | 1.0A Surface-Mount Ultra-Fast Rectifier | Automotive | Yes | ULTRA-FAST RECOVERY RECTIFIER | Single | 1 | 30 | 1200 | 2 | 1 | 5 | 1200 | 80 | 5 | D-FLAT
US1NWFQ | https://www.diodes.com/assets/Datasheets/US1NWFQ.pdf | US1NWFQ | 1.0A Surface Mount Ultra-Fast Rectifier | Automotive | Yes | ULTRA-FAST RECOVERY RECTIFIER | Single | 1 | 30 | 1200 | 2 | 1 | 5 | 1200 | 80 | 5 | SOD123F
US2JDFQ | https://www.diodes.com/assets/Datasheets/US2JDFQ.pdf | US2JDFQ | 2.0A Surface Mount Ultra-Fast Rectifier | Automotive | Yes | ULTRA-FAST RECOVERY RECTIFIER | Single | 2 | 50 | 600 | 1.7 | 2 | 5 | 600 | 75 | 10 | D-FLAT