## Worksheet
Part Number | Datasheet or Product Brief | Weblink | Description | AEC Qualified | Compliance (Only Automotive supports PPAP) | Configuration | Polarity | Power Rating(mW) | ESD Diodes (Y¦N) | Peak RepetitiveReverse VoltageVRRM (V) | Reverse RecoveryTime trr (ns) | Maximum Average Rectifier Current IO (mA) | Maximum Peak Forward Surge Current IFSM (A) | Forward Voltage Drop VF @ IF (mA) | Maximum ReverseCurrent IR (µA) | V(BR)R (V) Min @IR=150μA | TotalCapacitance CT (pF) | VF(V) Max @ IF=20mA | VF(V) Max @ IF=100mA | VF(V) Max @ IF=200mA | V(BR)R (V) Min @IR=100μA | Trr(ns) Max @ IF=IR=10 mA, Irr=0.1xIR, RL=100Ω | Maximum Reverse Current IR @ VR (V) | VF(V) Max @ IF=1.0mA | VF(V) Max @ IF=10mA | IR(nA) Max @ VR=5V | IR(µA) Max @ VR=30V | IR(uA) Max @ VR=80V | IR(μA) Max @ VR=240V | CT(pF) Max @ VR = 0V, f = 1MHz | Trr(ns) Max @ IF=IR=30 mA, Irr=0.1xIR, RL=100Ω | Packages
1N4148WQ | https://www.diodes.com/assets/Datasheets/BAV16W_1N4148W.pdf | 1N4148WQ | switching diode | Yes | Automotive | Single | Anode, Cathode | 400 | No | 100 | 4 | 150 | 2 | 1 | 1 |  | 2 |  |  |  | 100@1μA | 4 | 75 | 0.715 | 0.855 |  |  |  |  | 2 |  | SOD123
1N4148WSQ | https://www.diodes.com/assets/Datasheets/1N4148WS_BAV16WS.pdf | 1N4148WSQ | Small Signal Switching Diodes | Yes | Automotive | Single | Anode, Cathode | 200 | No | 75 | 4 | 150 | 2 | 1 | 1 |  | 2 |  |  |  | 75@1?A | 4 | 75 | 0.715 | 0.855 |  |  |  |  | 2 |  | SOD323
1N4448HWSQ | https://www.diodes.com/assets/Datasheets/ds30196.pdf | 1N4448HWSQ | switching diode | Yes | Automotive | Single | Anode, Cathode | 200 | No | 80 | 4 | 250 | 4 | 0.72, 5 | 0.1 |  | 3.5 |  |  |  | 80 | 4 | 80 |  | 0.855 |  |  |  |  | 3.5 |  | SOD323
BAS16HLPQ | https://www.diodes.com/assets/Datasheets/BAS16HLPQ.pdf | BAS16HLPQ | Surface Mount FAST Switching Diodes | Yes | Automotive | Single | Anode, Cathode | 250 | No | 100 | 4 |  | 4 | 0.715V @ 1mA | 0.5 |  | 1.5 |  |  |  | 100 | 4 | 0.5?A @ 80 V | 0.715 |  |  |  | 0.5uA@80V |  | 1.5 |  | X1-DFN1006-2
BAS16HTWQ | https://www.diodes.com/assets/Datasheets/BAS16HTWQ.pdf | BAS16HTWQ | SURFACE MOUNT SWITCHING DIODE ARRAY | Yes | Automotive | Triple, Isolated | Anode, Cathode | 250 | No | 100 | 4 | 200 | 4 | 0.715, 1 | 0.5 |  | 1.5 |  | 1 |  | 100V@2.5?A | 4 | 80 |  |  | 50 |  | 0.5 |  | 1.5 |  | SOT363
BAS16LPQ | https://www.diodes.com/assets/Datasheets/BAS16LPQ.pdf | BAS16LPQ | SURFACE MOUNT SWITCHING DIODE | Yes | Automotive | Single | Anode, Cathode | 250 | Yes | 75 | 4 | 200mA | 2.0A | 1.25V @ 150mA | 1 |  | 2 |  |  |  | 75 |  | 75 | 0.715 | 0.855 |  |  |  |  | 2 |  | X1-DFN1006-2
BAS16TWQ | https://www.diodes.com/assets/Datasheets/BAS16TWQ.pdf | BAS16TWQ | SURFACE MOUNT FAST SWITCHING DIODE ARRAY | Yes | Automotive | Triple, Isolated | Anode, Cathode | 200 | No | 75 | 4 | 150 | 2 | 1, 50 | 1 |  | 2 |  |  |  | 75@1?A | 4 | 75 | 0.9 | 1 |  |  |  |  | 2 |  | SOT363
BAS16VAQ | https://www.diodes.com/assets/Datasheets/BAS16VAQ.pdf | BAS16VAQ | SURFACE MOUNT SWITCHING DIODE ARRAY | Yes | Automotive | Triple, Isolated | Anode, Cathode | 350 | No | 100 | 4 |  | 4 | 1.25V @ 150mA | 0.5uA @ 80V |  | 1.5 |  |  |  | 100V | 4 | 0.5uA @ 80 | 0.715V | 0.855V |  |  | 0.5 |  | 1.5 |  | SOT563
BAS16VVQ | https://www.diodes.com/assets/Datasheets/BAS16VVQ.pdf | BAS16VVQ | SURFACE MOUNT SWITCHING DIODE ARRAY | Yes | Automotive | Triple, Isolated | Anode, Cathode | 350 | No | 100 | 4 |  | 4 | 1.25V @ 150mA | 0.5uA @ 80V |  | 1.5 |  |  |  | 100 | 4 | 0.5uA @ 80V | 0.715 | 0.855 |  | 0.03 @ 25V | 0.5 |  | 1.5 |  | SOT563
BAS21TMQ | https://www.diodes.com/assets/Datasheets/BAS21TMQ.pdf | BAS21TMQ | Switching Diode | Yes | Automotive | Triple, Isolated (Alt.) | Anode, Cathode | 300 | No | 250 | 50 | 200 | 10 | 100, 1 | 0.1 |  | 5 |  |  |  | 250 | 50 | 250 | 0.9 | 1 |  |  | 100nA@250V |  | 5 |  | SOT26
BAS21TWQ | https://www.diodes.com/assets/Datasheets/BAS21TWQ.pdf | BAS21TWQ | Automotive Switching Diode | Yes | Automotive | Triple, Isolated | Anode, Cathode | 200 | No | 250 | 50 | 200 | 2 | 1.05, 100 | 0.1 |  | 5 |  | 1 |  | 250 | 50 | 250 |  |  |  |  | 100nA@250V |  | 5 |  | SOT363
BAS21WQ | https://www.diodes.com/assets/Datasheets/BAS21WQ.pdf | BAS21WQ | SURFACE MOUNT FAST SWITCHING DIODE | Yes | Automotive | Single | Anode, Cathode | 200 | No | 250 | 50 | 200 | 2.5 | 2.5, 1 | 0.1 |  | 5 |  | 1 |  | 200 | 50 | 200 |  |  |  |  | 100nA@200V |  | 5 |  | SOT323
BAS28Q | https://www.diodes.com/assets/Datasheets/BAS28Q.pdf | BAS28Q | DUAL SURFACE MOUNT FAST SWITCHING DIODE | Yes | Automotive | Dual, Isolated | Anode, Cathode | 250 | No | 85 | 4 | 215 | 4 | 0.715, 1 | 1 |  | 1.5 |  | 1 |  | 85 | 4 | 85 | [6 empty] | 1.5 |  | SOT143
BAS521Q | https://www.diodes.com/assets/Datasheets/BAS521Q.pdf | BAS521Q | HIGH VOLTAGE SWITCHING DIODE | Yes | Automotive | Single | Anode, Cathode | 325 | No | 300 | 50 | 250 | 4.5 | 1.1 | 0.15 |  | 5 |  | 1 |  | 300 | 50 | 300 |  |  |  |  | 150nA@250V |  | 5 |  | SOD523
BAV116HWFQ | https://www.diodes.com/assets/Datasheets/BAV116HWFQ.pdf | BAV116HWFQ | SURFACE MOUNT LOW LEAKAGE DIODE | Yes | Automotive | Single | Anode, Cathode | 375 | No | 85 | 3000 | 215 | 4 | 1, 10 | 0.005 |  | 2 |  | 1 |  | 85 | 3000 | 75 |  |  |  |  | 5nA@75V |  | 2 |  | SOD123F
BAV116WQ | https://www.diodes.com/assets/Datasheets/BAV116WQ.pdf | BAV116WQ | SURFACE MOUNT LOW LEAKAGE DIODE | Yes | Automotive | Single | Anode, Cathode | 200 | No | 130 | 3000 | 215 | 4 | 1.25 | 0.005 |  | 5 |  | 1 |  | 130 | 3000 | 75 | 0.9 | 1 |  |  | 5nA@75V |  | 5 |  | SOD123
BAV116WSQ | https://www.diodes.com/assets/Datasheets/BAV116WSQ.pdf | BAV116WSQ | SURFACE MOUNT LOW LEAKAGE DIODE | Yes | Automotive | Anode, Cathode | Anode, Cathode | 200 | No | 85 | 3000 | 215 | 4 | 0.9, 1 | 0.005 |  | 1.5 |  | 1 |  | 85 | 3000 | 75 |  |  |  |  | 5nA@75V |  |  |  | SOD323
BAV199DWQ | https://www.diodes.com/assets/Datasheets/BAV199DWQ.pdf | BAV199DWQ | QUAD SURFACE MOUNT LOW LEAKAGE DIODE | Yes | Automotive | Dual-Dual, Series (Alt.) | Anode, Cathode | 200 | No | 85 | 3000 | 160 | 4 | 1.1, 50 | 0.005 |  | 1.5 |  |  |  | 85 | 3000 | 75 | 0.715 | 0.855 |  |  | 5nA@75V |  | 1.5 |  | SOT363
BAV199TQ | https://www.diodes.com/assets/Datasheets/BAV199TQ.pdf | BAV199TQ | SURFACE MOUNT LOW LEAKAGE DIODE | Yes | Automotive | Dual, Series | Anode, Cathode | 150 | No | 85 | 3000 | 215 | 4 | 1.25, 150 | 0.005 |  | 2 |  |  |  | 85 | 3000 | 75 | 0.9 | 1 |  |  | 5nA@75V |  | 2 |  | SOT523
BAV199WQ | https://www.diodes.com/assets/Datasheets/BAV199WQ.pdf | BAV199WQ | DUAL SURFACE MOUNT LOW LEAKAGE DIODE | Yes | Automotive | Dual, Series | Anode, Cathode | 200 | No | 85 | 3000 | 160 | 4 | 0.9, 1 | 0.005 |  | 2 |  |  |  | 85 | 3000 | 75 | 0.715 | 0.855 |  |  | 5nA@75V |  | 2 |  | SOT323
BAV21HWFQ | https://www.diodes.com/assets/Datasheets/BAV21HWFQ.pdf | BAV21HWFQ | SURFACE MOUNT LOW LEAKAGE DIODE | Yes | Automotive | Single | Cathode Bar; Anode, Cathode | 375 | No | 250 | 50 | 200 | 9 | 200 | 0.1 |  | 5 |  | 1 |  | 250 | 50 | 200 | [6 empty] | 5 |  | SOD123F
BAV23AQ | https://www.diodes.com/assets/Datasheets/BAV23AQ_CQ_SQ.pdf | BAV23AQ | SURFACE MOUNT HIGH VOLTAGE DUAL SWITCHING DIODE | Yes | Automotive | Dual, Com. Anode | Anode, Cathode | 350 | No | 250 | 50 | 400 | 9 | 1 | 0.1 |  | 5 |  |  |  | 250 | 50 | 200 | 0.715 | 0.855 |  |  | 100nA@200V |  | 5 |  | SOT23
BAV23CQ | https://www.diodes.com/assets/Datasheets/BAV23AQ_CQ_SQ.pdf | BAV23CQ | SURFACE MOUNT HIGH VOLTAGE DUAL SWITCHING DIODE | Yes | Automotive | Dual, Com. Cath | Anode, Cathode | 350 | No | 250 | 50 | 400 | 9 | 1 | 0.1 |  | 5 |  |  |  | 250 | 50 | 200 | 0.715 | 0.855 |  |  | 100nA@200V |  | 5 |  | SOT23
BAV23SQ | https://www.diodes.com/assets/Datasheets/BAV23AQ_CQ_SQ.pdf | BAV23SQ | SURFACE MOUNT HIGH VOLTAGE DUAL SWITCHING DIODE | Yes | Automotive | Dual, Series | Anode, Cathode | 350 | No | 250 | 50 | 400 | 9 | 1 | 0.1 |  | 5 |  |  |  | 250 | 50 | 200 | 0.715 | 0.855 |  |  | 100nA@200V |  | 5 |  | SOT23
BAV70HDWQ | https://www.diodes.com/assets/Datasheets/BAV70HDWQ.pdf | BAV70HDWQ | SURFACE MOUNT SWITCHING DIODE ARRAY | Yes | Automotive | Dual, Com. Cath | Anode, Cathode | 350 | No | 100 | 4 | 125 | 4 | 0.715, 1 | 0.5 |  | 1.5 |  |  |  | 100@20μA | 4 | 80 | 0.715 | 0.855 |  |  | 0.5 |  | 1.5 |  | SOT363
BAV99DWQ | https://www.diodes.com/assets/Datasheets/BAV99DWQ.pdf | BAV99DWQ | SURFACE MOUNT SWITCHING DIODE ARRAY | Yes | Automotive | Quad, Isolated | Anode, Cathode | 200 | No | 75 | 4 | 215 | 2 | 1, 50 | 2.5 |  | 2 |  | 1 |  | 75@2.5?A | 4 | 75 |  |  |  |  | 2.5uA@75V |  | 2 |  | SOT363
BAV99HDWQ | https://www.diodes.com/assets/Datasheets/BAV99HDWQ.pdf | BAV99HDWQ | SURFACE MOUNT SWITCHING DIODE ARRAY | Yes | Automotive | Dual-Dual, Series | Anode, Cathode | 250 | No | 100 | 4 | 200 | 4 | 0.715, 1 | 0.5 |  | 1.5 |  | 1 |  | 100@2.5uA | 4 | 80 |  |  |  |  | 0.5 |  | 1.5 |  | SOT363
BAV99Q | https://www.diodes.com/assets/Datasheets/BAV99.pdf | BAV99Q | Dual Surface Mount Switching Diode | Yes | Automotive | Dual, Series | Anode, Cathode | 350 | No | 75 | 4 | 300 | 2 | 1 | 2.5 |  | 2 |  | 1.2 |  | 75@2.5μA | 4 | 75 | 0.82 | 0.82 | 10 | 0.1 | 2.5uA@75V |  | 2 | 4 | SOT23
BAW101Q | https://www.diodes.com/assets/Datasheets/BAW101Q.pdf | BAW101Q | DUAL SURFACE MOUNT SWITCHING DIODE | Yes | Automotive | Dual, Isolated | Anode, Cathode | 400 | No | 300 | 50 | 250 | 4.5 | 100, 1.1 | 0.15 |  | 2 |  |  |  | 300 | 50 | 250 | 0.715 | 0.855 |  |  | 150nA@250V |  | 2 |  | SOT143
BAW156TQ | https://www.diodes.com/assets/Datasheets/BAW156TQ.pdf | BAW156TQ | SURFACE MOUNT LOW LEAKAGE DIODE | Yes | Automotive | Dual, Com. Anode | Anode, Cathode | 150 | No | 85 | 3000 | 215 | 4 | 1.1 | 0.005 |  | 2 |  | 1 |  | 85 | 3000 | 75 |  | 0.855 |  |  | 5nA@75V |  |  |  | SOT523
BAW56HDWQ | https://www.diodes.com/assets/Datasheets/BAW56HDWQ.pdf | BAW56HDWQ | SURFACE MOUNT SWITCHING DIODE ARRAY | Yes | Automotive | Dual-Dual, Com. Anode | Anode, Cathode | 350 | No | 100 | 4 | 250 | 4 | 0.715, 1 | 0.5 |  | 1.5 |  | 1 |  | 100V@2.5μA | 4 | 80 |  | 0.855 |  |  | 0.5 |  | 1.5 |  | SOT363
DHVSD2004SSQ | https://www.diodes.com/assets/Datasheets/DHVSD2004SSQ.pdf | DHVSD2004SSQ | High Voltage Dual Switching Diode | Yes | Automotive | Dual, Series | Anode, Cathode | 325 | No | 300 | 50 |  | 4, 1us | 1.0V_100mA | 0.1uA_240V | 300, 100uA | 5 | 0.87 | 1 |  |  | 50 | 0.1uA_240V | [5 empty] | 0.1 | 5 |  | SOT23
DHVSD3004ASQ | https://www.diodes.com/assets/Datasheets/DHVSD3004ASQ_CSQ_SSQ.pdf | DHVSD3004ASQ | High Voltage Surface Mount Dual Switching Diode | Yes | Automotive | Dual, Com. Anode | Anode, Cathode | 325 | No | 350 | 50 |  | 4, 1us | 1.15V_200mA | 0.1uA_240V | 350 | 5 | 0.87 | 0.995 | 1.15 |  | 50 | 0.1uA_240V | [5 empty] | 0.1 | 5 |  | SOT23
DHVSD3004CSQ | https://www.diodes.com/assets/Datasheets/DHVSD3004ASQ_CSQ_SSQ.pdf | DHVSD3004CSQ | High Voltage Surface Mount Dual Switching Diode | Yes | Automotive | Dual, Com. Cath | Anode, Cathode | 325 | No | 350 | 50 |  | 4, 1us | 1.15V_200mA | 0.1uA_240V | 350 | 5 | 0.87 | 0.995 | 1.15 |  | 50 | 0.1uA_240V | [5 empty] | 0.1 | 5 |  | SOT23
DHVSD3004S1Q | https://www.diodes.com/assets/Datasheets/DHVSD3004S1Q.pdf | DHVSD3004S1Q | Surface Mount High Voltage Low Leakage Diode | Yes | Automotive | Single | Anode, Cathode | 350 | No | 350 | 50 | 225 | 4A @ 1us, 0.5A @ 1s | 1.15V @ 200mA | 0.1 | 350 | 5 | 0.87 | 0.998 | 1.15 |  | 50ns | 0.1 @ 240V | [5 empty] | 0.1 | 5 |  | SOD123
DHVSD3004S3Q | https://www.diodes.com/assets/Datasheets/DHVSD3004S3Q.pdf | DHVSD3004S3Q | Surface-Mount High-Voltage Switching Diode | Yes | Automotive | Single | Anode, Cathode | 350 | No | 350 | 50 | 225 | 0.5 (@ 1s) | 1.15V @ 200mA | 0.1 | 350 | 5 | 0.87 | 0.998 | 1.15 |  |  | 0.1µA @ 240V | [5 empty] | 0.1 | 5 |  | SOD323
DHVSD3004SSQ | https://www.diodes.com/assets/Datasheets/DHVSD3004ASQ_CSQ_SSQ.pdf | DHVSD3004SSQ | High Voltage Surface Mount Dual Switching Diode | Yes | Automotive | Dual, Series | Anode, Cathode | 325 | No | 350 | 50 |  | 4, 1us | 1.15V_200mA | 0.1uA_240V | 350 | 5 | 0.87 | 0.995 | 1.15 |  | 50 | 0.1uA_240V | [5 empty] | 0.1 | 5 |  | SOT23
DHVSD521T5Q | https://www.diodes.com/assets/Datasheets/DHVSD521T5Q-v2.pdf | DHVSD521T5Q | High Voltage Switching Diode | Yes | Automotive | Single | Anode, Cathode | 300 | No | 300 | 50 |  | 4.5, 1us | 1.1V_100mA | 0.15uA_250V |  | 5 |  | 1.1 |  | 300 | 50 | 0.15uA_250V | [5 empty] | 0.15 | 5 |  | SOD523
DLLFSD01LP3Q | https://www.diodes.com/assets/Datasheets/DLLFSD01LP3Q.pdf | DLLFSD01LP3Q | ULTRA LOW LEAKAGE SURFACE MOUNT FAST SWITCHING DIODE | Yes | Automotive | Single | Anode, Cathode | 200 | No | 80 | 4 |  | 2 | 1.2V @ 100mA | 0.2uA @ 80V |  | 0.5 |  |  |  | 80 |  | 0.1uA @ 30V | 0.7 | 0.82 |  |  |  |  | 2.5 |  | X3-DFN0603-2
MMBD2004SQ | https://www.diodes.com/assets/Datasheets/MMBD2004SQ.pdf | MMBD2004SQ | switching diode | Yes | Automotive | Dual, Series | Anode, Cathode | 350 | No | 300 | 50 | 225 | 4 | 1 | 0.1 |  | 5 |  | 1 |  | 300 | 50 | 240 |  | 0.855 |  |  | 100nA@240V |  | 5 |  | SOT23