## Worksheet
Part Number | Datasheet or Product Brief | Weblink | Description | AEC Qualified | Compliance (Only Automotive supports PPAP) | Configuration | Polarity | Power Rating(mW) | ESD Diodes (Y¦N) | Peak RepetitiveReverse VoltageVRRM (V) | Reverse RecoveryTime trr (ns) | Maximum Average Rectifier Current IO (mA) | Maximum Peak Forward Surge Current IFSM (A) | Forward Voltage Drop VF @ IF (mA) | Maximum ReverseCurrent IR (µA) | V(BR)R (V) Min @IR=150μA | TotalCapacitance CT (pF) | VF(V) Max @ IF=20mA | VF(V) Max @ IF=100mA | VF(V) Max @ IF=200mA | V(BR)R (V) Min @IR=100μA | Trr(ns) Max @ IF=IR=10 mA, Irr=0.1xIR, RL=100Ω | Maximum Reverse Current IR @ VR (V) | VF(V) Max @ IF=1.0mA | VF(V) Max @ IF=10mA | IR(nA) Max @ VR=5V | IR(µA) Max @ VR=30V | IR(uA) Max @ VR=80V | IR(μA) Max @ VR=240V | CT(pF) Max @ VR = 0V, f = 1MHz | Trr(ns) Max @ IF=IR=30 mA, Irr=0.1xIR, RL=100Ω | Packages
1N4148W | https://www.diodes.com/assets/Datasheets/BAV16W_1N4148W.pdf | 1N4148W | switching diode | No | Standard | Single | Anode, Cathode | 400 | No | 100 | 4 | 150 | 2 | 1 | 1 |  | 2 |  |  |  | 100@1μA | 4 | 75 | 0.715 | 0.855 |  |  |  |  | 2 |  | SOD123
1N4148WQ | https://www.diodes.com/assets/Datasheets/BAV16W_1N4148W.pdf | 1N4148WQ | switching diode | Yes | Automotive | Single | Anode, Cathode | 400 | No | 100 | 4 | 150 | 2 | 1 | 1 |  | 2 |  |  |  | 100@1μA | 4 | 75 | 0.715 | 0.855 |  |  |  |  | 2 |  | SOD123
1N4148WS | https://www.diodes.com/assets/Datasheets/1N4148WS_BAV16WS.pdf | 1N4148WS | switching diode | No | Standard | Single | Anode, Cathode | 200 | No | 75 | 4 | 150 | 2 | 1 | 1 |  | 2 |  |  |  | 75@1μA | 4 | 75 | 0.715 | 0.855 |  |  |  |  | 2 |  | SOD323
1N4148WS(LS) | https://www.diodes.com/assets/Datasheets/1N4148WS_LS.pdf | 1N4148WS(LS) | SwitchingDiodes | No | Standard | Single | Anode, Cathode | 200 | No | 75 | 4 | 150 | 2 | 10 | 5 | [5 empty] | 75 | 4 | 75 |  | 1 |  |  | 5uA@75V |  | 4 |  | SOD323 (LS)
1N4148WSF | https://www.diodes.com/assets/Datasheets/1N4148WSF.pdf | 1N4148WSF | switching diode | Yes | Standard | Single | Anode, Cathode | 350 | No | 100 | 4 | 250 | 4 | 10, 0.855 | 0.5 |  | 1.5 |  |  |  | 100@1μA | 4 | 80 | 0.715 | 0.855 |  |  |  |  | 2 |  | SOD323F
1N4148WSQ | https://www.diodes.com/assets/Datasheets/1N4148WS_BAV16WS.pdf | 1N4148WSQ | Small Signal Switching Diodes | Yes | Automotive | Single | Anode, Cathode | 200 | No | 75 | 4 | 150 | 2 | 1 | 1 |  | 2 |  |  |  | 75@1?A | 4 | 75 | 0.715 | 0.855 |  |  |  |  | 2 |  | SOD323
1N4148WT | https://www.diodes.com/assets/Datasheets/1N4148WT.pdf | 1N4148WT | switching diode | Yes | Standard | Single | Anode, Cathode | 150 | No | 100 | 4 | 125 | 2 | 1 | 1 |  | 2 |  |  |  | 75@1?A | 4 | 75 | 0.715 | 0.855 |  |  |  |  | 2 |  | SOD523
1N4148WTF(LS) | https://www.diodes.com/assets/Datasheets/1N4148WTF_LS.pdf | 1N4148WTF(LS) | SwitchingDiodes | No | Standard | Single | Anode, Cathode | 200 | No | 75 | 4 | 150 |  | 10 | 100 | [5 empty] | 75 | 4 | 100 |  | 1 |  |  | 5uA@75V |  | 4 |  | SOD-523F (LS)
1N4448HLP | https://www.diodes.com/assets/Datasheets/ds30590.pdf | 1N4448HLP | switching diode | Yes | Standard | Single | Anode, Cathode | 250 | No | 80 | 4 | 125 | 2 | 1 | 0.1 |  | 3 |  |  |  | 80 | 4 | 80 | 0.715 | 0.855 |  |  |  |  | 3 |  | X1-DFN1006-2
1N4448HWS | https://www.diodes.com/assets/Datasheets/ds30196.pdf | 1N4448HWS | switching diode | Yes | Standard | Single | Anode, Cathode | 200 | No | 80 | 4 | 250 | 4 | 1 | 0.1 |  | 3.5 |  |  |  | 80 | 4 | 80 | 0.715 | 0.855 |  |  |  |  | 3.5 |  | SOD323
1N4448HWSQ | https://www.diodes.com/assets/Datasheets/ds30196.pdf | 1N4448HWSQ | switching diode | Yes | Automotive | Single | Anode, Cathode | 200 | No | 80 | 4 | 250 | 4 | 0.72, 5 | 0.1 |  | 3.5 |  |  |  | 80 | 4 | 80 |  | 0.855 |  |  |  |  | 3.5 |  | SOD323
1N4448HWT | https://www.diodes.com/assets/Datasheets/1N4448HWT.pdf | 1N4448HWT | switching diode | Yes | Standard | Single | Anode, Cathode | 150 | No | 80 | 4 | 125 | 2 | 1 | 0.1 |  | 3 |  |  |  | 80 | 4 | 80 | 0.715 | 0.855 |  |  |  |  | 3 |  | SOD523
1N4448W | https://www.diodes.com/assets/Datasheets/1N4448W.pdf | 1N4448W | switching diode | Yes | Standard | Single | Anode, Cathode | 400 | No | 75 | 4 | 250 | 4 | 1 | 2.5 |  | 4 |  | 1 |  | 75 | 4 | 75 | [6 empty] | 4 |  | SOD123
1N4448WS | https://www.diodes.com/assets/Datasheets/ds30096.pdf | 1N4448WS | switching diode | Yes | Standard | Single | Anode, Cathode | 200 | No | 75 | 4 | 250 | 4 | 1 | 2.5 |  | 4 |  | 1 |  | 75 | 4 | 75 | [6 empty] | 4 |  | SOD323
1N4448WSF | https://www.diodes.com/assets/Datasheets/1N4448WSF.pdf | 1N4448WSF | Switching Diode | Yes | Standard | Single | Anode, Cathode | 400 | No | 75 | 4 | 250 | 4 | 100, 1 | 2.5 |  | 4 |  | 1 |  | 75 | 4 | 75 | [6 empty] | 4 |  | SOD323F
1N4448WTF(LS) | https://www.diodes.com/assets/Datasheets/1N4448WTF_LS.pdf | 1N4448WTF(LS) | SwitchingDiodes | No | Standard | Single | Anode, Cathode | 200 | No | 75 | 4 | 150 |  | 100 | 100 | [5 empty] | 150 | 4 | 100 |  | 1 |  |  | 5uA@75V |  | 4 |  | SOD-523F (LS)
1SS355(LS) | https://www.diodes.com/assets/Datasheets/1SS355_LS.pdf | 1SS355(LS) | SwitchingDiodes | No | Standard | Single | Anode, Cathode |  | No | 90 | 4 | 100 | 0.5 | 100 | 0.1 |  |  |  | 1.2 |  | 90 | 4 | 80 |  |  |  |  | 0.1uA@80V |  | 3 |  | SOD323 (LS)
1SS361LP3 | https://www.diodes.com/assets/Datasheets/1SS361LP3.pdf | 1SS361LP3 | Switching Diode | No | Standard | Single | Anode, Cathode | 250 | No | 85 | 4 | 100 | 2 | 100, 1.23 | 1 |  | 3 |  | 1 |  | 80 | 4 | 80 |  |  |  |  | 1 |  | 3 |  | X3-DFN0603-2
1SS361LPH4 | https://www.diodes.com/assets/Datasheets/1SS361LPH4.pdf | 1SS361LPH4 | Switching Diode | No | Standard | Single | Anode, Cathode | 350 | No | 80 | 4 | 100 | 2 | 100, 1.2 | 0.5 |  | 3 |  | 1 |  | 80 | 4 | 80 |  |  |  |  | 0.5 |  | 3 |  | X2-DFN1006-2
1SS361UDJ | https://www.diodes.com/assets/Datasheets/1SS361UDJ.pdf | 1SS361UDJ | Switching Diode | No | Standard | Dual, Isolated | Anode, Cathode | 250 | No | 85 | 4 | 250 | 2 | 100, 1.23 | 1 |  | 3 |  | 1 |  | 80 | 4 | 80 |  |  |  |  | 1 |  | 3 |  | SOT963
1SS400(LS) | https://www.diodes.com/assets/Datasheets/1SS400_LS.pdf | 1SS400(LS) | SwitchingDiodes | No | Standard | Single | Anode, Cathode |  | No | 90 | 4 | 100 | 0.5 | 100 | 0.1 |  |  |  | 1.2 |  | 90 | 4 | 80 |  |  |  |  | 0.1uA@80V |  | 3 |  | SOD-523 (LS)
1SS400F(LS) | https://www.diodes.com/assets/Datasheets/1SS400F_LS.pdf | 1SS400F(LS) | SwitchingDiodes | No | Standard | Single | Anode, Cathode |  | No | 100 | 4 | 100 |  | 100 | 0.1 |  |  |  | 1.2 |  | 100 | 4 | 80 |  |  |  |  | 0.1uA@80V |  | 4 |  | SOD-523F (LS)
BAL99 | https://www.diodes.com/assets/Datasheets/ds12009.pdf | BAL99 | switching diode | Yes | Standard | Single (Alt.) | Anode, Cathode | 350 | No | 75 | 4 | 300 | 2 | 1 | 2.5 |  | 2 |  | 1 |  | 75 | 4 | 75 | [6 empty] | 2 |  | SOT23
BAS116 | https://www.diodes.com/assets/Datasheets/ds30233.pdf | BAS116 | switching diode | Yes | Standard | Single | Anode, Cathode | 250 | No | 85 | 3000 | 215 | 4 | 1.1, 50 | 0.005 |  | 2 |  | 1.05 |  | 85 | 3 | 75 | [8 empty] | SOT23
BAS116LPH4 | https://www.diodes.com/assets/Datasheets/BAS116LPH4.pdf | BAS116LPH4 | Switching Diode | Yes | Standard | Single | Anode, Cathode | 200 | No | 85 | 3000 | 215 | 4 | 50, 1.15 | 0.005 |  | 4 |  | 1 |  | 85 | 3 | 75 | [8 empty] | X2-DFN1006-2
BAS116T | https://www.diodes.com/assets/Datasheets/ds30258.pdf | BAS116T | switching diode | Yes | Standard | Single | Anode, Cathode | 150 | No | 85 | 3000 | 215 | 4 | 1.1, 50 | 0.005 |  | 2 |  | 1 |  | 85 | 3 | 75 | [8 empty] | SOT523
BAS116V | https://www.diodes.com/assets/Datasheets/ds30562.pdf | BAS116V | switching diode | Yes | Standard | Dual, Isolated | Anode, Cathode | 150 | No | 85 | 3000 | 215 | 4 | 1.1, 50 | 0.005 |  | 2 |  | 1 |  | 85 | 3 | 75 | [8 empty] | SOT563
BAS16 | https://www.diodes.com/assets/Datasheets/BAS16_MMBD4148_MMBD914.pdf | BAS16 | switching diode | Yes | Standard | Single | Anode, Cathode | 350 | No | 75 | 4 | 200 | 2 | 1 | 1 |  | 2 |  | 1 |  | 75 | 4 | 75 | [6 empty] | 2 |  | SOT23
BAS16F(LS) | https://www.diodes.com/assets/Datasheets/BAS16F_LS.pdf | BAS16F(LS) | SwitchingDiodes | No | Standard | Single | Anode, Cathode | 200 | No | 75 | 4 | 200 |  | 100 | 100 |  |  |  | 1.3 |  | 75 | 4 | 75 |  |  |  |  | 1uA@75V |  | 4 |  | SOD-523F (LS)
BAS16HLP | https://www.diodes.com/assets/Datasheets/ds31740.pdf | BAS16HLP | Switching Diode | Yes | Standard | Single | Anode, Cathode | 250 | No | 100 | 4 | 215 | 2 | 0.89 | 0.5 |  | 1.5 |  |  |  | 100 | 4 | 100 | 0.715 | 0.855 |  |  | 500 |  | 1.5 |  | X1-DFN1006-2
BAS16HLPQ | https://www.diodes.com/assets/Datasheets/BAS16HLPQ.pdf | BAS16HLPQ | Surface Mount FAST Switching Diodes | Yes | Automotive | Single | Anode, Cathode | 250 | No | 100 | 4 |  | 4 | 0.715V @ 1mA | 0.5 |  | 1.5 |  |  |  | 100 | 4 | 0.5?A @ 80 V | 0.715 |  |  |  | 0.5uA@80V |  | 1.5 |  | X1-DFN1006-2
BAS16HTW | https://www.diodes.com/assets/Datasheets/BAS16HTW.pdf | BAS16HTW | SURFACE MOUNT SWITCHING DIODE ARRAY | Yes | Standard | Triple, Isolated | Anode, Cathode | 250 | No | 100 | 4 | 200 | 4 | 0.715, 1 | 0.5 |  | 1.5 |  | 1 |  | 100V@2.5μA | 4 | 80 |  |  | 50 |  | 0.5 |  | 1.5 |  | SOT363
BAS16HTWQ | https://www.diodes.com/assets/Datasheets/BAS16HTWQ.pdf | BAS16HTWQ | SURFACE MOUNT SWITCHING DIODE ARRAY | Yes | Automotive | Triple, Isolated | Anode, Cathode | 250 | No | 100 | 4 | 200 | 4 | 0.715, 1 | 0.5 |  | 1.5 |  | 1 |  | 100V@2.5?A | 4 | 80 |  |  | 50 |  | 0.5 |  | 1.5 |  | SOT363
BAS16LP | https://www.diodes.com/assets/Datasheets/BAS16LP.pdf | BAS16LP | switching diode | Yes | Standard | Single | Anode, Cathode | 250 | No | 75 | 4 | 200 | 2 | 1 | 1 |  | 2 |  |  |  | 75 | 4 | 75 | 0.9 | 1 |  |  |  |  | 2 |  | X1-DFN1006-2
BAS16LPQ | https://www.diodes.com/assets/Datasheets/BAS16LPQ.pdf | BAS16LPQ | SURFACE MOUNT SWITCHING DIODE | Yes | Automotive | Single | Anode, Cathode | 250 | Yes | 75 | 4 | 200mA | 2.0A | 1.25V @ 150mA | 1 |  | 2 |  |  |  | 75 |  | 75 | 0.715 | 0.855 |  |  |  |  | 2 |  | X1-DFN1006-2
BAS16T | https://www.diodes.com/assets/Datasheets/BAS16T_BAW56T_BAV70T_BAV99T.pdf | BAS16T | switching diode | Yes | Standard | Single | Anode, Cathode | 150 | No | 85 | 4 | 155 | 4 | 1 | 2 |  | 1.5 |  |  |  | 85 | 4 | 85 | 0.9 | 1 |  |  |  |  | 2 |  | SOT523
BAS16TW | https://www.diodes.com/assets/Datasheets/ds30154.pdf | BAS16TW | switching diode | Yes | Standard | Triple, Isolated | Anode, Cathode | 200 | No | 75 | 4 | 150 | 2 | 1 | 1 |  | 2 |  | 1.25 |  | 75@1μA | 4 | 75 | 0.9 | 1 |  |  |  |  | 2 |  | SOT363
BAS16TWQ | https://www.diodes.com/assets/Datasheets/BAS16TWQ.pdf | BAS16TWQ | SURFACE MOUNT FAST SWITCHING DIODE ARRAY | Yes | Automotive | Triple, Isolated | Anode, Cathode | 200 | No | 75 | 4 | 150 | 2 | 1, 50 | 1 |  | 2 |  |  |  | 75@1?A | 4 | 75 | 0.9 | 1 |  |  |  |  | 2 |  | SOT363
BAS16V | https://www.diodes.com/assets/Datasheets/BAS16V.pdf | BAS16V | Dual Surface Mount Switching Diode | Yes | Standard | Dual, Isolated | Anode, Cathode | 150 | No | 75 | 4 | 200 | 2 | 1 | 1 |  | 2 |  |  |  | 75 | 4 | 75 | 0.9 | 1 |  |  |  |  | 2 |  | SOT563
BAS16VA | https://www.diodes.com/assets/Datasheets/BAS16VA.pdf | BAS16VA | SURFACE MOUNT SWITCHING DIODE ARRAY | Yes | Standard | Triple | Anode, Cathode | 350 | No | 100 | 4 | 200 | 4 | 0.715 | 0.5 |  | 1.5 |  |  |  | 100 | 4 | 0.5 | 0.715 |  |  |  | 0.5 |  | 1.5 |  | SOT563
BAS16VAQ | https://www.diodes.com/assets/Datasheets/BAS16VAQ.pdf | BAS16VAQ | SURFACE MOUNT SWITCHING DIODE ARRAY | Yes | Automotive | Triple, Isolated | Anode, Cathode | 350 | No | 100 | 4 |  | 4 | 1.25V @ 150mA | 0.5uA @ 80V |  | 1.5 |  |  |  | 100V | 4 | 0.5uA @ 80 | 0.715V | 0.855V |  |  | 0.5 |  | 1.5 |  | SOT563
BAS16VV | https://www.diodes.com/assets/Datasheets/BAS16VV.pdf | BAS16VV | Switching Diode | Yes | Standard | Triple, Isolated | Anode, Cathode | 350 | No | 100 | 4 | 200 | 4 | 150, 1.25 | 0.5 |  | 1.5 |  |  |  | 100 | 4 | 80 | 0.9 | 1 |  |  | 0.5 |  | 1.5 |  | SOT563
BAS16VVQ | https://www.diodes.com/assets/Datasheets/BAS16VVQ.pdf | BAS16VVQ | SURFACE MOUNT SWITCHING DIODE ARRAY | Yes | Automotive | Triple, Isolated | Anode, Cathode | 350 | No | 100 | 4 |  | 4 | 1.25V @ 150mA | 0.5uA @ 80V |  | 1.5 |  |  |  | 100 | 4 | 0.5uA @ 80V | 0.715 | 0.855 |  | 0.03 @ 25V | 0.5 |  | 1.5 |  | SOT563
BAS16W | https://www.diodes.com/assets/Datasheets/MMBD4148W_BAS16W.pdf | BAS16W | switching diode | Yes | Standard | Single | Anode, Cathode | 200 | No | 75 | 4 | 150 | 2 | 1 | 1 |  | 2 |  |  |  | 75@1μA | 4 | 75 | 0.9 | 1 |  |  |  |  | 2 |  | SOT323
BAS16W(LS) | https://www.diodes.com/assets/Datasheets/BAS16W_LS.pdf | BAS16W(LS) | SwitchingDiodes | No | Standard | Single | Anode, Cathode | 200 | No | 100 | 4 | 150 | 2 | 150 | 10 | [5 empty] | 100 | 4 | 75 |  | 0.855 |  |  | 1uA@75V |  | 2 |  | SOT323 (LS)
BAS19 | https://www.diodes.com/assets/Datasheets/Ds12004.pdf | BAS19 | switching diode | Yes | Standard | Single | Anode, Cathode | 350 | No | 120 | 50 | 200 | 2.5 | 1 | 0.1 |  | 5 |  | 1.25 |  | 120 | 50 | 120 | 0.715 | 0.855 |  |  |  |  | 5 |  | SOT23
BAS19W | https://www.diodes.com/assets/Datasheets/BAS19W-BAS21W.pdf | BAS19W | switching diode | Yes | Standard | Single | Anode, Cathode | 200 | No | 120 | 50 | 200 | 2.5 | 1 | 0.1 |  | 5 |  |  |  | 120 | 50 | 120 | 0.715 | 0.855 |  |  |  |  | 5 |  | SOT323
BAS20 | https://www.diodes.com/assets/Datasheets/Ds12004.pdf | BAS20 | switching diode | Yes | Standard | Single | Anode, Cathode | 350 | No | 200 | 50 | 200 | 2.5 | 1 | 0.1 |  | 5 |  |  |  | 200 | 50 | 200 | 0.715 | 0.855 |  |  |  |  | 5 |  | SOT23
BAS20DW | https://www.diodes.com/assets/Datasheets/Ds30617.pdf | BAS20DW | switching diode | Yes | Standard | Dual, Isolated | Anode, Cathode | 200 | No | 200 | 50 | 200 | 2.5 | 1 | 0.1 |  | 5 |  |  |  | 200 | 50 | 200 | 0.9 | 1 |  |  |  |  | 5 |  | SOT363
BAS20W | https://www.diodes.com/assets/Datasheets/BAS19W-BAS21W.pdf | BAS20W | switching diode | Yes | Standard | Single | Anode, Cathode | 200 | No | 200 | 50 | 200 | 2.5 | 1 | 0.1 |  | 5 |  |  |  | 200 | 50 | 200 | 0.9 | 1 |  |  |  |  | 5 |  | SOT323
BAS21 | https://www.diodes.com/assets/Datasheets/Ds12004.pdf | BAS21 | switching diode | Yes | Standard | Single | Anode, Cathode | 350 | No | 250 | 50 | 200 | 2.5 | 1 | 0.1 |  | 5 |  |  |  | 250 | 50 | 250 | 0.9 | 1 |  |  |  |  | 5 |  | SOT23
BAS21(LS) | https://www.diodes.com/assets/Datasheets/BAS21_LS.pdf | BAS21(LS) | SwitchingDiodes | No | Standard | Single | Anode, Cathode | 225 | No | 250 | 50 | 200 |  | 200 | 100 |  |  |  | 1.25 |  | 250 | 50 | 250 |  |  |  |  | 0.1uA@200V |  | 5 |  | SOT23 (LS)
BAS21C(LS) | https://www.diodes.com/assets/Datasheets/BAS21C_LS.pdf | BAS21C(LS) | SwitchingDiodes | No | Standard | Single | Anode, Cathode | 225 | No | 250 | 50 | 200 |  | 200 | 100 |  |  |  | 1.25 |  | 250 | 50 | 250 |  |  |  |  | 0.1uA@200V |  | 5 |  | SOT23 (LS)
BAS21DW | https://www.diodes.com/assets/Datasheets/Ds30617.pdf | BAS21DW | switching diode | Yes | Standard | Dual, Isolated | Anode, Cathode | 200 | No | 250 | 50 | 200 | 2.5 | 1 | 0.1 |  | 5 |  |  |  | 250 | 50 | 250 | 0.9 | 1 |  |  |  |  | 5 |  | SOT363
BAS21DWA | https://www.diodes.com/assets/Datasheets/BAS21DWA.pdf | BAS21DWA | Switching Diode | Yes | Standard | Dual | Anode, Cathode | 285 | No | 250 | 50 | 200 | 4 | 100, 20, 1.3, 1.05, 0.9, 200 | 0.1 |  | 5 |  |  |  | 250 | 50 | 200 | 0.9 | 1 |  |  |  |  | 5 |  | SOT353
BAS21S(LS) | https://www.diodes.com/assets/Datasheets/BAS21S_LS.pdf | BAS21S(LS) | SwitchingDiodes | No | Standard | Single | Anode, Cathode | 225 | No | 250 | 50 | 200 |  | 200 | 100 |  |  |  | 1.25 |  | 250 | 50 | 250 |  |  |  |  | 0.1uA@200V |  | 5 |  | SOT23 (LS)
BAS21T | https://www.diodes.com/assets/Datasheets/Ds30264.pdf | BAS21T | switching diode | Yes | Standard | Single | Anode, Cathode | 150 | No | 250 | 50 | 200 | 2.5 | 1 | 0.1 |  | 5 |  |  |  | 200 | 50 | 200 | 0.9 | 1 |  |  | 100nA@200V |  | 5 |  | SOT523
BAS21TM | https://www.diodes.com/assets/Datasheets/BAS21TM.pdf | BAS21TM | Switching Diode | No | Standard | Triple, Isolated (Alt.) | Anode, Cathode | 300 | No | 250 | 50 | 200 | 10 | 100, 1 | 0.1 |  | 5 |  |  |  | 250 | 50 | 250 | 0.9 | 1 |  |  | 100nA@250V |  | 5 |  | SOT26
BAS21TMQ | https://www.diodes.com/assets/Datasheets/BAS21TMQ.pdf | BAS21TMQ | Switching Diode | Yes | Automotive | Triple, Isolated (Alt.) | Anode, Cathode | 300 | No | 250 | 50 | 200 | 10 | 100, 1 | 0.1 |  | 5 |  |  |  | 250 | 50 | 250 | 0.9 | 1 |  |  | 100nA@250V |  | 5 |  | SOT26
BAS21TW | https://www.diodes.com/assets/Datasheets/BAS21TW.pdf | BAS21TW | Switching Diode | No | Standard | Triple, Isolated (Alt.) | Anode, Cathode | 300 | No | 250 | 50 | 200 | 10 | 100, 1.05 | 0.1 |  | 5 |  |  |  | 250 | 50 | 250 | 0.9 | 1 |  |  | 100nA@250V |  | 5 |  | SOT363
BAS21TWQ | https://www.diodes.com/assets/Datasheets/BAS21TWQ.pdf | BAS21TWQ | Automotive Switching Diode | Yes | Automotive | Triple, Isolated | Anode, Cathode | 200 | No | 250 | 50 | 200 | 2 | 1.05, 100 | 0.1 |  | 5 |  | 1 |  | 250 | 50 | 250 |  |  |  |  | 100nA@250V |  | 5 |  | SOT363
BAS21W | https://www.diodes.com/assets/Datasheets/BAS19W-BAS21W.pdf | BAS21W | switching diode | No | Standard | Single | Anode, Cathode | 200 | No | 250 | 50 | 200 | 2.5 | 1 | 0.1 |  | 5 |  | 1 |  | 250 | 50 | 250 |  |  |  |  | 100nA@250V |  | 5 |  | SOT323
BAS21WQ | https://www.diodes.com/assets/Datasheets/BAS21WQ.pdf | BAS21WQ | SURFACE MOUNT FAST SWITCHING DIODE | Yes | Automotive | Single | Anode, Cathode | 200 | No | 250 | 50 | 200 | 2.5 | 2.5, 1 | 0.1 |  | 5 |  | 1 |  | 200 | 50 | 200 |  |  |  |  | 100nA@200V |  | 5 |  | SOT323
BAS28 | https://www.diodes.com/assets/Datasheets/BAS28.pdf | BAS28 | DUAL SURFACE MOUNT FAST SWITCHING DIODE | No | Standard | Dual, Isolated | Anode, Cathode | 250 | No | 85 | 4 | 215 | 4 | 0.715, 1 | 1 |  | 1.5 |  | 1 |  | 85 | 4 | 85 | [6 empty] | 1.5 |  | SOT143
BAS28Q | https://www.diodes.com/assets/Datasheets/BAS28Q.pdf | BAS28Q | DUAL SURFACE MOUNT FAST SWITCHING DIODE | Yes | Automotive | Dual, Isolated | Anode, Cathode | 250 | No | 85 | 4 | 215 | 4 | 0.715, 1 | 1 |  | 1.5 |  | 1 |  | 85 | 4 | 85 | [6 empty] | 1.5 |  | SOT143
BAS299 | https://www.diodes.com/assets/Datasheets/BAS299.pdf | BAS299 | HIGH SPEED HIGH CURRENT QUAD SWITCHING DIODE | Yes | Standard | Dual, Series | Anode, Cathode | 300 | No | 100 | 6 |  | 9 | 0.715V @ 1mA | 1 |  | 1.5 |  |  |  | 100 | 6 | 1?A @ 100 V | 0.715 | [5 empty] | 1.5 |  | SOT23
BAS516(LS) | https://www.diodes.com/assets/Datasheets/BAS516_LS.pdf | BAS516(LS) | SWITCHING DIODE | No | Standard | Single | Anode, Cathode | 500 | No | 75 | 4 | 250 | 0.5 | 150 | 1 | [5 empty] | 75 | 4 | 75 |  |  |  |  | 1uA@75V |  | 1 |  | SOD-523 (LS)
BAS521 | https://www.diodes.com/assets/Datasheets/ds32175.pdf | BAS521 | Switching Diode | No | Standard | Single | Anode, Cathode | 325 | No | 300 | 50 | 250 | 4.5 | 1.1 | 0.15 |  | 5 |  | 1 |  | 300 | 50 | 300 |  |  |  |  | 150nA@250V |  | 5 |  | SOD523
BAS521Q | https://www.diodes.com/assets/Datasheets/BAS521Q.pdf | BAS521Q | HIGH VOLTAGE SWITCHING DIODE | Yes | Automotive | Single | Anode, Cathode | 325 | No | 300 | 50 | 250 | 4.5 | 1.1 | 0.15 |  | 5 |  | 1 |  | 300 | 50 | 300 |  |  |  |  | 150nA@250V |  | 5 |  | SOD523
BAV116HWF | https://www.diodes.com/assets/Datasheets/BAV116HWF.pdf | BAV116HWF | SURFACE MOUNT LOW LEAKAGE DIODE | Yes | Standard | Single | Anode, Cathode | 375 | No | 85 | 3000 | 215 | 4 | 1, 10 | 0.005 |  | 2 |  | 1 |  | 85 | 3000 | 75 |  |  |  |  | 5nA@75V |  | 2 |  | SOD123F
BAV116HWFQ | https://www.diodes.com/assets/Datasheets/BAV116HWFQ.pdf | BAV116HWFQ | SURFACE MOUNT LOW LEAKAGE DIODE | Yes | Automotive | Single | Anode, Cathode | 375 | No | 85 | 3000 | 215 | 4 | 1, 10 | 0.005 |  | 2 |  | 1 |  | 85 | 3000 | 75 |  |  |  |  | 5nA@75V |  | 2 |  | SOD123F
BAV116T | https://www.diodes.com/assets/Datasheets/BAV116T.pdf | BAV116T | ULTRA LOW LEAKAGE SURFACE MOUNT DIODE | No | Standard | Anode, Cathode | Anode, Cathode | 280 | No | 85 | 3000 | 100 | 4 | 0.9, 1 | 0.005 |  | 1.2 |  | 1 |  | 85 | 3000 | 75 |  |  |  |  | 5nA@75V |  | 2 |  | SOD523
BAV116W | https://www.diodes.com/assets/Datasheets/ds30291.pdf | BAV116W | switching diode | No | Standard | Single | Anode, Cathode | 250 | No | 130 | 3000 | 215 | 4 | 1.1 | 0.005 |  | 5 |  | 1 |  | 130 | 3000 | 75 |  |  |  |  | 5nA@75V |  | 5 |  | SOD123
BAV116WQ | https://www.diodes.com/assets/Datasheets/BAV116WQ.pdf | BAV116WQ | SURFACE MOUNT LOW LEAKAGE DIODE | Yes | Automotive | Single | Anode, Cathode | 200 | No | 130 | 3000 | 215 | 4 | 1.25 | 0.005 |  | 5 |  | 1 |  | 130 | 3000 | 75 | 0.9 | 1 |  |  | 5nA@75V |  | 5 |  | SOD123
BAV116WS | https://www.diodes.com/assets/Datasheets/BAV116WS2.pdf | BAV116WS | SURFACE MOUNT LOW LEAKAGE DIODE | No | Standard | Single | Anode, Cathode | 200 | No | 85 | 3000 | 215 | 4 | 1, 0.9 | 0.005 |  | 0.9 |  | 1 |  | 85 | 3000 | 75 |  |  |  |  | 5nA@75V |  |  |  | SOD323
BAV116WSQ | https://www.diodes.com/assets/Datasheets/BAV116WSQ.pdf | BAV116WSQ | SURFACE MOUNT LOW LEAKAGE DIODE | Yes | Automotive | Anode, Cathode | Anode, Cathode | 200 | No | 85 | 3000 | 215 | 4 | 0.9, 1 | 0.005 |  | 1.5 |  | 1 |  | 85 | 3000 | 75 |  |  |  |  | 5nA@75V |  |  |  | SOD323
BAV16S92 | https://www.diodes.com/assets/Datasheets/BAV16S92.pdf | BAV16S92 | SURFACE MOUNT FAST SWITCHING DIODE | No | Standard | Single | Anode, Cathode | 200 | No | 75 | 4 | 150 | 2 | 1, 50 | 1 |  | 2 |  | 1.09 |  | 75 | 4 | 75 |  |  |  |  | 1uA@75V |  | 2 |  | SOD923 (0.2mm Lead Width)
BAV16W | https://www.diodes.com/assets/Datasheets/BAV16W_1N4148W.pdf | BAV16W | switching diode | Yes | Standard | Single | Anode, Cathode | 400 | No | 100 | 4 | 150 | 2 | 1 | 1 |  | 2 |  | 1.09 |  | 75@1?A | 4 | 75 |  |  |  |  | 1uA@75V |  | 2 |  | SOD123
BAV16WS | https://www.diodes.com/assets/Datasheets/1N4148WS_BAV16WS.pdf | BAV16WS | switching diode | Yes | Standard | Single | Anode, Cathode | 200 | No | 75 | 4 | 150 | 2 | 1 | 1 |  | 2 |  | 1.09 |  | 85 | 4 | 75 |  |  |  |  | 1uA@75V |  | 2 |  | SOD323
BAV170 | https://www.diodes.com/assets/Datasheets/ds30234.pdf | BAV170 | switching diode | Yes | Standard | Dual, Com. Cath | Anode, Cathode | 250 | No | 85 | 3000 | 215 | 4 | 1.1 | 0.005 |  | 2 |  | 1.27 |  | 85 | 3000 | 75 |  |  |  |  | 5nA@75V |  |  |  | SOT23
BAV170T | https://www.diodes.com/assets/Datasheets/ds30258.pdf | BAV170T | switching diode | Yes | Standard | Dual, Com. Cath | Anode, Cathode | 150 | No | 85 | 3000 | 215 | 4 | 1.1 | 0.005 |  | 2 |  |  |  | 85 | 3000 | 75 | 0.715 | 0.855 |  |  | 5nA@75V |  |  |  | SOT523
BAV199 | https://www.diodes.com/assets/Datasheets/ds30232.pdf | BAV199 | switching diode | Yes | Standard | Dual, Series | Anode, Cathode | 250 | No | 85 | 3000 | 160 | 4 | 1.1 | 0.005 |  | 2 |  |  |  | 85 | 3000 | 75 | 0.715 | 0.855 |  |  | 5nA@75V |  |  |  | SOT23
BAV199DW | https://www.diodes.com/assets/Datasheets/ds30417.pdf | BAV199DW | switching diode | No | Standard | Dual-Dual, Series (Alt.) | Anode, Cathode | 200 | No | 85 | 3000 | 160 | 4 | 1.1 | 0.005 |  | 2 |  |  |  | 85 | 3000 | 75 | 0.715 | 0.855 |  |  | 5nA@75V |  |  |  | SOT363
BAV199DWQ | https://www.diodes.com/assets/Datasheets/BAV199DWQ.pdf | BAV199DWQ | QUAD SURFACE MOUNT LOW LEAKAGE DIODE | Yes | Automotive | Dual-Dual, Series (Alt.) | Anode, Cathode | 200 | No | 85 | 3000 | 160 | 4 | 1.1, 50 | 0.005 |  | 1.5 |  |  |  | 85 | 3000 | 75 | 0.715 | 0.855 |  |  | 5nA@75V |  | 1.5 |  | SOT363
BAV199T | https://www.diodes.com/assets/Datasheets/ds30258.pdf | BAV199T | switching diode | Yes | Standard | Dual, Series | Anode, Cathode | 150 | No | 85 | 3000 | 215 | 4 | 1.1 | 0.005 |  | 2 |  |  |  | 85 | 3000 | 75 | 0.715 | 0.855 |  |  | 5nA@75V |  |  |  | SOT523
BAV199TQ | https://www.diodes.com/assets/Datasheets/BAV199TQ.pdf | BAV199TQ | SURFACE MOUNT LOW LEAKAGE DIODE | Yes | Automotive | Dual, Series | Anode, Cathode | 150 | No | 85 | 3000 | 215 | 4 | 1.25, 150 | 0.005 |  | 2 |  |  |  | 85 | 3000 | 75 | 0.9 | 1 |  |  | 5nA@75V |  | 2 |  | SOT523
BAV199W | https://www.diodes.com/assets/Datasheets/ds30462.pdf | BAV199W | switching diode | Yes | Standard | Dual, Series | Anode, Cathode | 200 | No | 85 | 3000 | 160 | 4 | 1.1 | 0.005 |  | 2 |  |  |  | 85 | 3000 | 75 | 0.715 | 0.855 |  |  | 5nA@75V |  |  |  | SOT323
BAV199WQ | https://www.diodes.com/assets/Datasheets/BAV199WQ.pdf | BAV199WQ | DUAL SURFACE MOUNT LOW LEAKAGE DIODE | Yes | Automotive | Dual, Series | Anode, Cathode | 200 | No | 85 | 3000 | 160 | 4 | 0.9, 1 | 0.005 |  | 2 |  |  |  | 85 | 3000 | 75 | 0.715 | 0.855 |  |  | 5nA@75V |  | 2 |  | SOT323
BAV19W | https://www.diodes.com/assets/Datasheets/BAV19W-BAV21W.pdf | BAV19W | switching diode | Yes | Standard | Single | Anode, Cathode | 250 | No | 100 | 50 | 200 | 2.5 | 1 | 0.1 |  | 5 |  |  |  | 120 | 50 | 120 | 0.715 | 0.855 |  |  | 100nA@120V |  | 5 |  | SOD123
BAV19WS | https://www.diodes.com/assets/Datasheets/BAV19WS-BAV21WS.pdf | BAV19WS | switching diode | Yes | Standard | Single | Anode, Cathode | 200 | No | 100 | 50 | 200 | 2.5 | 1 | 0.1 |  | 5 |  |  |  | 120 | 50 | 100 | 0.715 | 0.855 |  |  | 100nA@120V |  | 5 |  | SOD323
BAV20W | https://www.diodes.com/assets/Datasheets/BAV19W-BAV21W.pdf | BAV20W | switching diode | Yes | Standard | Single | Anode, Cathode | 250 | No | 150 | 50 | 200 | 2.5 | 1 | 0.1 |  | 5 |  |  |  | 200 | 50 | 200 | 0.715 | 0.855 |  |  | 100nA@200V |  | 5 |  | SOD123
BAV20WS | https://www.diodes.com/assets/Datasheets/BAV19WS-BAV21WS.pdf | BAV20WS | switching diode | Yes | Standard | Single | Anode, Cathode | 200 | No | 150 | 50 | 200 | 2.5 | 1 | 0.1 |  | 5 |  |  |  | 200 | 50 | 150 | 0.715 | 0.855 |  |  | 100nA@200V |  | 5 |  | SOD323
BAV21HWF | https://www.diodes.com/assets/Datasheets/BAV21HWF.pdf | BAV21HWF | SURFACE MOUNT HIGH VOLTAGE DIODE | Yes | Standard | Single | Anode, Cathode | 375 | No | 250 | 50 | 200 | 9 | 1, 100 | 0.1 |  | 5 |  |  |  | 250 | 50 | 200 | 0.715 | 0.855 |  |  | 100nA@250V |  | 5 |  | SOD123F
BAV21HWFQ | https://www.diodes.com/assets/Datasheets/BAV21HWFQ.pdf | BAV21HWFQ | SURFACE MOUNT LOW LEAKAGE DIODE | Yes | Automotive | Single | Cathode Bar; Anode, Cathode | 375 | No | 250 | 50 | 200 | 9 | 200 | 0.1 |  | 5 |  | 1 |  | 250 | 50 | 200 | [6 empty] | 5 |  | SOD123F
BAV21W | https://www.diodes.com/assets/Datasheets/BAV19W-BAV21W.pdf | BAV21W | switching diode | Yes | Standard | Single | Anode, Cathode | 250 | No | 200 | 50 | 200 | 2.5 | 1 | 0.1 |  | 5 |  |  |  | 250 | 50 | 250 | 0.715 | 0.855 |  |  | 100nA@250V |  | 5 |  | SOD123
BAV21W(LS) | https://www.diodes.com/assets/Datasheets/BAV21W_LS.pdf | BAV21W(LS) | SwitchingDiodes | No | Standard | Single | Anode, Cathode | 250 | No | 250 | 50 | 200 |  | 200 | 100 |  |  |  | 1.25 |  | 250 | 50 | 250 |  |  |  |  | 0.1uA@200V |  | 5 |  | SOD-123 (LS)
BAV21WF(LS) | https://www.diodes.com/assets/Datasheets/BAV21WF_LS.pdf | BAV21WF(LS) | SwitchingDiodes | No | Standard | Single | Anode, Cathode | 400 | No | 250 | 50 | 200 |  | 200 | 100 |  |  |  | 1.25 |  | 250 | 50 | 250 |  |  |  |  | 0.1uA@200V |  | 5 |  | SOD-123F (LS)
BAV21WS | https://www.diodes.com/assets/Datasheets/BAV19WS-BAV21WS.pdf | BAV21WS | switching diode | Yes | Standard | Single | Anode, Cathode | 200 | No | 200 | 50 | 200 | 2.5 | 1 | 0.1 |  | 5 |  |  |  | 250 | 50 | 200 | 0.715 | 0.855 |  |  | 100nA@250V |  | 5 |  | SOD323
BAV21WS(LS) | https://www.diodes.com/assets/Datasheets/BAV21WS_LS.pdf | BAV21WS(LS) | SwitchingDiodes | No | Standard | Single | Anode, Cathode | 200 | No | 250 | 50 | 200 | 9 | 200 | 100 |  |  |  | 1.25 |  | 250 | 50 | 250 |  |  |  |  | 0.1uA@200V |  | 5 |  | SOD323 (LS)
BAV23 | https://www.diodes.com/assets/Datasheets/ds31756.pdf | BAV23 | switching diode | Yes | Standard | Dual, Isolated | Anode, Cathode | 400 | No | 250 | 50 | 400 | 9 | 100, 1 | 0.1 |  | 2 |  |  |  | 250 | 50 | 200 | 0.715 | 0.855 |  |  | 100nA@200V |  | 2 |  | SOT143
BAV23A | https://www.diodes.com/assets/Datasheets/BAV23A_C_S.pdf | BAV23A | switching diode | Yes | Standard | Dual, Com. Anode | Anode, Cathode | 350 | No | 250 | 50 | 400 | 9 | 1 | 0.1 |  | 5 |  |  |  | 250 | 50 | 200 | 0.715 | 0.855 |  |  | 100nA@200V |  | 5 |  | SOT23
BAV23AQ | https://www.diodes.com/assets/Datasheets/BAV23AQ_CQ_SQ.pdf | BAV23AQ | SURFACE MOUNT HIGH VOLTAGE DUAL SWITCHING DIODE | Yes | Automotive | Dual, Com. Anode | Anode, Cathode | 350 | No | 250 | 50 | 400 | 9 | 1 | 0.1 |  | 5 |  |  |  | 250 | 50 | 200 | 0.715 | 0.855 |  |  | 100nA@200V |  | 5 |  | SOT23
BAV23C | https://www.diodes.com/assets/Datasheets/BAV23A_C_S.pdf | BAV23C | switching diode | Yes | Standard | Dual, Com. Cath | Anode, Cathode | 350 | No | 250 | 50 | 400 | 9 | 1 | 0.1 |  | 5 |  |  |  | 250 | 50 | 200 | 0.715 | 0.855 |  |  | 100nA@200V |  | 5 |  | SOT23
BAV23CQ | https://www.diodes.com/assets/Datasheets/BAV23AQ_CQ_SQ.pdf | BAV23CQ | SURFACE MOUNT HIGH VOLTAGE DUAL SWITCHING DIODE | Yes | Automotive | Dual, Com. Cath | Anode, Cathode | 350 | No | 250 | 50 | 400 | 9 | 1 | 0.1 |  | 5 |  |  |  | 250 | 50 | 200 | 0.715 | 0.855 |  |  | 100nA@200V |  | 5 |  | SOT23
BAV23S | https://www.diodes.com/assets/Datasheets/BAV23A_C_S.pdf | BAV23S | switching diode | Yes | Standard | Dual, Series | Anode, Cathode | 350 | No | 250 | 50 | 400 | 9 | 1 | 0.1 |  | 5 |  |  |  | 250 | 50 | 200 | 0.715 | 0.855 |  |  | 100nA@200V |  | 5 |  | SOT23
BAV23SQ | https://www.diodes.com/assets/Datasheets/BAV23AQ_CQ_SQ.pdf | BAV23SQ | SURFACE MOUNT HIGH VOLTAGE DUAL SWITCHING DIODE | Yes | Automotive | Dual, Series | Anode, Cathode | 350 | No | 250 | 50 | 400 | 9 | 1 | 0.1 |  | 5 |  |  |  | 250 | 50 | 200 | 0.715 | 0.855 |  |  | 100nA@200V |  | 5 |  | SOT23
BAV70 | https://www.diodes.com/assets/Datasheets/BAV70.pdf | BAV70 | Dual Surface-Mount Switching Diode | Yes | Standard | Dual, Com. Cath | Anode, Cathode | 350 | No | 75 | 4 | 150 | 2 | 1 | 2.5 |  | 2 |  |  |  | 75@2.5?A | 4 | 75 | 0.9 | 1 |  |  | 2.5uA@75V |  | 2 |  | SOT23
BAV70(LS) | https://www.diodes.com/assets/Datasheets/BAV70_LS.pdf | BAV70(LS) | SwitchingDiodes | No | Standard | Single | Anode, Cathode | 225 | No | 70 | 6 | 200 | 0.5 | 10 | 100 | [5 empty] | 70 | 6 | 70 |  | 0.855 |  |  | 2.5uA@75V |  | 1.5 |  | SOT23 (LS)
BAV70DV | https://www.diodes.com/assets/Datasheets/BAV70DV.pdf | BAV70DV | Switching Diode | Yes | Standard | Dual-Dual, Com. Cath | Anode, Cathode | 200 | No | 75 | 4 | 150 | 2 | 150, 1.25 | 2.5 |  | 2 |  |  |  | 75@2.5?A | 4 | 75 | 0.715 | 0.855 |  |  | 2.5uA@75V |  | 2 |  | SOT563
BAV70DW | https://www.diodes.com/assets/Datasheets/BAV70DW.pdf | BAV70DW | Surface Mount Switching Diode Array | Yes | Standard | Dual-Dual, Com. Cath | Anode, Cathode | 200 | No | 75 | 4 | 150 | 2 | 1 | 2.5 |  | 2 |  |  |  | 75@2.5μA | 4 | 75 | 0.715 | 0.855 |  |  | 2.5uA@75V |  | 1.5 |  | SOT363
BAV70HDW | https://www.diodes.com/assets/Datasheets/BAV70HDW.pdf | BAV70HDW | SURFACE MOUNT SWITCHING DIODE ARRAY | Yes | Standard | Dual, Com. Cath | Anode, Cathode | 350 | No | 100 | 4 | 125 | 4 | 0.715, 1 | 0.5 |  | 1.5 |  |  |  | 100@20μA | 4 | 80 | 0.715 | 0.855 |  |  | 0.5 |  | 1.5 |  | SOT363
BAV70HDWQ | https://www.diodes.com/assets/Datasheets/BAV70HDWQ.pdf | BAV70HDWQ | SURFACE MOUNT SWITCHING DIODE ARRAY | Yes | Automotive | Dual, Com. Cath | Anode, Cathode | 350 | No | 100 | 4 | 125 | 4 | 0.715, 1 | 0.5 |  | 1.5 |  |  |  | 100@20μA | 4 | 80 | 0.715 | 0.855 |  |  | 0.5 |  | 1.5 |  | SOT363
BAV70LP | https://www.diodes.com/assets/Datasheets/ds31597.pdf | BAV70LP | Switching Diode | Yes | Standard | Dual, Com. Cath | Anode, Cathode | 400 | No | 75 | 4 | 150 | 2 | 150, 1.25 | 2.5 |  | 2 |  |  |  | 75@2.5?A | 4 | 75 | 0.715 | 0.855 |  |  | 2.5uA@75V |  | 2 |  | X1-DFN1006-3
BAV70T | https://www.diodes.com/assets/Datasheets/BAS16T_BAW56T_BAV70T_BAV99T.pdf | BAV70T | switching diode | Yes | Standard | Dual, Com. Cath | Anode, Cathode | 150 | No | 85 | 4 | 155 | 4 | 1 | 2 |  | 1.5 |  |  |  | 85 | 4 | 75 | 0.715 | 0.855 |  |  | 2.5uA@75V |  |  |  | SOT523
BAV70W | https://www.diodes.com/assets/Datasheets/BAV70W.pdf | BAV70W | Dual Surface-Mount Switching Diode | Yes | Standard | Dual, Com. Cath | Anode, Cathode | 200 | No | 75 | 4 | 150 | 2 | 1 | 2.5 |  | 2 |  |  |  | 75 | 4 | 75 | 0.715 | 0.855 |  |  | 2.5uA@75V |  | 2 |  | SOT323
BAV70W(LS) | https://www.diodes.com/assets/Datasheets/BAV70W_LS.pdf | BAV70W(LS) | SwitchingDiodes | No | Standard | Single | Anode, Cathode | 200 | No | 100 | 4 | 150 | 2 | 10 | 100 | [5 empty] | 100 | 4 | 75 |  | 0.855 |  |  | 2.5uA@75V |  | 4 |  | SOT323 (LS)
BAV756DW | https://www.diodes.com/assets/Datasheets/ds30148.pdf | BAV756DW | switching diode | No | Standard | Quad, Isolated | Anode, Cathode | 200 | No | 75 | 4 | 150 | 2 | 1 | 2.5 |  | 2 |  | 1.2 |  | 75@2.5μA | 4 | 75 | 0.7 | 0.82 | 10 | 0.1 | 2.5uA@75V |  | 2 |  | SOT363
BAV99 | https://www.diodes.com/assets/Datasheets/BAV99.pdf | BAV99 | Dual Surface Mount Switching Diode | Yes | Standard | Dual, Series | Anode, Cathode | 350 | No | 75 | 4 | 300 | 2 | 1 | 2.5 |  | 2 |  | 1.2 |  | 75@2.5μA | 4 | 75 | 0.82 | 0.82 | 10 | 0.1 | 2.5uA@75V |  | 2 |  | SOT23
BAV99(LS) | https://www.diodes.com/assets/Datasheets/BAV99_LS.pdf | BAV99(LS) | Surface Mount Fast Switching Diode | No | Standard | Single | Anode, Cathode | 225 | No | 70 | 6 | 200 | 0.5 | 150 | 100 | [5 empty] | 70 | 6 | 70 |  | 0.855 |  |  | 2.5uA@75V |  | 1.5 |  | SOT23 (LS)
BAV99BRV | https://www.diodes.com/assets/Datasheets/BAV99BRV.pdf | BAV99BRV | Switching Diode | Yes | Standard | Dual-Dual, Series | Anode, Cathode | 350 | No | 75 | 4 | 215 | 4 | 150, 1.25 | 2.5 |  | 1.5 |  |  |  | 75 | 4 | 75 | 0.8 | 0.9 |  |  | 2.5uA@75V |  | 1.5 |  | SOT563
BAV99BRVA | https://www.diodes.com/assets/Datasheets/BAV99BRV.pdf | BAV99BRVA | Switching Diode | Yes | Standard | Dual-Dual, Series | Anode, Cathode | 350 | No | 75 | 4 | 215 | 4 | 150, 1.25 | 2.5 |  | 1.5 |  | 1 |  | 75 | 4 | 75 |  |  |  |  | 2.5uA@75V |  | 1.5 |  | SOT563
BAV99BRW | https://www.diodes.com/assets/Datasheets/BAV99BRW.pdf | BAV99BRW | switching diode | Yes | Standard | Dual-Dual, Series | Anode, Cathode | 200 | No | 75 | 4 | 150 | 2 | 1 | 2.5 |  | 2 |  | 1 |  | 75@2.5μA | 4 | 75 |  |  |  |  | 2.5uA@75V |  | 2 |  | SOT363
BAV99DW | https://www.diodes.com/assets/Datasheets/BAV99DW.pdf | BAV99DW | Surface Mount Switching Diode Array | Yes | Standard | Quad, Isolated | Anode, Cathode | 200 | No | 75 | 4 | 215 | 2 | 1, 0 | 2.5 |  | 2 |  | 1 |  | 75@2.5μA | 4 | 75 |  |  |  |  | 2.5uA@75V |  | 2 |  | SOT363
BAV99DWQ | https://www.diodes.com/assets/Datasheets/BAV99DWQ.pdf | BAV99DWQ | SURFACE MOUNT SWITCHING DIODE ARRAY | Yes | Automotive | Quad, Isolated | Anode, Cathode | 200 | No | 75 | 4 | 215 | 2 | 1, 50 | 2.5 |  | 2 |  | 1 |  | 75@2.5?A | 4 | 75 |  |  |  |  | 2.5uA@75V |  | 2 |  | SOT363
BAV99HDW | https://www.diodes.com/assets/Datasheets/BAV99HDW.pdf | BAV99HDW | SURFACE MOUNT SWITCHING DIODE ARRAY | Yes | Standard | Dual-Dual, Series | Anode, Cathode | 250 | No | 100 | 4 | 200 | 4 | 0.715, 1 | 0.5 |  | 1.5 |  | 1 |  | 100@2.5uA | 4 | 80 |  |  |  |  | 0.5 |  | 1.5 |  | SOT363
BAV99HDWQ | https://www.diodes.com/assets/Datasheets/BAV99HDWQ.pdf | BAV99HDWQ | SURFACE MOUNT SWITCHING DIODE ARRAY | Yes | Automotive | Dual-Dual, Series | Anode, Cathode | 250 | No | 100 | 4 | 200 | 4 | 0.715, 1 | 0.5 |  | 1.5 |  | 1 |  | 100@2.5uA | 4 | 80 |  |  |  |  | 0.5 |  | 1.5 |  | SOT363
BAV99Q | https://www.diodes.com/assets/Datasheets/BAV99.pdf | BAV99Q | Dual Surface Mount Switching Diode | Yes | Automotive | Dual, Series | Anode, Cathode | 350 | No | 75 | 4 | 300 | 2 | 1 | 2.5 |  | 2 |  | 1.2 |  | 75@2.5μA | 4 | 75 | 0.82 | 0.82 | 10 | 0.1 | 2.5uA@75V |  | 2 | 4 | SOT23
BAV99T | https://www.diodes.com/assets/Datasheets/BAS16T_BAW56T_BAV70T_BAV99T.pdf | BAV99T | switching diode | Yes | Standard | Dual, Series | Anode, Cathode | 150 | No | 85 | 4 | 155 | 4 | 1 | 2 |  | 1.5 |  |  |  | 85 | 4 | 75 | 0.715 | 0.855 |  |  | 2uA@75V |  |  |  | SOT523
BAV99W | https://www.diodes.com/assets/Datasheets/BAV99W.pdf | BAV99W | switching diode | Yes | Standard | Dual, Series | Anode, Cathode | 200 | No | 75 | 4 | 150 | 2 | 1 | 2.5 |  | 2 |  |  |  | 75@2.5?A | 4 | 75 | 0.715 | 0.855 |  |  | 2.5uA@75V |  | 2 |  | SOT323
BAV99W(LS) | https://www.diodes.com/assets/Datasheets/BAV99W_LS.pdf | BAV99W(LS) | SURFACE MOUNT FAST SWITCHING DIODE | No | Standard | Single | Anode, Cathode | 200 | No | 100 | 4 | 150 | 2 | 150 | 100 | [5 empty] | 100 | 4 | 75 |  | 0.855 |  |  | 2.5µA@75V |  | 2 |  | SOT323 (LS)
BAW101 | https://www.diodes.com/assets/Datasheets/ds32092.pdf | BAW101 | switching diode | No | Standard | Dual, Isolated | Anode, Cathode | 400 | No | 300 | 50 | 250 | 4.5 | 100, 1.1 | 0.15 |  | 2 |  |  |  | 300 | 50 | 250 | 0.715 | 0.855 |  |  | 150nA@250V |  | 2 |  | SOT143
BAW101Q | https://www.diodes.com/assets/Datasheets/BAW101Q.pdf | BAW101Q | DUAL SURFACE MOUNT SWITCHING DIODE | Yes | Automotive | Dual, Isolated | Anode, Cathode | 400 | No | 300 | 50 | 250 | 4.5 | 100, 1.1 | 0.15 |  | 2 |  |  |  | 300 | 50 | 250 | 0.715 | 0.855 |  |  | 150nA@250V |  | 2 |  | SOT143
BAW101S | https://www.diodes.com/assets/Datasheets/ds32177.pdf | BAW101S | switching diode | Yes | Standard | Dual, Isolated | Anode, Cathode | 300 | No | 300 | 50 | 250 | 4.5 | 1.1 | 0.15 |  | 2 |  |  |  | 300 | 50 | 250 | 0.715 | 0.855 |  |  | 150nA@250V |  | 2 |  | SOT363
BAW156 | https://www.diodes.com/assets/Datasheets/ds30231.pdf | BAW156 | switching diode | Yes | Standard | Dual, Com. Anode | Anode, Cathode | 250 | No | 85 | 3000 | 160 | 4 | 1.1 | 0.005 |  | 3 |  | 1 |  | 85 | 3000 | 75 |  | 0.855 |  |  | 5nA@75V |  |  |  | SOT23
BAW156T | https://www.diodes.com/assets/Datasheets/ds30258.pdf | BAW156T | switching diode | Yes | Standard | Dual, Com. Anode | Anode, Cathode | 150 | No | 85 | 3000 | 215 | 4 | 1.1 | 0.005 |  | 2 |  | 1 |  | 85 | 3000 | 75 |  | 0.855 |  |  | 5nA@75V |  |  |  | SOT523
BAW156TQ | https://www.diodes.com/assets/Datasheets/BAW156TQ.pdf | BAW156TQ | SURFACE MOUNT LOW LEAKAGE DIODE | Yes | Automotive | Dual, Com. Anode | Anode, Cathode | 150 | No | 85 | 3000 | 215 | 4 | 1.1 | 0.005 |  | 2 |  | 1 |  | 85 | 3000 | 75 |  | 0.855 |  |  | 5nA@75V |  |  |  | SOT523
BAW56 | https://www.diodes.com/assets/Datasheets/ds12008.pdf | BAW56 | switching diode | Yes | Standard | Dual, Com. Anode | Anode, Cathode | 350 | No | 75 | 4 | 300 | 2 | 1 | 2.5 |  | 2 |  | 1 |  | 75@2.5μA | 4 | 75 |  | 0.855 |  |  | 2.5uA@75V |  | 2 |  | SOT23
BAW56(LS) | https://www.diodes.com/assets/Datasheets/BAW56_LS.pdf | BAW56(LS) | SwitchingDiodes | No | Standard | Single | Anode, Cathode | 225 | No | 70 | 6 | 200 | 0.5 | 150 | 100 | [5 empty] | 70 | 6 | 70 |  | 0.855 |  |  | 2.5uA@75V |  | 1.5 |  | SOT23 (LS)
BAW567DW | https://www.diodes.com/assets/Datasheets/ds30147.pdf | BAW567DW | switching diode | Yes | Standard | Quad, Isolated | Anode, Cathode | 200 | No | 75 | 4 | 150 | 2 | 1 | 2.5 |  | 2 |  | 1 |  | 75@2.5μA | 4 | 75 |  | 0.855 |  |  | 2.5uA@75V |  | 2 |  | SOT363
BAW56DW | https://www.diodes.com/assets/Datasheets/ds30146.pdf | BAW56DW | switching diode | Yes | Standard | Dual-Dual, Com. Anode | Anode, Cathode | 200 | No | 75 | 4 | 150 | 2 | 1 | 2.5 |  | 2 |  | 1 |  | 75@2.5?A | 4 | 75 |  | 0.855 |  |  | 2.5uA@75V |  | 2 |  | SOT363
BAW56HDW | https://www.diodes.com/assets/Datasheets/BAW56HDW.pdf | BAW56HDW | SURFACE MOUNT SWITCHING DIODE ARRAY | Yes | Standard | Dual-Dual, Com. Anode | Anode, Cathode | 350 | No | 100 | 4 | 250 | 4 | 0.715, 1 | 0.5 |  | 1.5 |  | 1 |  | 100V@2.5μA | 4 | 80 |  | 0.855 |  |  | 0.5 |  | 1.5 |  | SOT363
BAW56HDWQ | https://www.diodes.com/assets/Datasheets/BAW56HDWQ.pdf | BAW56HDWQ | SURFACE MOUNT SWITCHING DIODE ARRAY | Yes | Automotive | Dual-Dual, Com. Anode | Anode, Cathode | 350 | No | 100 | 4 | 250 | 4 | 0.715, 1 | 0.5 |  | 1.5 |  | 1 |  | 100V@2.5μA | 4 | 80 |  | 0.855 |  |  | 0.5 |  | 1.5 |  | SOT363
BAW56T | https://www.diodes.com/assets/Datasheets/BAS16T_BAW56T_BAV70T_BAV99T.pdf | BAW56T | switching diode | Yes | Standard | Dual, Com. Anode | Anode, Cathode | 150 | No | 85 | 4 | 155 | 4 | 1 | 2 |  | 1.5 |  | 1 |  | 85 | 4 | 75 |  | 0.855 |  |  | 2uA@75V |  |  |  | SOT523
BAW56W | https://www.diodes.com/assets/Datasheets/BAW56W.pdf | BAW56W | Dual Surface-Mount Switching Diode | Yes | Standard | Dual, Com. Anode | Anode, Cathode | 200 | No | 75 | 4 | 150 | 2 | 1 | 2.5 |  | 2 |  | 1 |  | 75@2.5μA | 4 | 75 |  | 0.855 |  |  | 2.5uA@75V |  | 2 |  | SOT323
DHVSD2004SS | https://www.diodes.com/assets/Datasheets/DHVSD2004SS.pdf | DHVSD2004SS | High Voltage Dual Switching Diode | No | Standard | Dual, Series | Anode, Cathode | 325 | No | 300 | 50 |  | 4, 1us | 1.0V_100mA | 0.1uA_240V | 300, 100uA | 5 | 0.87 | 1 |  |  | 50 | 0.1uA_240V | [5 empty] | 0.1 | 5 |  | SOT23
DHVSD2004SSQ | https://www.diodes.com/assets/Datasheets/DHVSD2004SSQ.pdf | DHVSD2004SSQ | High Voltage Dual Switching Diode | Yes | Automotive | Dual, Series | Anode, Cathode | 325 | No | 300 | 50 |  | 4, 1us | 1.0V_100mA | 0.1uA_240V | 300, 100uA | 5 | 0.87 | 1 |  |  | 50 | 0.1uA_240V | [5 empty] | 0.1 | 5 |  | SOT23
DHVSD3004AS | https://www.diodes.com/assets/Datasheets/DHVSD3004AS_CS_SS.pdf | DHVSD3004AS | High Voltage Surface Mount Dual Switching Diode | No | Standard | Dual, Com. Anode | Anode, Cathode | 325 | No | 350 | 50 |  | 4, 1us | 1.15V_200mA | 0.1uA_240V | 350 | 5 | 0.87 | 0.995 | 1.15 |  | 50 | 0.1uA_240V | [5 empty] | 0.1 | 5 |  | SOT23
DHVSD3004ASQ | https://www.diodes.com/assets/Datasheets/DHVSD3004ASQ_CSQ_SSQ.pdf | DHVSD3004ASQ | High Voltage Surface Mount Dual Switching Diode | Yes | Automotive | Dual, Com. Anode | Anode, Cathode | 325 | No | 350 | 50 |  | 4, 1us | 1.15V_200mA | 0.1uA_240V | 350 | 5 | 0.87 | 0.995 | 1.15 |  | 50 | 0.1uA_240V | [5 empty] | 0.1 | 5 |  | SOT23
DHVSD3004BRM | https://www.diodes.com/assets/Datasheets/DHVSD3004BRM.pdf | DHVSD3004BRM | High-Voltage Surface-Mount Switching Diode Array | No | Standard | Dual-Dual, Series | Anode, Cathode | 350 | No | 350 | 50 |  | 4.0, 1us | 1.2V_200mA | 0.1uA_240V | 350V | 5 | 0.87 | 1.05 | 1.2 |  | 50 | 0.1uA_240V | [5 empty] | 0.1 | 5 |  | SOT26
DHVSD3004CS | https://www.diodes.com/assets/Datasheets/DHVSD3004AS_CS_SS.pdf | DHVSD3004CS | High Voltage Surface Mount Dual Switching Diode | No | Standard | Dual, Com. Cath | Anode, Cathode | 325 | No | 350 | 50 |  | 4, 1us | 1.15V_200mA | 0.1uA_240V | 350 | 5 | 0.87 | 0.995 | 1.15 |  | 50 | 0.1uA_240V | [5 empty] | 0.1 | 5 |  | SOT23
DHVSD3004CSQ | https://www.diodes.com/assets/Datasheets/DHVSD3004ASQ_CSQ_SSQ.pdf | DHVSD3004CSQ | High Voltage Surface Mount Dual Switching Diode | Yes | Automotive | Dual, Com. Cath | Anode, Cathode | 325 | No | 350 | 50 |  | 4, 1us | 1.15V_200mA | 0.1uA_240V | 350 | 5 | 0.87 | 0.995 | 1.15 |  | 50 | 0.1uA_240V | [5 empty] | 0.1 | 5 |  | SOT23
DHVSD3004S1 | https://www.diodes.com/assets/Datasheets/DHVSD3004S1.pdf | DHVSD3004S1 | Surface Mount High Voltage Low Leakage Diode | No | Standard | Single | Anode, Cathode | 350 | No | 350 | 50 | 225 | 4.0A @ 1us, 0.5A @ 1s | 1.15V @ 200mA | 0.5 | 350 | 5 | 0.87 | 0.998 | 1.15 |  | 50ns | 0.1 µA @ 240V | [5 empty] | 0.1 | 5 |  | SOD123
DHVSD3004S1Q | https://www.diodes.com/assets/Datasheets/DHVSD3004S1Q.pdf | DHVSD3004S1Q | Surface Mount High Voltage Low Leakage Diode | Yes | Automotive | Single | Anode, Cathode | 350 | No | 350 | 50 | 225 | 4A @ 1us, 0.5A @ 1s | 1.15V @ 200mA | 0.1 | 350 | 5 | 0.87 | 0.998 | 1.15 |  | 50ns | 0.1 @ 240V | [5 empty] | 0.1 | 5 |  | SOD123
DHVSD3004S3 | https://www.diodes.com/assets/Datasheets/DHVSD3004S3.pdf | DHVSD3004S3 | Surface-Mount High-Voltage Switching Diode | Yes | Standard | Single | Anode, Cathode | 350 | No | 350 | 50 | 225 | 0.5 (@ 1s) | 1.15V (@ 200mA) | 0.1 | 350 | 5 | 0.87 | 0.998 | 1.15 |  |  | 0.1 µA (@ 240V) | [5 empty] | 0.1 | 5 |  | SOD323
DHVSD3004S3Q | https://www.diodes.com/assets/Datasheets/DHVSD3004S3Q.pdf | DHVSD3004S3Q | Surface-Mount High-Voltage Switching Diode | Yes | Automotive | Single | Anode, Cathode | 350 | No | 350 | 50 | 225 | 0.5 (@ 1s) | 1.15V @ 200mA | 0.1 | 350 | 5 | 0.87 | 0.998 | 1.15 |  |  | 0.1µA @ 240V | [5 empty] | 0.1 | 5 |  | SOD323
DHVSD3004SS | https://www.diodes.com/assets/Datasheets/DHVSD3004AS_CS_SS.pdf | DHVSD3004SS | High Voltage Surface Mount Dual Switching Diode | No | Standard | Dual, Series | Anode, Cathode | 325 | No | 350 | 50 |  | 4, 1us | 1.15V_200mA | 0.1uA_240V | 350 | 5 | 0.87 | 0.995 | 1.15 |  | 50 | 0.1uA_240V | [5 empty] | 0.1 | 5 |  | SOT23
DHVSD3004SSQ | https://www.diodes.com/assets/Datasheets/DHVSD3004ASQ_CSQ_SSQ.pdf | DHVSD3004SSQ | High Voltage Surface Mount Dual Switching Diode | Yes | Automotive | Dual, Series | Anode, Cathode | 325 | No | 350 | 50 |  | 4, 1us | 1.15V_200mA | 0.1uA_240V | 350 | 5 | 0.87 | 0.995 | 1.15 |  | 50 | 0.1uA_240V | [5 empty] | 0.1 | 5 |  | SOT23
DHVSD521LP | https://www.diodes.com/assets/Datasheets/DHVSD521LP.pdf | DHVSD521LP | High-Voltage Switching Diode | No | Standard | Single | Anode, Cathode | 400 | No | 325 | 50 | 400 | 8 | 1.1V @ 100mA | 0.15 |  | 5 |  | 1.1 |  | 325 | 50 | 0.15 µA @ 250V |  |  | 0.05 |  |  | 0.15uA @ 250V | 5 |  | X1-DFN1006-2
DHVSD521T5 | https://www.diodes.com/assets/Datasheets/DHVSD521T5.pdf | DHVSD521T5 | High Voltage Switching Diode | No | Standard | Single | Anode, Cathode | 300 | No | 300 | 50 |  | 4.5, 1us | 1.1V_100mA | 0.15uA_250V |  | 5 |  | 1.1 |  | 300 | 50 | 0.15uA_250V | [5 empty] | 0.15 | 5 |  | SOD523
DHVSD521T5Q | https://www.diodes.com/assets/Datasheets/DHVSD521T5Q-v2.pdf | DHVSD521T5Q | High Voltage Switching Diode | Yes | Automotive | Single | Anode, Cathode | 300 | No | 300 | 50 |  | 4.5, 1us | 1.1V_100mA | 0.15uA_250V |  | 5 |  | 1.1 |  | 300 | 50 | 0.15uA_250V | [5 empty] | 0.15 | 5 |  | SOD523
DLLFSD01LP3 | https://www.diodes.com/assets/Datasheets/DLLFSD01LP3.pdf | DLLFSD01LP3 | ULTRA LOW LEAKAGE SURFACE MOUNT FAST SWITCHING DIODE | No | Standard | Single | Anode, Cathode | 200 | No | 80 | 4 | 100 | 2 | 100, 0.94 | 0.01 |  | 0.5 |  | 1 |  | 80 | 4 | 80 |  | 0.855 |  |  | 0.2 |  | 2.5 |  | X3-DFN0603-2
DLLFSD01LP3Q | https://www.diodes.com/assets/Datasheets/DLLFSD01LP3Q.pdf | DLLFSD01LP3Q | ULTRA LOW LEAKAGE SURFACE MOUNT FAST SWITCHING DIODE | Yes | Automotive | Single | Anode, Cathode | 200 | No | 80 | 4 |  | 2 | 1.2V @ 100mA | 0.2uA @ 80V |  | 0.5 |  |  |  | 80 |  | 0.1uA @ 30V | 0.7 | 0.82 |  |  |  |  | 2.5 |  | X3-DFN0603-2
DLLFSD01LPH4 | https://www.diodes.com/assets/Datasheets/DLLFSD01LPH4.pdf | DLLFSD01LPH4 | ULTRA LOW LEAKAGE SURFACE MOUNT FAST SWITCHING DIODE | No | Standard | Single | Unidirectional | 350 | No | 80 | 4 | 100 | 2 | 0.62, 0.74, 0.94 | 0.01, 0.1, 0.2 |  | 0.5 |  | 1 |  | 80 | 4 | 80 |  | 0.855 |  |  | 0.2 |  | 2.5 |  | X2-DFN1006-2
DLLFSD01T | https://www.diodes.com/assets/Datasheets/DLLFSD01T.pdf | DLLFSD01T | ULTRA LOW LEAKAGE SURFACE MOUNT FAST SWITCHING DIODE | No | Standard | Single | Unidirectional | 150 | No | 80 | 4 | 100 | 2 | 0.62, 0.74, 0.94 | 0.01, 0.4, 0.1, 0.6, 0.2, 0.8 |  | 0.5 |  | 1 |  | 80 | 4 | 80 |  | 0.855 |  |  | 0.2 |  | 2.5 |  | SOD523
DLPA004 | https://www.diodes.com/assets/Datasheets/ds31593.pdf | DLPA004 | Switching Diode | No | Standard | Quad | Anode, Cathode | 200 | No | 85 | 3000 | 450 | 1 | 0.9 | 2.5 |  | 2 |  | 1 |  | 85 | 3000 | 70 |  | 0.855 |  |  | 2.5uA@70V |  | 3 |  | SOT363
LL4148(LS) | https://www.diodes.com/assets/Datasheets/LL4148_LS.pdf | LL4148(LS) | SwitchingDiodes | No | Standard | Single | Anode, Cathode | 500 | No | 75 | 4 | 150 | 0.45 | 10 | 100 | [5 empty] | 75 | 4 | 100 |  | 1 |  |  | 5uA@75V |  | 4 |  | LL-34 (LS)
MMBD2004S | https://www.diodes.com/assets/Datasheets/ds30281.pdf | MMBD2004S | switching diode | Yes | Standard | Dual, Series | Anode, Cathode | 350 | No | 300 | 50 | 225 | 4 | 1 | 0.1 |  | 5 |  | 1 |  | 300 | 50 | 240 |  | 0.855 |  |  | 100nA@240V |  | 5 |  | SOT23
MMBD2004SQ | https://www.diodes.com/assets/Datasheets/MMBD2004SQ.pdf | MMBD2004SQ | switching diode | Yes | Automotive | Dual, Series | Anode, Cathode | 350 | No | 300 | 50 | 225 | 4 | 1 | 0.1 |  | 5 |  | 1 |  | 300 | 50 | 240 |  | 0.855 |  |  | 100nA@240V |  | 5 |  | SOT23
MMBD2004SW | https://www.diodes.com/assets/Datasheets/ds30443.pdf | MMBD2004SW | switching diode | No | Standard | Dual, Series | Anode, Cathode | 250 | No | 300 | 50 | 225 | 4 | 1 | 0.1 |  | 5 |  | 1 |  | 300 | 50 | 240 |  | 0.855 |  |  | 100nA@240V |  | 5 |  | SOT323
MMBD4148 | https://www.diodes.com/assets/Datasheets/BAS16_MMBD4148_MMBD914.pdf | MMBD4148 | switching diode | No | Standard | Single | Anode, Cathode | 350 | No | 75 | 4 | 200 | 2 | 1 | 1 |  | 2 |  | 1.1 |  | 75 | 4 | 75 |  |  |  |  | 1uA@75V |  | 2 |  | SOT23
MMBD4148PLM | https://www.diodes.com/assets/Datasheets/MMBD4148PLM.pdf | MMBD4148PLM | Five Element Common Cathode Switching Diode Array | No | Standard | Five Element, Common Cathode | Anode, Cathode | 500 | No | 75 | 4 | 200 | 1 | 1.25 | 1 |  | 2 |  |  |  | 75 | 4 | 75 | 0.7 | 0.82 |  |  | 1uA@75V |  | 2 |  | U-DFN1616-6
MMBD4148TW | https://www.diodes.com/assets/Datasheets/ds30154.pdf | MMBD4148TW | switching diode | No | Standard | Triple, Isolated | Anode, Cathode | 200 | No | 75 | 4 | 150 | 2 | 1 | 1 |  | 2 |  |  |  | 75@1?A | 4 | 75 | 0.7 | 0.82 |  |  | 1uA@75V |  | 2 |  | SOT363
MMBD4148W | https://www.diodes.com/assets/Datasheets/MMBD4148W_BAS16W.pdf | MMBD4148W | switching diode | No | Standard | Single | Anode, Cathode | 200 | No | 75 | 4 | 150 | 2 | 1 | 1 |  | 2 |  |  |  | 75@1?A | 4 | 75 | 0.7 | 0.82 |  |  | 1uA@75V |  | 2 |  | SOT323
MMBD4448 | https://www.diodes.com/assets/Datasheets/MMBD4448.pdf | MMBD4448 | switching diode | No | Standard | Single | Anode, Cathode | 350 | No | 75 | 4 | 250 | 4 | 1 | 2.5 |  | 4 |  |  |  | 75@2.5μA | 4 | 75 | 0.715 | 0.855 |  |  | 2.5uA@75V |  | 4 |  | SOT23
MMBD4448DW | https://www.diodes.com/assets/Datasheets/MMBD4448DW.pdf | MMBD4448DW | Surface Mount Switching Diode | No | Standard | Dual, Isolated | Anode, Cathode | 200 | No | 75 | 4 | 250 | 4 | 1 | 2.5 |  | 4 |  | 1 |  | 75@10μA | 4 | 75 |  |  |  |  | 2.5uA@75V |  | 4 |  | SOT363
MMBD4448H | https://www.diodes.com/assets/Datasheets/ds30176.pdf | MMBD4448H | switching diode | No | Standard | Single | Anode, Cathode | 350 | No | 80 | 4 | 250 | 4 | 1 | 0.1 |  | 3.5 |  |  |  | 75@2.5?A | 4 | 70 | 0.715 | 0.855 |  |  | 100nA@70V |  | 3.5 |  | SOT23
MMBD4448HADW | https://www.diodes.com/assets/Datasheets/MMBD4448HCQW_AQW_ADW_CDW_SDW_TW.pdf | MMBD4448HADW | switching diode | No | Standard | Dual-Dual, Com. Anode | Anode, Cathode | 200 | No | 80 | 4 | 250 | 4 | 1 | 0.1 |  | 3.5 |  |  |  | 80 | 4 | 70 |  |  |  |  | 100nA@70V |  | 3.5 |  | SOT363
MMBD4448HAQW | https://www.diodes.com/assets/Datasheets/MMBD4448HCQW_AQW_ADW_CDW_SDW_TW.pdf | MMBD4448HAQW | switching diode | Yes | Standard | Quad, Com. Anode | Anode, Cathode | 200 | No | 80 | 4 | 250 | 4 | 1 | 0.1 |  | 3.5 |  |  |  | 80 | 4 | 70 |  |  |  |  | 100nA@70V |  | 3.5 |  | SOT363
MMBD4448HCDW | https://www.diodes.com/assets/Datasheets/MMBD4448HCQW_AQW_ADW_CDW_SDW_TW.pdf | MMBD4448HCDW | switching diode | No | Standard | Dual-Dual, Com. Cath | Anode, Cathode | 200 | No | 80 | 4 | 250 | 4 | 1 | 0.1 |  | 3.5 |  |  |  | 80 | 4 | 70 |  |  |  |  | 100nA@70V |  | 3.5 |  | SOT363
MMBD4448HCQW | https://www.diodes.com/assets/Datasheets/MMBD4448HCQW_AQW_ADW_CDW_SDW_TW.pdf | MMBD4448HCQW | switching diode | Yes | Standard | Quad, Com. Cath | Anode, Cathode | 200 | No | 80 | 4 | 250 | 4 | 1 | 0.1 |  | 3.5 |  |  |  | 80 | 4 | 70 |  |  |  |  | 100nA@70V |  | 3.5 |  | SOT353
MMBD4448HSDW | https://www.diodes.com/assets/Datasheets/MMBD4448HCQW_AQW_ADW_CDW_SDW_TW.pdf | MMBD4448HSDW | switching diode | No | Standard | Dual-Dual, Series (Alt.) | Anode, Cathode | 200 | No | 80 | 4 | 250 | 4 | 1 | 0.1 |  | 3.5 |  |  |  | 80 | 4 | 70 |  |  |  |  | 100nA@70V |  | 3.5 |  | SOT363
MMBD4448HT | https://www.diodes.com/assets/Datasheets/ds30263.pdf | MMBD4448HT | switching diode | No | Standard | Single | Anode, Cathode | 150 | No | 80 | 4 | 250 | 4 | 1 | 0.1 |  | 3.5 |  |  |  | 80@2.5?A | 4 | 70 |  |  |  |  | 100nA@70V |  | 3.5 |  | SOT523
MMBD4448HTA | https://www.diodes.com/assets/Datasheets/ds30263.pdf | MMBD4448HTA | switching diode | No | Standard | Dual, Com. Anode | Anode, Cathode | 150 | No | 80 | 4 | 250 | 4 | 1 | 0.1 |  | 3.5 |  |  |  | 80@2.5μA | 4 | 70 |  |  |  |  | 100nA@70V |  | 3.5 |  | SOT523
MMBD4448HTC | https://www.diodes.com/assets/Datasheets/ds30263.pdf | MMBD4448HTC | switching diode | No | Standard | Dual, Com. Cath | Anode, Cathode | 150 | No | 80 | 4 | 250 | 4 | 1 | 0.1 |  | 3.5 |  |  |  | 80@2.5?A | 4 | 70 |  |  |  |  | 100nA@70V |  | 3.5 |  | SOT523
MMBD4448HTM | https://www.diodes.com/assets/Datasheets/ds30302.pdf | MMBD4448HTM | switching diode | No | Standard | Triple, Isolated (Alt.) | Anode, Cathode | 350 | No | 80 | 4 | 250 | 4 | 1 | 0.1 |  | 3.5 |  |  |  | 80@2.5μA | 4 | 70 |  |  |  |  | 100nA@70V |  | 3.5 |  | SOT26
MMBD4448HTS | https://www.diodes.com/assets/Datasheets/ds30263.pdf | MMBD4448HTS | switching diode | No | Standard | Dual, Series | Anode, Cathode | 150 | No | 80 | 4 | 250 | 4 | 1 | 0.1 |  | 3.5 |  |  |  | 80@2.5?A | 4 | 70 |  |  |  |  | 100nA@70V |  | 3.5 |  | SOT523
MMBD4448HTW | https://www.diodes.com/assets/Datasheets/MMBD4448HCQW_AQW_ADW_CDW_SDW_TW.pdf | MMBD4448HTW | switching diode | No | Standard | Triple, Isolated | Anode, Cathode | 200 | No | 80 | 4 | 250 | 4 | 1 | 0.1 |  | 3.5 |  |  |  | 80 | 4 | 70 |  |  |  |  | 100nA@70V |  | 3.5 |  | SOT363
MMBD4448HW | https://www.diodes.com/assets/Datasheets/ds30228.pdf | MMBD4448HW | switching diode | No | Standard | Single | Anode, Cathode | 200 | No | 80 | 4 | 250 | 4 | 1 | 0.1 |  | 3.5 |  |  |  | 80@2.5?A | 4 | 70 |  |  |  |  | 100nA@70V |  | 3.5 |  | SOT323
MMBD4448V | https://www.diodes.com/assets/Datasheets/MMBD4448V.pdf | MMBD4448V | switching diode | No | Standard | Dual, Isolated | Anode, Cathode | 150 | No | 80 | 4 | 250 | 4 | 1 | 0.1 |  | 3.5 |  |  |  | 80@2.5?A | 4 | 70 |  |  |  |  | 100nA@70V |  | 3.5 |  | SOT563
MMBD4448W | https://www.diodes.com/assets/Datasheets/ds30095.pdf | MMBD4448W | switching diode | No | Standard | Single | Anode, Cathode | 200 | No | 75 | 4 | 250 | 4 | 1 | 2.5 |  | 4 |  |  |  | 75@10μA | 4 | 75 |  |  |  |  | 1uA@75V |  | 2 |  | SOT323
MMBD7000 | https://www.diodes.com/assets/Datasheets/MMBD7000.pdf | MMBD7000 | switching diode | No | Standard | Dual, Series | Anode, Cathode | 350 | No | 75 | 4 | 300 | 2 | 1.1 | 1 |  | 2 |  |  |  | 75 | 4 | 100 |  |  |  |  | 3uA@100V |  | 2 |  | SOT23
MMBD7000HC | https://www.diodes.com/assets/Datasheets/MMBD7000HS_HC.pdf | MMBD7000HC | Dual Surface Mount Switching Diode | No | Standard | Dual, Com. Cath | Anode, Cathode | 350 | No | 100 | 4 | 300 | 2 | 1.1 | 1 |  | 2 |  |  |  | 100 | 4 | 100 |  |  |  |  | 3uA@100V |  | 2 |  | SOT23
MMBD7000HS | https://www.diodes.com/assets/Datasheets/MMBD7000HS_HC.pdf | MMBD7000HS | Dual Surface Mount Switching Diode | No | Standard | Dual, Series | Anode, Cathode | 350 | No | 100 | 4 | 300 | 2 | 1.1 | 1 |  | 2 |  |  |  | 100 | 4 | 100 |  |  |  |  | 3uA@100V |  | 2 |  | SOT23
MMBD914 | https://www.diodes.com/assets/Datasheets/BAS16_MMBD4148_MMBD914.pdf | MMBD914 | switching diode | No | Standard | Single | Anode, Cathode | 350 | No | 75 | 4 | 200 | 2 | 1 | 1 |  | 2 |  |  |  | 75 | 4 | 75 |  |  |  |  | 1uA@75V |  | 2 |  | SOT23
SDA004 | https://www.diodes.com/assets/Datasheets/SDA004.pdf | SDA004 | switching diode | Yes | Standard | Dual-Dual, Series (Alt.) | Anode, Cathode | 200 | No | 80 | 4 | 500 | 20 | 1 | 0.1 |  | 5.3 |  |  |  | 80 | 4 | 70 |  |  |  |  | 100nA@70V |  |  |  | SOT363
SDA006 | https://www.diodes.com/assets/Datasheets/ds30559.pdf | SDA006 | switching diode | Yes | Standard | Triple, Dual-Series | Anode, Cathode | 300 | No | 75 | 4 | 215 | 1 | 1 | 2.5 |  | 2 |  |  |  | 75@2.5μA | 4 | 75 |  |  |  |  | 2.5uA@75V |  |  |  | SOT363